## Sheet1
Manufacturer | Manufacturer Part Number | Supplier 1 | Supplier Part Number 1 | Category | Series | Capacitance | Tolerance | Voltage - Rated | ESR (Equivalent Series Resistance) | Operating Temperature | Type | Manufacturer Size Code | Package / Case | Size / Dimension | Height - Seated (Max) | Comment | Description | Ratings | Eco Plan | Datasheet | Library Path | Library Ref | Footprint Path | Footprint Path 2 | Footprint Path 3 | Footprint Ref | Footprint Ref 2 | Footprint Ref 3 | Value
KYOCERA AVX | TCJA685M025R0150 | Digi-Key | 478-10000-2-ND | SMD Tantalum Polymer Capacitor | TCJ | 6.8 µF | ±20% | 25 V | 150mOhm @ 100kHz | -55°C ~ 105°C | Molded | A | 1206 (3216 Metric) | 0.126" L x 0.063" W (3.20mm x 1.60mm) | 0.071" (1.80mm) | 6.8 µF | 6.8 µF ±20% 25 V 150mOhm @ 100kHz 2000 Hrs @ 105°C -55°C ~ 105°C Molded 1206 (3216 Metric) | - | RoHS & Green | https://datasheets.kyocera-avx.com/TCJ.pdf | D:\Altium\Altium_Component_Database\Source_Files\PassiveComponents\PassiveComponents.SchLib | Fix_Polarized_Capacitor | D:\Altium\Altium_Component_Database\Source_Files\PassiveComponents\PassiveComponents.PcbLib | D:\Altium\Altium_Component_Database\Source_Files\PassiveComponents\PassiveComponents.PcbLib | D:\Altium\Altium_Component_Database\Source_Files\PassiveComponents\PassiveComponents.PcbLib | KYOCERA_AVX_TCJ/TPS/TAJ/F93_A_N | KYOCERA_AVX_TCJ/TPS/TAJ/F93_A_L | KYOCERA_AVX_TCJ/TPS/TAJ/F93_A_M | 6.8u
KYOCERA AVX | TCJA685M025R0150E | Digi-Key | 478-13208-2-ND | SMD Tantalum Polymer Capacitor | TCJ | 6.8 µF | ±20% | 25 V | 150mOhm @ 100kHz | -55°C ~ 105°C | Molded | A | 1206 (3216 Metric) | 0.126" L x 0.063" W (3.20mm x 1.60mm) | 0.071" (1.80mm) | 6.8 µF | 6.8 µF ±20% 25 V 150mOhm @ 100kHz 2000 Hrs @ 105°C -55°C ~ 105°C Molded 1206 (3216 Metric) | - | RoHS & Green | https://datasheets.kyocera-avx.com/TCJ.pdf | D:\Altium\Altium_Component_Database\Source_Files\PassiveComponents\PassiveComponents.SchLib | Fix_Polarized_Capacitor | D:\Altium\Altium_Component_Database\Source_Files\PassiveComponents\PassiveComponents.PcbLib | D:\Altium\Altium_Component_Database\Source_Files\PassiveComponents\PassiveComponents.PcbLib | D:\Altium\Altium_Component_Database\Source_Files\PassiveComponents\PassiveComponents.PcbLib | KYOCERA_AVX_TCJ/TPS/TAJ/F93_A_N | KYOCERA_AVX_TCJ/TPS/TAJ/F93_A_L | KYOCERA_AVX_TCJ/TPS/TAJ/F93_A_M | 6.8u
KYOCERA AVX | TCJA685M016R0200E | Digi-Key | 478-13207-2-ND | SMD Tantalum Polymer Capacitor | TCJ | 6.8 µF | ±20% | 16 V | 200mOhm @ 100kHz | -55°C ~ 125°C | Molded | A | 1206 (3216 Metric) | 0.126" L x 0.063" W (3.20mm x 1.60mm) | 0.071" (1.80mm) | 6.8 µF | 6.8 µF ±20% 16 V 200mOhm @ 100kHz 2000 Hrs @ 125°C -55°C ~ 125°C Molded 1206 (3216 Metric) | - | RoHS & Green | https://datasheets.kyocera-avx.com/TCJ.pdf | D:\Altium\Altium_Component_Database\Source_Files\PassiveComponents\PassiveComponents.SchLib | Fix_Polarized_Capacitor | D:\Altium\Altium_Component_Database\Source_Files\PassiveComponents\PassiveComponents.PcbLib | D:\Altium\Altium_Component_Database\Source_Files\PassiveComponents\PassiveComponents.PcbLib | D:\Altium\Altium_Component_Database\Source_Files\PassiveComponents\PassiveComponents.PcbLib | KYOCERA_AVX_TCJ/TPS/TAJ/F93_A_N | KYOCERA_AVX_TCJ/TPS/TAJ/F93_A_L | KYOCERA_AVX_TCJ/TPS/TAJ/F93_A_M | 6.8u
KYOCERA AVX | TCJA685M016R0200 | Digi-Key | 478-3459-2-ND | SMD Tantalum Polymer Capacitor | TCJ | 6.8 µF | ±20% | 16 V | 200mOhm @ 100kHz | -55°C ~ 125°C | Molded | A | 1206 (3216 Metric) | 0.126" L x 0.063" W (3.20mm x 1.60mm) | 0.071" (1.80mm) | 6.8 µF | 6.8 µF ±20% 16 V 200mOhm @ 100kHz 2000 Hrs @ 125°C -55°C ~ 125°C Molded 1206 (3216 Metric) | - | RoHS & Green | https://datasheets.kyocera-avx.com/TCJ.pdf | D:\Altium\Altium_Component_Database\Source_Files\PassiveComponents\PassiveComponents.SchLib | Fix_Polarized_Capacitor | D:\Altium\Altium_Component_Database\Source_Files\PassiveComponents\PassiveComponents.PcbLib | D:\Altium\Altium_Component_Database\Source_Files\PassiveComponents\PassiveComponents.PcbLib | D:\Altium\Altium_Component_Database\Source_Files\PassiveComponents\PassiveComponents.PcbLib | KYOCERA_AVX_TCJ/TPS/TAJ/F93_A_N | KYOCERA_AVX_TCJ/TPS/TAJ/F93_A_L | KYOCERA_AVX_TCJ/TPS/TAJ/F93_A_M | 6.8u
KYOCERA AVX | TCJA106M016R0200 | Digi-Key | 478-3451-2-ND | SMD Tantalum Polymer Capacitor | TCJ | 10 µF | ±20% | 16 V | 200mOhm @ 100kHz | -55°C ~ 125°C | Molded | A | 1206 (3216 Metric) | 0.126" L x 0.063" W (3.20mm x 1.60mm) | 0.071" (1.80mm) | 10 µF | 10 µF ±20% 16 V 200mOhm @ 100kHz 2000 Hrs @ 125°C -55°C ~ 125°C Molded 1206 (3216 Metric) | - | RoHS & Green | https://datasheets.kyocera-avx.com/TCJ.pdf | D:\Altium\Altium_Component_Database\Source_Files\PassiveComponents\PassiveComponents.SchLib | Fix_Polarized_Capacitor | D:\Altium\Altium_Component_Database\Source_Files\PassiveComponents\PassiveComponents.PcbLib | D:\Altium\Altium_Component_Database\Source_Files\PassiveComponents\PassiveComponents.PcbLib | D:\Altium\Altium_Component_Database\Source_Files\PassiveComponents\PassiveComponents.PcbLib | KYOCERA_AVX_TCJ/TPS/TAJ/F93_A_N | KYOCERA_AVX_TCJ/TPS/TAJ/F93_A_L | KYOCERA_AVX_TCJ/TPS/TAJ/F93_A_M | 10u
KYOCERA AVX | TCJA106M010R0300 | Digi-Key | 478-3127-2-ND | SMD Tantalum Polymer Capacitor | TCJ | 10 µF | ±20% | 10 V | 300mOhm @ 100kHz | -55°C ~ 125°C | Molded | A | 1206 (3216 Metric) | 0.126" L x 0.063" W (3.20mm x 1.60mm) | 0.071" (1.80mm) | 10 µF | 10 µF ±20% 10 V 300mOhm @ 100kHz 2000 Hrs @ 125°C -55°C ~ 125°C Molded 1206 (3216 Metric) | - | RoHS & Green | https://datasheets.kyocera-avx.com/TCJ.pdf | D:\Altium\Altium_Component_Database\Source_Files\PassiveComponents\PassiveComponents.SchLib | Fix_Polarized_Capacitor | D:\Altium\Altium_Component_Database\Source_Files\PassiveComponents\PassiveComponents.PcbLib | D:\Altium\Altium_Component_Database\Source_Files\PassiveComponents\PassiveComponents.PcbLib | D:\Altium\Altium_Component_Database\Source_Files\PassiveComponents\PassiveComponents.PcbLib | KYOCERA_AVX_TCJ/TPS/TAJ/F93_A_N | KYOCERA_AVX_TCJ/TPS/TAJ/F93_A_L | KYOCERA_AVX_TCJ/TPS/TAJ/F93_A_M | 10u
KYOCERA AVX | TCJA106M025R0150 | Digi-Key | 478-10001-2-ND | SMD Tantalum Polymer Capacitor | TCJ | 10 µF | ±20% | 25 V | 150mOhm @ 100kHz | -55°C ~ 105°C | Molded | A | 1206 (3216 Metric) | 0.126" L x 0.063" W (3.20mm x 1.60mm) | 0.071" (1.80mm) | 10 µF | 10 µF ±20% 25 V 150mOhm @ 100kHz 2000 Hrs @ 105°C -55°C ~ 105°C Molded 1206 (3216 Metric) | - | RoHS & Green | https://datasheets.kyocera-avx.com/TCJ.pdf | D:\Altium\Altium_Component_Database\Source_Files\PassiveComponents\PassiveComponents.SchLib | Fix_Polarized_Capacitor | D:\Altium\Altium_Component_Database\Source_Files\PassiveComponents\PassiveComponents.PcbLib | D:\Altium\Altium_Component_Database\Source_Files\PassiveComponents\PassiveComponents.PcbLib | D:\Altium\Altium_Component_Database\Source_Files\PassiveComponents\PassiveComponents.PcbLib | KYOCERA_AVX_TCJ/TPS/TAJ/F93_A_N | KYOCERA_AVX_TCJ/TPS/TAJ/F93_A_L | KYOCERA_AVX_TCJ/TPS/TAJ/F93_A_M | 10u
KYOCERA AVX | TCJA106M006R0300 | Digi-Key | 478-3134-2-ND | SMD Tantalum Polymer Capacitor | TCJ | 10 µF | ±20% | 6.3 V | 300mOhm @ 100kHz | -55°C ~ 125°C | Molded | A | 1206 (3216 Metric) | 0.126" L x 0.063" W (3.20mm x 1.60mm) | 0.071" (1.80mm) | 10 µF | 10 µF ±20% 6.3 V 300mOhm @ 100kHz 2000 Hrs @ 125°C -55°C ~ 125°C Molded 1206 (3216 Metric) | - | RoHS & Green | https://datasheets.kyocera-avx.com/TCJ.pdf | D:\Altium\Altium_Component_Database\Source_Files\PassiveComponents\PassiveComponents.SchLib | Fix_Polarized_Capacitor | D:\Altium\Altium_Component_Database\Source_Files\PassiveComponents\PassiveComponents.PcbLib | D:\Altium\Altium_Component_Database\Source_Files\PassiveComponents\PassiveComponents.PcbLib | D:\Altium\Altium_Component_Database\Source_Files\PassiveComponents\PassiveComponents.PcbLib | KYOCERA_AVX_TCJ/TPS/TAJ/F93_A_N | KYOCERA_AVX_TCJ/TPS/TAJ/F93_A_L | KYOCERA_AVX_TCJ/TPS/TAJ/F93_A_M | 10u
KYOCERA AVX | TCJA106M025R0150E | Digi-Key | 478-TCJA106M025R0150ETR-ND | SMD Tantalum Polymer Capacitor | TCJ | 10 µF | ±20% | 25 V | 150mOhm @ 100kHz | -55°C ~ 105°C | Molded | A | 1206 (3216 Metric) | 0.126" L x 0.063" W (3.20mm x 1.60mm) | 0.071" (1.80mm) | 10 µF | 10 µF ±20% 25 V 150mOhm @ 100kHz 2000 Hrs @ 105°C -55°C ~ 105°C Molded 1206 (3216 Metric) | - | RoHS & Green | https://datasheets.kyocera-avx.com/TCJ.pdf | D:\Altium\Altium_Component_Database\Source_Files\PassiveComponents\PassiveComponents.SchLib | Fix_Polarized_Capacitor | D:\Altium\Altium_Component_Database\Source_Files\PassiveComponents\PassiveComponents.PcbLib | D:\Altium\Altium_Component_Database\Source_Files\PassiveComponents\PassiveComponents.PcbLib | D:\Altium\Altium_Component_Database\Source_Files\PassiveComponents\PassiveComponents.PcbLib | KYOCERA_AVX_TCJ/TPS/TAJ/F93_A_N | KYOCERA_AVX_TCJ/TPS/TAJ/F93_A_L | KYOCERA_AVX_TCJ/TPS/TAJ/F93_A_M | 10u
KYOCERA AVX | TCJA106M006R0300E | Digi-Key | 478-13192-2-ND | SMD Tantalum Polymer Capacitor | TCJ | 10 µF | ±20% | 6.3 V | 300mOhm @ 100kHz | -55°C ~ 125°C | Molded | A | 1206 (3216 Metric) | 0.126" L x 0.063" W (3.20mm x 1.60mm) | 0.071" (1.80mm) | 10 µF | 10 µF ±20% 6.3 V 300mOhm @ 100kHz 2000 Hrs @ 125°C -55°C ~ 125°C Molded 1206 (3216 Metric) | - | RoHS & Green | https://datasheets.kyocera-avx.com/TCJ.pdf | D:\Altium\Altium_Component_Database\Source_Files\PassiveComponents\PassiveComponents.SchLib | Fix_Polarized_Capacitor | D:\Altium\Altium_Component_Database\Source_Files\PassiveComponents\PassiveComponents.PcbLib | D:\Altium\Altium_Component_Database\Source_Files\PassiveComponents\PassiveComponents.PcbLib | D:\Altium\Altium_Component_Database\Source_Files\PassiveComponents\PassiveComponents.PcbLib | KYOCERA_AVX_TCJ/TPS/TAJ/F93_A_N | KYOCERA_AVX_TCJ/TPS/TAJ/F93_A_L | KYOCERA_AVX_TCJ/TPS/TAJ/F93_A_M | 10u
KYOCERA AVX | TCJA106M010R0200 | Digi-Key | 478-TCJA106M010R0200TR-ND | SMD Tantalum Polymer Capacitor | TCJ | 10 µF | ±20% | 10 V | 200mOhm @ 100kHz | -55°C ~ 105°C | Molded | A | 1206 (3216 Metric) | 0.126" L x 0.063" W (3.20mm x 1.60mm) | 0.071" (1.80mm) | 10 µF | 10 µF ±20% 10 V 200mOhm @ 100kHz 2000 Hrs @ 105°C -55°C ~ 105°C Molded 1206 (3216 Metric) | - | RoHS & Green | https://datasheets.kyocera-avx.com/TCJ.pdf | D:\Altium\Altium_Component_Database\Source_Files\PassiveComponents\PassiveComponents.SchLib | Fix_Polarized_Capacitor | D:\Altium\Altium_Component_Database\Source_Files\PassiveComponents\PassiveComponents.PcbLib | D:\Altium\Altium_Component_Database\Source_Files\PassiveComponents\PassiveComponents.PcbLib | D:\Altium\Altium_Component_Database\Source_Files\PassiveComponents\PassiveComponents.PcbLib | KYOCERA_AVX_TCJ/TPS/TAJ/F93_A_N | KYOCERA_AVX_TCJ/TPS/TAJ/F93_A_L | KYOCERA_AVX_TCJ/TPS/TAJ/F93_A_M | 10u
KYOCERA AVX | TCJA106M020R0150E | Digi-Key | 478-13195-2-ND | SMD Tantalum Polymer Capacitor | TCJ | 10 µF | ±20% | 20 V | 150mOhm @ 100kHz | -55°C ~ 105°C | Molded | A | 1206 (3216 Metric) | 0.126" L x 0.063" W (3.20mm x 1.60mm) | 0.071" (1.80mm) | 10 µF | 10 µF ±20% 20 V 150mOhm @ 100kHz 2000 Hrs @ 105°C -55°C ~ 105°C Molded 1206 (3216 Metric) | - | RoHS & Green | https://datasheets.kyocera-avx.com/TCJ.pdf | D:\Altium\Altium_Component_Database\Source_Files\PassiveComponents\PassiveComponents.SchLib | Fix_Polarized_Capacitor | D:\Altium\Altium_Component_Database\Source_Files\PassiveComponents\PassiveComponents.PcbLib | D:\Altium\Altium_Component_Database\Source_Files\PassiveComponents\PassiveComponents.PcbLib | D:\Altium\Altium_Component_Database\Source_Files\PassiveComponents\PassiveComponents.PcbLib | KYOCERA_AVX_TCJ/TPS/TAJ/F93_A_N | KYOCERA_AVX_TCJ/TPS/TAJ/F93_A_L | KYOCERA_AVX_TCJ/TPS/TAJ/F93_A_M | 10u
KYOCERA AVX | TCJA106M010R0300E | Digi-Key | 478-TCJA106M010R0300ETR-ND | SMD Tantalum Polymer Capacitor | TCJ | 10 µF | ±20% | 10 V | 300mOhm @ 100kHz | -55°C ~ 125°C | Molded | A | 1206 (3216 Metric) | 0.126" L x 0.063" W (3.20mm x 1.60mm) | 0.071" (1.80mm) | 10 µF | 10 µF ±20% 10 V 300mOhm @ 100kHz 2000 Hrs @ 125°C -55°C ~ 125°C Molded 1206 (3216 Metric) | - | RoHS & Green | https://datasheets.kyocera-avx.com/TCJ.pdf | D:\Altium\Altium_Component_Database\Source_Files\PassiveComponents\PassiveComponents.SchLib | Fix_Polarized_Capacitor | D:\Altium\Altium_Component_Database\Source_Files\PassiveComponents\PassiveComponents.PcbLib | D:\Altium\Altium_Component_Database\Source_Files\PassiveComponents\PassiveComponents.PcbLib | D:\Altium\Altium_Component_Database\Source_Files\PassiveComponents\PassiveComponents.PcbLib | KYOCERA_AVX_TCJ/TPS/TAJ/F93_A_N | KYOCERA_AVX_TCJ/TPS/TAJ/F93_A_L | KYOCERA_AVX_TCJ/TPS/TAJ/F93_A_M | 10u
KYOCERA AVX | TCJA106M016R0200E | Digi-Key | 478-TCJA106M016R0200ETR-ND | SMD Tantalum Polymer Capacitor | TCJ | 10 µF | ±20% | 16 V | 200mOhm @ 100kHz | -55°C ~ 125°C | Molded | A | 1206 (3216 Metric) | 0.126" L x 0.063" W (3.20mm x 1.60mm) | 0.071" (1.80mm) | 10 µF | 10 µF ±20% 16 V 200mOhm @ 100kHz 2000 Hrs @ 125°C -55°C ~ 125°C Molded 1206 (3216 Metric) | - | RoHS & Green | https://datasheets.kyocera-avx.com/TCJ.pdf | D:\Altium\Altium_Component_Database\Source_Files\PassiveComponents\PassiveComponents.SchLib | Fix_Polarized_Capacitor | D:\Altium\Altium_Component_Database\Source_Files\PassiveComponents\PassiveComponents.PcbLib | D:\Altium\Altium_Component_Database\Source_Files\PassiveComponents\PassiveComponents.PcbLib | D:\Altium\Altium_Component_Database\Source_Files\PassiveComponents\PassiveComponents.PcbLib | KYOCERA_AVX_TCJ/TPS/TAJ/F93_A_N | KYOCERA_AVX_TCJ/TPS/TAJ/F93_A_L | KYOCERA_AVX_TCJ/TPS/TAJ/F93_A_M | 10u
KYOCERA AVX | TCJA106M020R0150 | Digi-Key | 478-9999-2-ND | SMD Tantalum Polymer Capacitor | TCJ | 10 µF | ±20% | 20 V | 150mOhm @ 100kHz | -55°C ~ 105°C | Molded | A | 1206 (3216 Metric) | 0.126" L x 0.063" W (3.20mm x 1.60mm) | 0.071" (1.80mm) | 10 µF | 10 µF ±20% 20 V 150mOhm @ 100kHz 2000 Hrs @ 105°C -55°C ~ 105°C Molded 1206 (3216 Metric) | - | RoHS & Green | https://datasheets.kyocera-avx.com/TCJ.pdf | D:\Altium\Altium_Component_Database\Source_Files\PassiveComponents\PassiveComponents.SchLib | Fix_Polarized_Capacitor | D:\Altium\Altium_Component_Database\Source_Files\PassiveComponents\PassiveComponents.PcbLib | D:\Altium\Altium_Component_Database\Source_Files\PassiveComponents\PassiveComponents.PcbLib | D:\Altium\Altium_Component_Database\Source_Files\PassiveComponents\PassiveComponents.PcbLib | KYOCERA_AVX_TCJ/TPS/TAJ/F93_A_N | KYOCERA_AVX_TCJ/TPS/TAJ/F93_A_L | KYOCERA_AVX_TCJ/TPS/TAJ/F93_A_M | 10u
KYOCERA AVX | TCJA156M010R0200E | Digi-Key | 478-13201-2-ND | SMD Tantalum Polymer Capacitor | TCJ | 15 µF | ±20% | 10 V | 200mOhm @ 100kHz | -55°C ~ 125°C | Molded | A | 1206 (3216 Metric) | 0.126" L x 0.063" W (3.20mm x 1.60mm) | 0.071" (1.80mm) | 15 µF | 15 µF ±20% 10 V 200mOhm @ 100kHz 2000 Hrs @ 125°C -55°C ~ 125°C Molded 1206 (3216 Metric) | - | RoHS & Green | https://datasheets.kyocera-avx.com/TCJ.pdf | D:\Altium\Altium_Component_Database\Source_Files\PassiveComponents\PassiveComponents.SchLib | Fix_Polarized_Capacitor | D:\Altium\Altium_Component_Database\Source_Files\PassiveComponents\PassiveComponents.PcbLib | D:\Altium\Altium_Component_Database\Source_Files\PassiveComponents\PassiveComponents.PcbLib | D:\Altium\Altium_Component_Database\Source_Files\PassiveComponents\PassiveComponents.PcbLib | KYOCERA_AVX_TCJ/TPS/TAJ/F93_A_N | KYOCERA_AVX_TCJ/TPS/TAJ/F93_A_L | KYOCERA_AVX_TCJ/TPS/TAJ/F93_A_M | 15u
KYOCERA AVX | TCJA156M010R0200 | Digi-Key | 478-3454-2-ND | SMD Tantalum Polymer Capacitor | TCJ | 15 µF | ±20% | 10 V | 200mOhm @ 100kHz | -55°C ~ 125°C | Molded | A | 1206 (3216 Metric) | 0.126" L x 0.063" W (3.20mm x 1.60mm) | 0.071" (1.80mm) | 15 µF | 15 µF ±20% 10 V 200mOhm @ 100kHz 2000 Hrs @ 125°C -55°C ~ 125°C Molded 1206 (3216 Metric) | - | RoHS & Green | https://datasheets.kyocera-avx.com/TCJ.pdf | D:\Altium\Altium_Component_Database\Source_Files\PassiveComponents\PassiveComponents.SchLib | Fix_Polarized_Capacitor | D:\Altium\Altium_Component_Database\Source_Files\PassiveComponents\PassiveComponents.PcbLib | D:\Altium\Altium_Component_Database\Source_Files\PassiveComponents\PassiveComponents.PcbLib | D:\Altium\Altium_Component_Database\Source_Files\PassiveComponents\PassiveComponents.PcbLib | KYOCERA_AVX_TCJ/TPS/TAJ/F93_A_N | KYOCERA_AVX_TCJ/TPS/TAJ/F93_A_L | KYOCERA_AVX_TCJ/TPS/TAJ/F93_A_M | 15u
KYOCERA AVX | TCJA226M006R0300 | Digi-Key | 478-4710-2-ND | SMD Tantalum Polymer Capacitor | TCJ | 22 µF | ±20% | 6.3 V | 300mOhm @ 100kHz | -55°C ~ 125°C | Molded | A | 1206 (3216 Metric) | 0.126" L x 0.063" W (3.20mm x 1.60mm) | 0.071" (1.80mm) | 22 µF | 22 µF ±20% 6.3 V 300mOhm @ 100kHz 2000 Hrs @ 125°C -55°C ~ 125°C Molded 1206 (3216 Metric) | - | RoHS & Green | https://datasheets.kyocera-avx.com/TCJ.pdf | D:\Altium\Altium_Component_Database\Source_Files\PassiveComponents\PassiveComponents.SchLib | Fix_Polarized_Capacitor | D:\Altium\Altium_Component_Database\Source_Files\PassiveComponents\PassiveComponents.PcbLib | D:\Altium\Altium_Component_Database\Source_Files\PassiveComponents\PassiveComponents.PcbLib | D:\Altium\Altium_Component_Database\Source_Files\PassiveComponents\PassiveComponents.PcbLib | KYOCERA_AVX_TCJ/TPS/TAJ/F93_A_N | KYOCERA_AVX_TCJ/TPS/TAJ/F93_A_L | KYOCERA_AVX_TCJ/TPS/TAJ/F93_A_M | 22u
KYOCERA AVX | TCJA226M006R0300E | Digi-Key | 478-13202-2-ND | SMD Tantalum Polymer Capacitor | TCJ | 22 µF | ±20% | 6.3 V | 300mOhm @ 100kHz | -55°C ~ 125°C | Molded | A | 1206 (3216 Metric) | 0.126" L x 0.063" W (3.20mm x 1.60mm) | 0.071" (1.80mm) | 22 µF | 22 µF ±20% 6.3 V 300mOhm @ 100kHz 2000 Hrs @ 125°C -55°C ~ 125°C Molded 1206 (3216 Metric) | - | RoHS & Green | https://datasheets.kyocera-avx.com/TCJ.pdf | D:\Altium\Altium_Component_Database\Source_Files\PassiveComponents\PassiveComponents.SchLib | Fix_Polarized_Capacitor | D:\Altium\Altium_Component_Database\Source_Files\PassiveComponents\PassiveComponents.PcbLib | D:\Altium\Altium_Component_Database\Source_Files\PassiveComponents\PassiveComponents.PcbLib | D:\Altium\Altium_Component_Database\Source_Files\PassiveComponents\PassiveComponents.PcbLib | KYOCERA_AVX_TCJ/TPS/TAJ/F93_A_N | KYOCERA_AVX_TCJ/TPS/TAJ/F93_A_L | KYOCERA_AVX_TCJ/TPS/TAJ/F93_A_M | 22u
KYOCERA AVX | TCJA226M016R0300E | Digi-Key | 478-13508-2-ND | SMD Tantalum Polymer Capacitor | TCJ | 22 µF | ±20% | 16 V | 300mOhm @ 100kHz | -55°C ~ 105°C | Molded | A | 1206 (3216 Metric) | 0.126" L x 0.063" W (3.20mm x 1.60mm) | 0.071" (1.80mm) | 22 µF | 22 µF ±20% 16 V 300mOhm @ 100kHz 2000 Hrs @ 105°C -55°C ~ 105°C Molded 1206 (3216 Metric) | - | RoHS & Green | https://datasheets.kyocera-avx.com/TCJ.pdf | D:\Altium\Altium_Component_Database\Source_Files\PassiveComponents\PassiveComponents.SchLib | Fix_Polarized_Capacitor | D:\Altium\Altium_Component_Database\Source_Files\PassiveComponents\PassiveComponents.PcbLib | D:\Altium\Altium_Component_Database\Source_Files\PassiveComponents\PassiveComponents.PcbLib | D:\Altium\Altium_Component_Database\Source_Files\PassiveComponents\PassiveComponents.PcbLib | KYOCERA_AVX_TCJ/TPS/TAJ/F93_A_N | KYOCERA_AVX_TCJ/TPS/TAJ/F93_A_L | KYOCERA_AVX_TCJ/TPS/TAJ/F93_A_M | 22u
KYOCERA AVX | TCJA336M016R0200E | Digi-Key | 478-13504-2-ND | SMD Tantalum Polymer Capacitor | TCJ | 33 µF | ±20% | 16 V | 200mOhm @ 100kHz | -55°C ~ 105°C | Molded | A | 1206 (3216 Metric) | 0.126" L x 0.063" W (3.20mm x 1.60mm) | 0.071" (1.80mm) | 33 µF | 33 µF ±20% 16 V 200mOhm @ 100kHz 2000 Hrs @ 105°C -55°C ~ 105°C Molded 1206 (3216 Metric) | - | RoHS & Green | https://datasheets.kyocera-avx.com/TCJ.pdf | D:\Altium\Altium_Component_Database\Source_Files\PassiveComponents\PassiveComponents.SchLib | Fix_Polarized_Capacitor | D:\Altium\Altium_Component_Database\Source_Files\PassiveComponents\PassiveComponents.PcbLib | D:\Altium\Altium_Component_Database\Source_Files\PassiveComponents\PassiveComponents.PcbLib | D:\Altium\Altium_Component_Database\Source_Files\PassiveComponents\PassiveComponents.PcbLib | KYOCERA_AVX_TCJ/TPS/TAJ/F93_A_N | KYOCERA_AVX_TCJ/TPS/TAJ/F93_A_L | KYOCERA_AVX_TCJ/TPS/TAJ/F93_A_M | 33u
KYOCERA AVX | TCJA336M006R0200 | Digi-Key | 478-3456-2-ND | SMD Tantalum Polymer Capacitor | TCJ | 33 µF | ±20% | 6.3 V | 200mOhm @ 100kHz | -55°C ~ 105°C | Molded | A | 1206 (3216 Metric) | 0.126" L x 0.063" W (3.20mm x 1.60mm) | 0.071" (1.80mm) | 33 µF | 33 µF ±20% 6.3 V 200mOhm @ 100kHz 2000 Hrs @ 105°C -55°C ~ 105°C Molded 1206 (3216 Metric) | - | RoHS & Green | https://datasheets.kyocera-avx.com/TCJ.pdf | D:\Altium\Altium_Component_Database\Source_Files\PassiveComponents\PassiveComponents.SchLib | Fix_Polarized_Capacitor | D:\Altium\Altium_Component_Database\Source_Files\PassiveComponents\PassiveComponents.PcbLib | D:\Altium\Altium_Component_Database\Source_Files\PassiveComponents\PassiveComponents.PcbLib | D:\Altium\Altium_Component_Database\Source_Files\PassiveComponents\PassiveComponents.PcbLib | KYOCERA_AVX_TCJ/TPS/TAJ/F93_A_N | KYOCERA_AVX_TCJ/TPS/TAJ/F93_A_L | KYOCERA_AVX_TCJ/TPS/TAJ/F93_A_M | 33u
KYOCERA AVX | TCJA336M006R0200E | Digi-Key | 478-13203-2-ND | SMD Tantalum Polymer Capacitor | TCJ | 33 µF | ±20% | 6.3 V | 200mOhm @ 100kHz | -55°C ~ 105°C | Molded | A | 1206 (3216 Metric) | 0.126" L x 0.063" W (3.20mm x 1.60mm) | 0.071" (1.80mm) | 33 µF | 33 µF ±20% 6.3 V 200mOhm @ 100kHz 2000 Hrs @ 105°C -55°C ~ 105°C Molded 1206 (3216 Metric) | - | RoHS & Green | https://datasheets.kyocera-avx.com/TCJ.pdf | D:\Altium\Altium_Component_Database\Source_Files\PassiveComponents\PassiveComponents.SchLib | Fix_Polarized_Capacitor | D:\Altium\Altium_Component_Database\Source_Files\PassiveComponents\PassiveComponents.PcbLib | D:\Altium\Altium_Component_Database\Source_Files\PassiveComponents\PassiveComponents.PcbLib | D:\Altium\Altium_Component_Database\Source_Files\PassiveComponents\PassiveComponents.PcbLib | KYOCERA_AVX_TCJ/TPS/TAJ/F93_A_N | KYOCERA_AVX_TCJ/TPS/TAJ/F93_A_L | KYOCERA_AVX_TCJ/TPS/TAJ/F93_A_M | 33u
KYOCERA AVX | TCJA476M006R0200 | Digi-Key | 478-3458-2-ND | SMD Tantalum Polymer Capacitor | TCJ | 47 µF | ±20% | 6.3 V | 200mOhm @ 100kHz | -55°C ~ 105°C | Molded | A | 1206 (3216 Metric) | 0.126" L x 0.063" W (3.20mm x 1.60mm) | 0.071" (1.80mm) | 47 µF | 47 µF ±20% 6.3 V 200mOhm @ 100kHz 2000 Hrs @ 105°C -55°C ~ 105°C Molded 1206 (3216 Metric) | - | RoHS & Green | https://datasheets.kyocera-avx.com/TCJ.pdf | D:\Altium\Altium_Component_Database\Source_Files\PassiveComponents\PassiveComponents.SchLib | Fix_Polarized_Capacitor | D:\Altium\Altium_Component_Database\Source_Files\PassiveComponents\PassiveComponents.PcbLib | D:\Altium\Altium_Component_Database\Source_Files\PassiveComponents\PassiveComponents.PcbLib | D:\Altium\Altium_Component_Database\Source_Files\PassiveComponents\PassiveComponents.PcbLib | KYOCERA_AVX_TCJ/TPS/TAJ/F93_A_N | KYOCERA_AVX_TCJ/TPS/TAJ/F93_A_L | KYOCERA_AVX_TCJ/TPS/TAJ/F93_A_M | 47u
KYOCERA AVX | TCJA476M006R0100E | Digi-Key | 478-13205-2-ND | SMD Tantalum Polymer Capacitor | TCJ | 47 µF | ±20% | 6.3 V | 100mOhm @ 100kHz | -55°C ~ 105°C | Molded | A | 1206 (3216 Metric) | 0.126" L x 0.063" W (3.20mm x 1.60mm) | 0.071" (1.80mm) | 47 µF | 47 µF ±20% 6.3 V 100mOhm @ 100kHz 2000 Hrs @ 105°C -55°C ~ 105°C Molded 1206 (3216 Metric) | - | RoHS & Green | https://datasheets.kyocera-avx.com/TCJ.pdf | D:\Altium\Altium_Component_Database\Source_Files\PassiveComponents\PassiveComponents.SchLib | Fix_Polarized_Capacitor | D:\Altium\Altium_Component_Database\Source_Files\PassiveComponents\PassiveComponents.PcbLib | D:\Altium\Altium_Component_Database\Source_Files\PassiveComponents\PassiveComponents.PcbLib | D:\Altium\Altium_Component_Database\Source_Files\PassiveComponents\PassiveComponents.PcbLib | KYOCERA_AVX_TCJ/TPS/TAJ/F93_A_N | KYOCERA_AVX_TCJ/TPS/TAJ/F93_A_L | KYOCERA_AVX_TCJ/TPS/TAJ/F93_A_M | 47u
KYOCERA AVX | TCJA476M006R0200E | Digi-Key | 478-13206-2-ND | SMD Tantalum Polymer Capacitor | TCJ | 47 µF | ±20% | 6.3 V | 200mOhm @ 100kHz | -55°C ~ 105°C | Molded | A | 1206 (3216 Metric) | 0.126" L x 0.063" W (3.20mm x 1.60mm) | 0.071" (1.80mm) | 47 µF | 47 µF ±20% 6.3 V 200mOhm @ 100kHz 2000 Hrs @ 105°C -55°C ~ 105°C Molded 1206 (3216 Metric) | - | RoHS & Green | https://datasheets.kyocera-avx.com/TCJ.pdf | D:\Altium\Altium_Component_Database\Source_Files\PassiveComponents\PassiveComponents.SchLib | Fix_Polarized_Capacitor | D:\Altium\Altium_Component_Database\Source_Files\PassiveComponents\PassiveComponents.PcbLib | D:\Altium\Altium_Component_Database\Source_Files\PassiveComponents\PassiveComponents.PcbLib | D:\Altium\Altium_Component_Database\Source_Files\PassiveComponents\PassiveComponents.PcbLib | KYOCERA_AVX_TCJ/TPS/TAJ/F93_A_N | KYOCERA_AVX_TCJ/TPS/TAJ/F93_A_L | KYOCERA_AVX_TCJ/TPS/TAJ/F93_A_M | 47u
KYOCERA AVX | TCJA476M006R0070 | Digi-Key | 478-9564-2-ND | SMD Tantalum Polymer Capacitor | TCJ | 47 µF | ±20% | 6.3 V | 70mOhm @ 100kHz | -55°C ~ 105°C | Molded | A | 1206 (3216 Metric) | 0.126" L x 0.063" W (3.20mm x 1.60mm) | 0.071" (1.80mm) | 47 µF | 47 µF ±20% 6.3 V 70mOhm @ 100kHz 2000 Hrs @ 105°C -55°C ~ 105°C Molded 1206 (3216 Metric) | - | RoHS & Green | https://datasheets.kyocera-avx.com/TCJ.pdf | D:\Altium\Altium_Component_Database\Source_Files\PassiveComponents\PassiveComponents.SchLib | Fix_Polarized_Capacitor | D:\Altium\Altium_Component_Database\Source_Files\PassiveComponents\PassiveComponents.PcbLib | D:\Altium\Altium_Component_Database\Source_Files\PassiveComponents\PassiveComponents.PcbLib | D:\Altium\Altium_Component_Database\Source_Files\PassiveComponents\PassiveComponents.PcbLib | KYOCERA_AVX_TCJ/TPS/TAJ/F93_A_N | KYOCERA_AVX_TCJ/TPS/TAJ/F93_A_L | KYOCERA_AVX_TCJ/TPS/TAJ/F93_A_M | 47u
KYOCERA AVX | TCJA476M006R0070E | Digi-Key | 478-13204-2-ND | SMD Tantalum Polymer Capacitor | TCJ | 47 µF | ±20% | 6.3 V | 70mOhm @ 100kHz | -55°C ~ 105°C | Molded | A | 1206 (3216 Metric) | 0.126" L x 0.063" W (3.20mm x 1.60mm) | 0.071" (1.80mm) | 47 µF | 47 µF ±20% 6.3 V 70mOhm @ 100kHz 2000 Hrs @ 105°C -55°C ~ 105°C Molded 1206 (3216 Metric) | - | RoHS & Green | https://datasheets.kyocera-avx.com/TCJ.pdf | D:\Altium\Altium_Component_Database\Source_Files\PassiveComponents\PassiveComponents.SchLib | Fix_Polarized_Capacitor | D:\Altium\Altium_Component_Database\Source_Files\PassiveComponents\PassiveComponents.PcbLib | D:\Altium\Altium_Component_Database\Source_Files\PassiveComponents\PassiveComponents.PcbLib | D:\Altium\Altium_Component_Database\Source_Files\PassiveComponents\PassiveComponents.PcbLib | KYOCERA_AVX_TCJ/TPS/TAJ/F93_A_N | KYOCERA_AVX_TCJ/TPS/TAJ/F93_A_L | KYOCERA_AVX_TCJ/TPS/TAJ/F93_A_M | 47u
KYOCERA AVX | TCJA476M006R0100 | Digi-Key | 478-9565-2-ND | SMD Tantalum Polymer Capacitor | TCJ | 47 µF | ±20% | 6.3 V | 100mOhm @ 100kHz | -55°C ~ 105°C | Molded | A | 1206 (3216 Metric) | 0.126" L x 0.063" W (3.20mm x 1.60mm) | 0.071" (1.80mm) | 47 µF | 47 µF ±20% 6.3 V 100mOhm @ 100kHz 2000 Hrs @ 105°C -55°C ~ 105°C Molded 1206 (3216 Metric) | - | RoHS & Green | https://datasheets.kyocera-avx.com/TCJ.pdf | D:\Altium\Altium_Component_Database\Source_Files\PassiveComponents\PassiveComponents.SchLib | Fix_Polarized_Capacitor | D:\Altium\Altium_Component_Database\Source_Files\PassiveComponents\PassiveComponents.PcbLib | D:\Altium\Altium_Component_Database\Source_Files\PassiveComponents\PassiveComponents.PcbLib | D:\Altium\Altium_Component_Database\Source_Files\PassiveComponents\PassiveComponents.PcbLib | KYOCERA_AVX_TCJ/TPS/TAJ/F93_A_N | KYOCERA_AVX_TCJ/TPS/TAJ/F93_A_L | KYOCERA_AVX_TCJ/TPS/TAJ/F93_A_M | 47u
KYOCERA AVX | TCJA686M004R0250 | Digi-Key | 478-3461-2-ND | SMD Tantalum Polymer Capacitor | TCJ | 68 µF | ±20% | 4 V | 250mOhm @ 100kHz | -55°C ~ 105°C | Molded | A | 1206 (3216 Metric) | 0.126" L x 0.063" W (3.20mm x 1.60mm) | 0.071" (1.80mm) | 68 µF | 68 µF ±20% 4 V 250mOhm @ 100kHz 2000 Hrs @ 105°C -55°C ~ 105°C Molded 1206 (3216 Metric) | - | RoHS & Green | https://datasheets.kyocera-avx.com/TCJ.pdf | D:\Altium\Altium_Component_Database\Source_Files\PassiveComponents\PassiveComponents.SchLib | Fix_Polarized_Capacitor | D:\Altium\Altium_Component_Database\Source_Files\PassiveComponents\PassiveComponents.PcbLib | D:\Altium\Altium_Component_Database\Source_Files\PassiveComponents\PassiveComponents.PcbLib | D:\Altium\Altium_Component_Database\Source_Files\PassiveComponents\PassiveComponents.PcbLib | KYOCERA_AVX_TCJ/TPS/TAJ/F93_A_N | KYOCERA_AVX_TCJ/TPS/TAJ/F93_A_L | KYOCERA_AVX_TCJ/TPS/TAJ/F93_A_M | 68u
KYOCERA AVX | TCJA686M004R0250E | Digi-Key | 478-13209-2-ND | SMD Tantalum Polymer Capacitor | TCJ | 68 µF | ±20% | 4 V | 250mOhm @ 100kHz | -55°C ~ 105°C | Molded | A | 1206 (3216 Metric) | 0.126" L x 0.063" W (3.20mm x 1.60mm) | 0.071" (1.80mm) | 68 µF | 68 µF ±20% 4 V 250mOhm @ 100kHz 2000 Hrs @ 105°C -55°C ~ 105°C Molded 1206 (3216 Metric) | - | RoHS & Green | https://datasheets.kyocera-avx.com/TCJ.pdf | D:\Altium\Altium_Component_Database\Source_Files\PassiveComponents\PassiveComponents.SchLib | Fix_Polarized_Capacitor | D:\Altium\Altium_Component_Database\Source_Files\PassiveComponents\PassiveComponents.PcbLib | D:\Altium\Altium_Component_Database\Source_Files\PassiveComponents\PassiveComponents.PcbLib | D:\Altium\Altium_Component_Database\Source_Files\PassiveComponents\PassiveComponents.PcbLib | KYOCERA_AVX_TCJ/TPS/TAJ/F93_A_N | KYOCERA_AVX_TCJ/TPS/TAJ/F93_A_L | KYOCERA_AVX_TCJ/TPS/TAJ/F93_A_M | 68u
KYOCERA AVX | TCJA107M004R0200 | Digi-Key | 478-3453-2-ND | SMD Tantalum Polymer Capacitor | TCJ | 100 µF | ±20% | 4 V | 200mOhm @ 100kHz | -55°C ~ 105°C | Molded | A | 1206 (3216 Metric) | 0.126" L x 0.063" W (3.20mm x 1.60mm) | 0.071" (1.80mm) | 100 µF | 100 µF ±20% 4 V 200mOhm @ 100kHz 2000 Hrs @ 105°C -55°C ~ 105°C Molded 1206 (3216 Metric) | - | RoHS & Green | https://datasheets.kyocera-avx.com/TCJ.pdf | D:\Altium\Altium_Component_Database\Source_Files\PassiveComponents\PassiveComponents.SchLib | Fix_Polarized_Capacitor | D:\Altium\Altium_Component_Database\Source_Files\PassiveComponents\PassiveComponents.PcbLib | D:\Altium\Altium_Component_Database\Source_Files\PassiveComponents\PassiveComponents.PcbLib | D:\Altium\Altium_Component_Database\Source_Files\PassiveComponents\PassiveComponents.PcbLib | KYOCERA_AVX_TCJ/TPS/TAJ/F93_A_N | KYOCERA_AVX_TCJ/TPS/TAJ/F93_A_L | KYOCERA_AVX_TCJ/TPS/TAJ/F93_A_M | 100u
KYOCERA AVX | TCJA107M006R0150 | Digi-Key | 478-9563-2-ND | SMD Tantalum Polymer Capacitor | TCJ | 100 µF | ±20% | 6.3 V | 150mOhm @ 100kHz | -55°C ~ 105°C | Molded | A | 1206 (3216 Metric) | 0.126" L x 0.063" W (3.20mm x 1.60mm) | 0.071" (1.80mm) | 100 µF | 100 µF ±20% 6.3 V 150mOhm @ 100kHz 2000 Hrs @ 105°C -55°C ~ 105°C Molded 1206 (3216 Metric) | - | RoHS & Green | https://datasheets.kyocera-avx.com/TCJ.pdf | D:\Altium\Altium_Component_Database\Source_Files\PassiveComponents\PassiveComponents.SchLib | Fix_Polarized_Capacitor | D:\Altium\Altium_Component_Database\Source_Files\PassiveComponents\PassiveComponents.PcbLib | D:\Altium\Altium_Component_Database\Source_Files\PassiveComponents\PassiveComponents.PcbLib | D:\Altium\Altium_Component_Database\Source_Files\PassiveComponents\PassiveComponents.PcbLib | KYOCERA_AVX_TCJ/TPS/TAJ/F93_A_N | KYOCERA_AVX_TCJ/TPS/TAJ/F93_A_L | KYOCERA_AVX_TCJ/TPS/TAJ/F93_A_M | 100u
KYOCERA AVX | TCJA107M006R0100 | Digi-Key | 478-9393-2-ND | SMD Tantalum Polymer Capacitor | TCJ | 100 µF | ±20% | 6.3 V | 100mOhm @ 100kHz | -55°C ~ 105°C | Molded | A | 1206 (3216 Metric) | 0.126" L x 0.063" W (3.20mm x 1.60mm) | 0.071" (1.80mm) | 100 µF | 100 µF ±20% 6.3 V 100mOhm @ 100kHz 2000 Hrs @ 105°C -55°C ~ 105°C Molded 1206 (3216 Metric) | - | RoHS & Green | https://datasheets.kyocera-avx.com/TCJ.pdf | D:\Altium\Altium_Component_Database\Source_Files\PassiveComponents\PassiveComponents.SchLib | Fix_Polarized_Capacitor | D:\Altium\Altium_Component_Database\Source_Files\PassiveComponents\PassiveComponents.PcbLib | D:\Altium\Altium_Component_Database\Source_Files\PassiveComponents\PassiveComponents.PcbLib | D:\Altium\Altium_Component_Database\Source_Files\PassiveComponents\PassiveComponents.PcbLib | KYOCERA_AVX_TCJ/TPS/TAJ/F93_A_N | KYOCERA_AVX_TCJ/TPS/TAJ/F93_A_L | KYOCERA_AVX_TCJ/TPS/TAJ/F93_A_M | 100u
KYOCERA AVX | TCJA107M006R0100E | Digi-Key | 478-13199-2-ND | SMD Tantalum Polymer Capacitor | TCJ | 100 µF | ±20% | 6.3 V | 100mOhm @ 100kHz | -55°C ~ 105°C | Molded | A | 1206 (3216 Metric) | 0.126" L x 0.063" W (3.20mm x 1.60mm) | 0.071" (1.80mm) | 100 µF | 100 µF ±20% 6.3 V 100mOhm @ 100kHz 2000 Hrs @ 105°C -55°C ~ 105°C Molded 1206 (3216 Metric) | - | RoHS & Green | https://datasheets.kyocera-avx.com/TCJ.pdf | D:\Altium\Altium_Component_Database\Source_Files\PassiveComponents\PassiveComponents.SchLib | Fix_Polarized_Capacitor | D:\Altium\Altium_Component_Database\Source_Files\PassiveComponents\PassiveComponents.PcbLib | D:\Altium\Altium_Component_Database\Source_Files\PassiveComponents\PassiveComponents.PcbLib | D:\Altium\Altium_Component_Database\Source_Files\PassiveComponents\PassiveComponents.PcbLib | KYOCERA_AVX_TCJ/TPS/TAJ/F93_A_N | KYOCERA_AVX_TCJ/TPS/TAJ/F93_A_L | KYOCERA_AVX_TCJ/TPS/TAJ/F93_A_M | 100u
KYOCERA AVX | TCJA107M002R0200 | Digi-Key | 478-3452-2-ND | SMD Tantalum Polymer Capacitor | TCJ | 100 µF | ±20% | 2.5 V | 200mOhm @ 100kHz | -55°C ~ 105°C | Molded | A | 1206 (3216 Metric) | 0.126" L x 0.063" W (3.20mm x 1.60mm) | 0.071" (1.80mm) | 100 µF | 100 µF ±20% 2.5 V 200mOhm @ 100kHz 2000 Hrs @ 105°C -55°C ~ 105°C Molded 1206 (3216 Metric) | - | RoHS & Green | https://datasheets.kyocera-avx.com/TCJ.pdf | D:\Altium\Altium_Component_Database\Source_Files\PassiveComponents\PassiveComponents.SchLib | Fix_Polarized_Capacitor | D:\Altium\Altium_Component_Database\Source_Files\PassiveComponents\PassiveComponents.PcbLib | D:\Altium\Altium_Component_Database\Source_Files\PassiveComponents\PassiveComponents.PcbLib | D:\Altium\Altium_Component_Database\Source_Files\PassiveComponents\PassiveComponents.PcbLib | KYOCERA_AVX_TCJ/TPS/TAJ/F93_A_N | KYOCERA_AVX_TCJ/TPS/TAJ/F93_A_L | KYOCERA_AVX_TCJ/TPS/TAJ/F93_A_M | 100u
KYOCERA AVX | TCJA107M004R0200E | Digi-Key | 478-13198-2-ND | SMD Tantalum Polymer Capacitor | TCJ | 100 µF | ±20% | 4 V | 200mOhm @ 100kHz | -55°C ~ 105°C | Molded | A | 1206 (3216 Metric) | 0.126" L x 0.063" W (3.20mm x 1.60mm) | 0.071" (1.80mm) | 100 µF | 100 µF ±20% 4 V 200mOhm @ 100kHz 2000 Hrs @ 105°C -55°C ~ 105°C Molded 1206 (3216 Metric) | - | RoHS & Green | https://datasheets.kyocera-avx.com/TCJ.pdf | D:\Altium\Altium_Component_Database\Source_Files\PassiveComponents\PassiveComponents.SchLib | Fix_Polarized_Capacitor | D:\Altium\Altium_Component_Database\Source_Files\PassiveComponents\PassiveComponents.PcbLib | D:\Altium\Altium_Component_Database\Source_Files\PassiveComponents\PassiveComponents.PcbLib | D:\Altium\Altium_Component_Database\Source_Files\PassiveComponents\PassiveComponents.PcbLib | KYOCERA_AVX_TCJ/TPS/TAJ/F93_A_N | KYOCERA_AVX_TCJ/TPS/TAJ/F93_A_L | KYOCERA_AVX_TCJ/TPS/TAJ/F93_A_M | 100u
KYOCERA AVX | TCJA107M006R0150E | Digi-Key | 478-13200-2-ND | SMD Tantalum Polymer Capacitor | TCJ | 100 µF | ±20% | 6.3 V | 150mOhm @ 100kHz | -55°C ~ 105°C | Molded | A | 1206 (3216 Metric) | 0.126" L x 0.063" W (3.20mm x 1.60mm) | 0.071" (1.80mm) | 100 µF | 100 µF ±20% 6.3 V 150mOhm @ 100kHz 2000 Hrs @ 105°C -55°C ~ 105°C Molded 1206 (3216 Metric) | - | RoHS & Green | https://datasheets.kyocera-avx.com/TCJ.pdf | D:\Altium\Altium_Component_Database\Source_Files\PassiveComponents\PassiveComponents.SchLib | Fix_Polarized_Capacitor | D:\Altium\Altium_Component_Database\Source_Files\PassiveComponents\PassiveComponents.PcbLib | D:\Altium\Altium_Component_Database\Source_Files\PassiveComponents\PassiveComponents.PcbLib | D:\Altium\Altium_Component_Database\Source_Files\PassiveComponents\PassiveComponents.PcbLib | KYOCERA_AVX_TCJ/TPS/TAJ/F93_A_N | KYOCERA_AVX_TCJ/TPS/TAJ/F93_A_L | KYOCERA_AVX_TCJ/TPS/TAJ/F93_A_M | 100u
KYOCERA AVX | TCJA107M002R0200E | Digi-Key | 478-13197-2-ND | SMD Tantalum Polymer Capacitor | TCJ | 100 µF | ±20% | 2.5 V | 200mOhm @ 100kHz | -55°C ~ 105°C | Molded | A | 1206 (3216 Metric) | 0.126" L x 0.063" W (3.20mm x 1.60mm) | 0.071" (1.80mm) | 100 µF | 100 µF ±20% 2.5 V 200mOhm @ 100kHz 2000 Hrs @ 105°C -55°C ~ 105°C Molded 1206 (3216 Metric) | - | RoHS & Green | https://datasheets.kyocera-avx.com/TCJ.pdf | D:\Altium\Altium_Component_Database\Source_Files\PassiveComponents\PassiveComponents.SchLib | Fix_Polarized_Capacitor | D:\Altium\Altium_Component_Database\Source_Files\PassiveComponents\PassiveComponents.PcbLib | D:\Altium\Altium_Component_Database\Source_Files\PassiveComponents\PassiveComponents.PcbLib | D:\Altium\Altium_Component_Database\Source_Files\PassiveComponents\PassiveComponents.PcbLib | KYOCERA_AVX_TCJ/TPS/TAJ/F93_A_N | KYOCERA_AVX_TCJ/TPS/TAJ/F93_A_L | KYOCERA_AVX_TCJ/TPS/TAJ/F93_A_M | 100u
KYOCERA AVX | TCJB474M063R0400E | Digi-Key | 478-13247-2-ND | SMD Tantalum Polymer Capacitor | TCJ | 0.47 µF | ±20% | 63 V | 400mOhm @ 100kHz | -55°C ~ 105°C | Molded | B | 1411 (3528 Metric), 1210 | 0.138" L x 0.110" W (3.50mm x 2.80mm) | 0.083" (2.10mm) | 0.47 µF | 0.47 µF ±20% 63 V 400mOhm @ 100kHz 2000 Hrs @ 105°C -55°C ~ 105°C Molded 1411 (3528 Metric), 1210 | - | RoHS & Green | https://datasheets.kyocera-avx.com/TCJ.pdf | D:\Altium\Altium_Component_Database\Source_Files\PassiveComponents\PassiveComponents.SchLib | Fix_Polarized_Capacitor | D:\Altium\Altium_Component_Database\Source_Files\PassiveComponents\PassiveComponents.PcbLib | D:\Altium\Altium_Component_Database\Source_Files\PassiveComponents\PassiveComponents.PcbLib | D:\Altium\Altium_Component_Database\Source_Files\PassiveComponents\PassiveComponents.PcbLib | KYOCERA_AVX_TCJ/TPS/TAJ/F93_B_N | KYOCERA_AVX_TCJ/TPS/TAJ/F93_B_L | KYOCERA_AVX_TCJ/TPS/TAJ/F93_B_M | 0.47u
KYOCERA AVX | TCJB474M063R0400 | Digi-Key | 478-6933-2-ND | SMD Tantalum Polymer Capacitor | TCJ | 0.47 µF | ±20% | 63 V | 400mOhm @ 100kHz | -55°C ~ 105°C | Molded | B | 1411 (3528 Metric), 1210 | 0.138" L x 0.110" W (3.50mm x 2.80mm) | 0.083" (2.10mm) | 0.47 µF | 0.47 µF ±20% 63 V 400mOhm @ 100kHz 2000 Hrs @ 105°C -55°C ~ 105°C Molded 1411 (3528 Metric), 1210 | - | RoHS & Green | https://datasheets.kyocera-avx.com/TCJ.pdf | D:\Altium\Altium_Component_Database\Source_Files\PassiveComponents\PassiveComponents.SchLib | Fix_Polarized_Capacitor | D:\Altium\Altium_Component_Database\Source_Files\PassiveComponents\PassiveComponents.PcbLib | D:\Altium\Altium_Component_Database\Source_Files\PassiveComponents\PassiveComponents.PcbLib | D:\Altium\Altium_Component_Database\Source_Files\PassiveComponents\PassiveComponents.PcbLib | KYOCERA_AVX_TCJ/TPS/TAJ/F93_B_N | KYOCERA_AVX_TCJ/TPS/TAJ/F93_B_L | KYOCERA_AVX_TCJ/TPS/TAJ/F93_B_M | 0.47u
KYOCERA AVX | TCJB684M050R0400 | Digi-Key | 478-9423-2-ND | SMD Tantalum Polymer Capacitor | TCJ | 0.68 µF | ±20% | 50 V | 400mOhm @ 100kHz | -55°C ~ 105°C | Molded | B | 1411 (3528 Metric), 1210 | 0.138" L x 0.110" W (3.50mm x 2.80mm) | 0.083" (2.10mm) | 0.68 µF | 0.68 µF ±20% 50 V 400mOhm @ 100kHz 2000 Hrs @ 105°C -55°C ~ 105°C Molded 1411 (3528 Metric), 1210 | - | RoHS & Green | https://datasheets.kyocera-avx.com/TCJ.pdf | D:\Altium\Altium_Component_Database\Source_Files\PassiveComponents\PassiveComponents.SchLib | Fix_Polarized_Capacitor | D:\Altium\Altium_Component_Database\Source_Files\PassiveComponents\PassiveComponents.PcbLib | D:\Altium\Altium_Component_Database\Source_Files\PassiveComponents\PassiveComponents.PcbLib | D:\Altium\Altium_Component_Database\Source_Files\PassiveComponents\PassiveComponents.PcbLib | KYOCERA_AVX_TCJ/TPS/TAJ/F93_B_N | KYOCERA_AVX_TCJ/TPS/TAJ/F93_B_L | KYOCERA_AVX_TCJ/TPS/TAJ/F93_B_M | 0.68u
KYOCERA AVX | TCJB684M063R0300 | Digi-Key | 478-9424-2-ND | SMD Tantalum Polymer Capacitor | TCJ | 0.68 µF | ±20% | 63 V | 300mOhm @ 100kHz | -55°C ~ 105°C | Molded | B | 1411 (3528 Metric), 1210 | 0.138" L x 0.110" W (3.50mm x 2.80mm) | 0.083" (2.10mm) | 0.68 µF | 0.68 µF ±20% 63 V 300mOhm @ 100kHz 2000 Hrs @ 105°C -55°C ~ 105°C Molded 1411 (3528 Metric), 1210 | - | RoHS & Green | https://datasheets.kyocera-avx.com/TCJ.pdf | D:\Altium\Altium_Component_Database\Source_Files\PassiveComponents\PassiveComponents.SchLib | Fix_Polarized_Capacitor | D:\Altium\Altium_Component_Database\Source_Files\PassiveComponents\PassiveComponents.PcbLib | D:\Altium\Altium_Component_Database\Source_Files\PassiveComponents\PassiveComponents.PcbLib | D:\Altium\Altium_Component_Database\Source_Files\PassiveComponents\PassiveComponents.PcbLib | KYOCERA_AVX_TCJ/TPS/TAJ/F93_B_N | KYOCERA_AVX_TCJ/TPS/TAJ/F93_B_L | KYOCERA_AVX_TCJ/TPS/TAJ/F93_B_M | 0.68u
KYOCERA AVX | TCJB105M063R0300E | Digi-Key | 478-13211-2-ND | SMD Tantalum Polymer Capacitor | TCJ | 1 µF | ±20% | 63 V | 300mOhm @ 100kHz | -55°C ~ 105°C | Molded | B | 1411 (3528 Metric), 1210 | 0.138" L x 0.110" W (3.50mm x 2.80mm) | 0.083" (2.10mm) | 1 µF | 1 µF ±20% 63 V 300mOhm @ 100kHz 2000 Hrs @ 105°C -55°C ~ 105°C Molded 1411 (3528 Metric), 1210 | - | RoHS & Green | https://datasheets.kyocera-avx.com/TCJ.pdf | D:\Altium\Altium_Component_Database\Source_Files\PassiveComponents\PassiveComponents.SchLib | Fix_Polarized_Capacitor | D:\Altium\Altium_Component_Database\Source_Files\PassiveComponents\PassiveComponents.PcbLib | D:\Altium\Altium_Component_Database\Source_Files\PassiveComponents\PassiveComponents.PcbLib | D:\Altium\Altium_Component_Database\Source_Files\PassiveComponents\PassiveComponents.PcbLib | KYOCERA_AVX_TCJ/TPS/TAJ/F93_B_N | KYOCERA_AVX_TCJ/TPS/TAJ/F93_B_L | KYOCERA_AVX_TCJ/TPS/TAJ/F93_B_M | 1u
KYOCERA AVX | TCJB105M050R0300 | Digi-Key | 478-6247-2-ND | SMD Tantalum Polymer Capacitor | TCJ | 1 µF | ±20% | 50 V | 300mOhm @ 100kHz | -55°C ~ 105°C | Molded | B | 1210 (3528 Metric) | 0.138" L x 0.110" W (3.50mm x 2.80mm) | 0.083" (2.10mm) | 1 µF | 1 µF ±20% 50 V 300mOhm @ 100kHz 2000 Hrs @ 105°C -55°C ~ 105°C Molded 1210 (3528 Metric) | - | RoHS & Green | https://datasheets.kyocera-avx.com/TCJ.pdf | D:\Altium\Altium_Component_Database\Source_Files\PassiveComponents\PassiveComponents.SchLib | Fix_Polarized_Capacitor | D:\Altium\Altium_Component_Database\Source_Files\PassiveComponents\PassiveComponents.PcbLib | D:\Altium\Altium_Component_Database\Source_Files\PassiveComponents\PassiveComponents.PcbLib | D:\Altium\Altium_Component_Database\Source_Files\PassiveComponents\PassiveComponents.PcbLib | KYOCERA_AVX_TCJ/TPS/TAJ/F93_B_N | KYOCERA_AVX_TCJ/TPS/TAJ/F93_B_L | KYOCERA_AVX_TCJ/TPS/TAJ/F93_B_M | 1u
KYOCERA AVX | TCJB105M050R0300E | Digi-Key | 478-13210-2-ND | SMD Tantalum Polymer Capacitor | TCJ | 1 µF | ±20% | 50 V | 300mOhm @ 100kHz | -55°C ~ 105°C | Molded | B | 1210 (3528 Metric) | 0.138" L x 0.110" W (3.50mm x 2.80mm) | 0.083" (2.10mm) | 1 µF | 1 µF ±20% 50 V 300mOhm @ 100kHz 2000 Hrs @ 105°C -55°C ~ 105°C Molded 1210 (3528 Metric) | - | RoHS & Green | https://datasheets.kyocera-avx.com/TCJ.pdf | D:\Altium\Altium_Component_Database\Source_Files\PassiveComponents\PassiveComponents.SchLib | Fix_Polarized_Capacitor | D:\Altium\Altium_Component_Database\Source_Files\PassiveComponents\PassiveComponents.PcbLib | D:\Altium\Altium_Component_Database\Source_Files\PassiveComponents\PassiveComponents.PcbLib | D:\Altium\Altium_Component_Database\Source_Files\PassiveComponents\PassiveComponents.PcbLib | KYOCERA_AVX_TCJ/TPS/TAJ/F93_B_N | KYOCERA_AVX_TCJ/TPS/TAJ/F93_B_L | KYOCERA_AVX_TCJ/TPS/TAJ/F93_B_M | 1u
KYOCERA AVX | TCJB105M063R0300 | Digi-Key | 478-9566-2-ND | SMD Tantalum Polymer Capacitor | TCJ | 1 µF | ±20% | 63 V | 300mOhm @ 100kHz | -55°C ~ 105°C | Molded | B | 1411 (3528 Metric), 1210 | 0.138" L x 0.110" W (3.50mm x 2.80mm) | 0.083" (2.10mm) | 1 µF | 1 µF ±20% 63 V 300mOhm @ 100kHz 2000 Hrs @ 105°C -55°C ~ 105°C Molded 1411 (3528 Metric), 1210 | - | RoHS & Green | https://datasheets.kyocera-avx.com/TCJ.pdf | D:\Altium\Altium_Component_Database\Source_Files\PassiveComponents\PassiveComponents.SchLib | Fix_Polarized_Capacitor | D:\Altium\Altium_Component_Database\Source_Files\PassiveComponents\PassiveComponents.PcbLib | D:\Altium\Altium_Component_Database\Source_Files\PassiveComponents\PassiveComponents.PcbLib | D:\Altium\Altium_Component_Database\Source_Files\PassiveComponents\PassiveComponents.PcbLib | KYOCERA_AVX_TCJ/TPS/TAJ/F93_B_N | KYOCERA_AVX_TCJ/TPS/TAJ/F93_B_L | KYOCERA_AVX_TCJ/TPS/TAJ/F93_B_M | 1u
KYOCERA AVX | TCJB155M050R0300 | Digi-Key | 478-9411-2-ND | SMD Tantalum Polymer Capacitor | TCJ | 1.5 µF | ±20% | 50 V | 300mOhm @ 100kHz | -55°C ~ 105°C | Molded | B | 1411 (3528 Metric), 1210 | 0.138" L x 0.110" W (3.50mm x 2.80mm) | 0.083" (2.10mm) | 1.5 µF | 1.5 µF ±20% 50 V 300mOhm @ 100kHz 2000 Hrs @ 105°C -55°C ~ 105°C Molded 1411 (3528 Metric), 1210 | - | RoHS & Green | https://datasheets.kyocera-avx.com/TCJ.pdf | D:\Altium\Altium_Component_Database\Source_Files\PassiveComponents\PassiveComponents.SchLib | Fix_Polarized_Capacitor | D:\Altium\Altium_Component_Database\Source_Files\PassiveComponents\PassiveComponents.PcbLib | D:\Altium\Altium_Component_Database\Source_Files\PassiveComponents\PassiveComponents.PcbLib | D:\Altium\Altium_Component_Database\Source_Files\PassiveComponents\PassiveComponents.PcbLib | KYOCERA_AVX_TCJ/TPS/TAJ/F93_B_N | KYOCERA_AVX_TCJ/TPS/TAJ/F93_B_L | KYOCERA_AVX_TCJ/TPS/TAJ/F93_B_M | 1.5u
KYOCERA AVX | TCJB155M035R0200 | Digi-Key | 478-6639-2-ND | SMD Tantalum Polymer Capacitor | TCJ | 1.5 µF | ±20% | 35 V | 200mOhm @ 100kHz | -55°C ~ 105°C | Molded | B | 1411 (3528 Metric), 1210 | 0.138" L x 0.110" W (3.50mm x 2.80mm) | 0.083" (2.10mm) | 1.5 µF | 1.5 µF ±20% 35 V 200mOhm @ 100kHz 2000 Hrs @ 105°C -55°C ~ 105°C Molded 1411 (3528 Metric), 1210 | - | RoHS & Green | https://datasheets.kyocera-avx.com/TCJ.pdf | D:\Altium\Altium_Component_Database\Source_Files\PassiveComponents\PassiveComponents.SchLib | Fix_Polarized_Capacitor | D:\Altium\Altium_Component_Database\Source_Files\PassiveComponents\PassiveComponents.PcbLib | D:\Altium\Altium_Component_Database\Source_Files\PassiveComponents\PassiveComponents.PcbLib | D:\Altium\Altium_Component_Database\Source_Files\PassiveComponents\PassiveComponents.PcbLib | KYOCERA_AVX_TCJ/TPS/TAJ/F93_B_N | KYOCERA_AVX_TCJ/TPS/TAJ/F93_B_L | KYOCERA_AVX_TCJ/TPS/TAJ/F93_B_M | 1.5u
KYOCERA AVX | TCJB155M050R0300E | Digi-Key | 478-13223-2-ND | SMD Tantalum Polymer Capacitor | TCJ | 1.5 µF | ±20% | 50 V | 300mOhm @ 100kHz | -55°C ~ 105°C | Molded | B | 1411 (3528 Metric), 1210 | 0.138" L x 0.110" W (3.50mm x 2.80mm) | 0.083" (2.10mm) | 1.5 µF | 1.5 µF ±20% 50 V 300mOhm @ 100kHz 2000 Hrs @ 105°C -55°C ~ 105°C Molded 1411 (3528 Metric), 1210 | - | RoHS & Green | https://datasheets.kyocera-avx.com/TCJ.pdf | D:\Altium\Altium_Component_Database\Source_Files\PassiveComponents\PassiveComponents.SchLib | Fix_Polarized_Capacitor | D:\Altium\Altium_Component_Database\Source_Files\PassiveComponents\PassiveComponents.PcbLib | D:\Altium\Altium_Component_Database\Source_Files\PassiveComponents\PassiveComponents.PcbLib | D:\Altium\Altium_Component_Database\Source_Files\PassiveComponents\PassiveComponents.PcbLib | KYOCERA_AVX_TCJ/TPS/TAJ/F93_B_N | KYOCERA_AVX_TCJ/TPS/TAJ/F93_B_L | KYOCERA_AVX_TCJ/TPS/TAJ/F93_B_M | 1.5u
KYOCERA AVX | TCJB225M035R0200 | Digi-Key | 478-6640-2-ND | SMD Tantalum Polymer Capacitor | TCJ | 2.2 µF | ±20% | 35 V | 200mOhm @ 100kHz | -55°C ~ 105°C | Molded | B | 1411 (3528 Metric), 1210 | 0.138" L x 0.110" W (3.50mm x 2.80mm) | 0.083" (2.10mm) | 2.2 µF | 2.2 µF ±20% 35 V 200mOhm @ 100kHz 2000 Hrs @ 105°C -55°C ~ 105°C Molded 1411 (3528 Metric), 1210 | - | RoHS & Green | https://datasheets.kyocera-avx.com/TCJ.pdf | D:\Altium\Altium_Component_Database\Source_Files\PassiveComponents\PassiveComponents.SchLib | Fix_Polarized_Capacitor | D:\Altium\Altium_Component_Database\Source_Files\PassiveComponents\PassiveComponents.PcbLib | D:\Altium\Altium_Component_Database\Source_Files\PassiveComponents\PassiveComponents.PcbLib | D:\Altium\Altium_Component_Database\Source_Files\PassiveComponents\PassiveComponents.PcbLib | KYOCERA_AVX_TCJ/TPS/TAJ/F93_B_N | KYOCERA_AVX_TCJ/TPS/TAJ/F93_B_L | KYOCERA_AVX_TCJ/TPS/TAJ/F93_B_M | 2.2u
KYOCERA AVX | TCJB225M035R0200E | Digi-Key | 478-13231-2-ND | SMD Tantalum Polymer Capacitor | TCJ | 2.2 µF | ±20% | 35 V | 200mOhm @ 100kHz | -55°C ~ 105°C | Molded | B | 1411 (3528 Metric), 1210 | 0.138" L x 0.110" W (3.50mm x 2.80mm) | 0.083" (2.10mm) | 2.2 µF | 2.2 µF ±20% 35 V 200mOhm @ 100kHz 2000 Hrs @ 105°C -55°C ~ 105°C Molded 1411 (3528 Metric), 1210 | - | RoHS & Green | https://datasheets.kyocera-avx.com/TCJ.pdf | D:\Altium\Altium_Component_Database\Source_Files\PassiveComponents\PassiveComponents.SchLib | Fix_Polarized_Capacitor | D:\Altium\Altium_Component_Database\Source_Files\PassiveComponents\PassiveComponents.PcbLib | D:\Altium\Altium_Component_Database\Source_Files\PassiveComponents\PassiveComponents.PcbLib | D:\Altium\Altium_Component_Database\Source_Files\PassiveComponents\PassiveComponents.PcbLib | KYOCERA_AVX_TCJ/TPS/TAJ/F93_B_N | KYOCERA_AVX_TCJ/TPS/TAJ/F93_B_L | KYOCERA_AVX_TCJ/TPS/TAJ/F93_B_M | 2.2u
KYOCERA AVX | TCJB335M035R0200 | Digi-Key | 478-6641-2-ND | SMD Tantalum Polymer Capacitor | TCJ | 3.3 µF | ±20% | 35 V | 200mOhm @ 100kHz | -55°C ~ 105°C | Molded | B | 1411 (3528 Metric), 1210 | 0.138" L x 0.110" W (3.50mm x 2.80mm) | 0.083" (2.10mm) | 3.3 µF | 3.3 µF ±20% 35 V 200mOhm @ 100kHz 2000 Hrs @ 105°C -55°C ~ 105°C Molded 1411 (3528 Metric), 1210 | - | RoHS & Green | https://datasheets.kyocera-avx.com/TCJ.pdf | D:\Altium\Altium_Component_Database\Source_Files\PassiveComponents\PassiveComponents.SchLib | Fix_Polarized_Capacitor | D:\Altium\Altium_Component_Database\Source_Files\PassiveComponents\PassiveComponents.PcbLib | D:\Altium\Altium_Component_Database\Source_Files\PassiveComponents\PassiveComponents.PcbLib | D:\Altium\Altium_Component_Database\Source_Files\PassiveComponents\PassiveComponents.PcbLib | KYOCERA_AVX_TCJ/TPS/TAJ/F93_B_N | KYOCERA_AVX_TCJ/TPS/TAJ/F93_B_L | KYOCERA_AVX_TCJ/TPS/TAJ/F93_B_M | 3.3u
KYOCERA AVX | TCJB335M035R0200E | Digi-Key | 478-13242-2-ND | SMD Tantalum Polymer Capacitor | TCJ | 3.3 µF | ±20% | 35 V | 200mOhm @ 100kHz | -55°C ~ 105°C | Molded | B | 1411 (3528 Metric), 1210 | 0.138" L x 0.110" W (3.50mm x 2.80mm) | 0.083" (2.10mm) | 3.3 µF | 3.3 µF ±20% 35 V 200mOhm @ 100kHz 2000 Hrs @ 105°C -55°C ~ 105°C Molded 1411 (3528 Metric), 1210 | - | RoHS & Green | https://datasheets.kyocera-avx.com/TCJ.pdf | D:\Altium\Altium_Component_Database\Source_Files\PassiveComponents\PassiveComponents.SchLib | Fix_Polarized_Capacitor | D:\Altium\Altium_Component_Database\Source_Files\PassiveComponents\PassiveComponents.PcbLib | D:\Altium\Altium_Component_Database\Source_Files\PassiveComponents\PassiveComponents.PcbLib | D:\Altium\Altium_Component_Database\Source_Files\PassiveComponents\PassiveComponents.PcbLib | KYOCERA_AVX_TCJ/TPS/TAJ/F93_B_N | KYOCERA_AVX_TCJ/TPS/TAJ/F93_B_L | KYOCERA_AVX_TCJ/TPS/TAJ/F93_B_M | 3.3u
KYOCERA AVX | TCJB475M025R0150E | Digi-Key | 478-13248-2-ND | SMD Tantalum Polymer Capacitor | TCJ | 4.7 µF | ±20% | 25 V | 100mOhm @ 100kHz | -55°C ~ 105°C | Molded | B | 1411 (3528 Metric), 1210 | 0.138" L x 0.110" W (3.50mm x 2.80mm) | 0.083" (2.10mm) | 4.7 µF | 4.7 µF ±20% 25 V 100mOhm @ 100kHz 2000 Hrs @ 105°C -55°C ~ 105°C Molded 1411 (3528 Metric), 1210 | - | RoHS & Green | https://datasheets.kyocera-avx.com/TCJ.pdf | D:\Altium\Altium_Component_Database\Source_Files\PassiveComponents\PassiveComponents.SchLib | Fix_Polarized_Capacitor | D:\Altium\Altium_Component_Database\Source_Files\PassiveComponents\PassiveComponents.PcbLib | D:\Altium\Altium_Component_Database\Source_Files\PassiveComponents\PassiveComponents.PcbLib | D:\Altium\Altium_Component_Database\Source_Files\PassiveComponents\PassiveComponents.PcbLib | KYOCERA_AVX_TCJ/TPS/TAJ/F93_B_N | KYOCERA_AVX_TCJ/TPS/TAJ/F93_B_L | KYOCERA_AVX_TCJ/TPS/TAJ/F93_B_M | 4.7u
KYOCERA AVX | TCJB475M025R0150 | Digi-Key | 478-6630-2-ND | SMD Tantalum Polymer Capacitor | TCJ | 4.7 µF | ±20% | 25 V | 100mOhm @ 100kHz | -55°C ~ 105°C | Molded | B | 1411 (3528 Metric), 1210 | 0.138" L x 0.110" W (3.50mm x 2.80mm) | 0.083" (2.10mm) | 4.7 µF | 4.7 µF ±20% 25 V 100mOhm @ 100kHz 2000 Hrs @ 105°C -55°C ~ 105°C Molded 1411 (3528 Metric), 1210 | - | RoHS & Green | https://datasheets.kyocera-avx.com/TCJ.pdf | D:\Altium\Altium_Component_Database\Source_Files\PassiveComponents\PassiveComponents.SchLib | Fix_Polarized_Capacitor | D:\Altium\Altium_Component_Database\Source_Files\PassiveComponents\PassiveComponents.PcbLib | D:\Altium\Altium_Component_Database\Source_Files\PassiveComponents\PassiveComponents.PcbLib | D:\Altium\Altium_Component_Database\Source_Files\PassiveComponents\PassiveComponents.PcbLib | KYOCERA_AVX_TCJ/TPS/TAJ/F93_B_N | KYOCERA_AVX_TCJ/TPS/TAJ/F93_B_L | KYOCERA_AVX_TCJ/TPS/TAJ/F93_B_M | 4.7u
KYOCERA AVX | TCJB475M035R0200 | Digi-Key | 478-6642-2-ND | SMD Tantalum Polymer Capacitor | TCJ | 4.7 µF | ±20% | 35 V | 200mOhm @ 100kHz | -55°C ~ 105°C | Molded | B | 1411 (3528 Metric), 1210 | 0.138" L x 0.110" W (3.50mm x 2.80mm) | 0.083" (2.10mm) | 4.7 µF | 4.7 µF ±20% 35 V 200mOhm @ 100kHz 2000 Hrs @ 105°C -55°C ~ 105°C Molded 1411 (3528 Metric), 1210 | - | RoHS & Green | https://datasheets.kyocera-avx.com/TCJ.pdf | D:\Altium\Altium_Component_Database\Source_Files\PassiveComponents\PassiveComponents.SchLib | Fix_Polarized_Capacitor | D:\Altium\Altium_Component_Database\Source_Files\PassiveComponents\PassiveComponents.PcbLib | D:\Altium\Altium_Component_Database\Source_Files\PassiveComponents\PassiveComponents.PcbLib | D:\Altium\Altium_Component_Database\Source_Files\PassiveComponents\PassiveComponents.PcbLib | KYOCERA_AVX_TCJ/TPS/TAJ/F93_B_N | KYOCERA_AVX_TCJ/TPS/TAJ/F93_B_L | KYOCERA_AVX_TCJ/TPS/TAJ/F93_B_M | 4.7u
KYOCERA AVX | TCJB475M035R0200E | Digi-Key | 478-13249-2-ND | SMD Tantalum Polymer Capacitor | TCJ | 4.7 µF | ±20% | 35 V | 200mOhm @ 100kHz | -55°C ~ 105°C | Molded | B | 1411 (3528 Metric), 1210 | 0.138" L x 0.110" W (3.50mm x 2.80mm) | 0.083" (2.10mm) | 4.7 µF | 4.7 µF ±20% 35 V 200mOhm @ 100kHz 2000 Hrs @ 105°C -55°C ~ 105°C Molded 1411 (3528 Metric), 1210 | - | RoHS & Green | https://datasheets.kyocera-avx.com/TCJ.pdf | D:\Altium\Altium_Component_Database\Source_Files\PassiveComponents\PassiveComponents.SchLib | Fix_Polarized_Capacitor | D:\Altium\Altium_Component_Database\Source_Files\PassiveComponents\PassiveComponents.PcbLib | D:\Altium\Altium_Component_Database\Source_Files\PassiveComponents\PassiveComponents.PcbLib | D:\Altium\Altium_Component_Database\Source_Files\PassiveComponents\PassiveComponents.PcbLib | KYOCERA_AVX_TCJ/TPS/TAJ/F93_B_N | KYOCERA_AVX_TCJ/TPS/TAJ/F93_B_L | KYOCERA_AVX_TCJ/TPS/TAJ/F93_B_M | 4.7u
KYOCERA AVX | TCJB685M025R0090E | Digi-Key | 478-13253-2-ND | SMD Tantalum Polymer Capacitor | TCJ | 6.8 µF | ±20% | 25 V | 90mOhm @ 100kHz | -55°C ~ 105°C | Molded | B | 1411 (3528 Metric), 1210 | 0.138" L x 0.110" W (3.50mm x 2.80mm) | 0.094" (2.40mm) | 6.8 µF | 6.8 µF ±20% 25 V 90mOhm @ 100kHz 2000 Hrs @ 105°C -55°C ~ 105°C Molded 1411 (3528 Metric), 1210 | - | RoHS & Green | https://datasheets.kyocera-avx.com/TCJ.pdf | D:\Altium\Altium_Component_Database\Source_Files\PassiveComponents\PassiveComponents.SchLib | Fix_Polarized_Capacitor | D:\Altium\Altium_Component_Database\Source_Files\PassiveComponents\PassiveComponents.PcbLib | D:\Altium\Altium_Component_Database\Source_Files\PassiveComponents\PassiveComponents.PcbLib | D:\Altium\Altium_Component_Database\Source_Files\PassiveComponents\PassiveComponents.PcbLib | KYOCERA_AVX_TCJ/TPS/TAJ/F93_B_N | KYOCERA_AVX_TCJ/TPS/TAJ/F93_B_L | KYOCERA_AVX_TCJ/TPS/TAJ/F93_B_M | 6.8u
KYOCERA AVX | TCJB685M025R0090 | Digi-Key | 478-8785-2-ND | SMD Tantalum Polymer Capacitor | TCJ | 6.8 µF | ±20% | 25 V | 90mOhm @ 100kHz | -55°C ~ 105°C | Molded | B | 1411 (3528 Metric), 1210 | 0.138" L x 0.110" W (3.50mm x 2.80mm) | 0.094" (2.40mm) | 6.8 µF | 6.8 µF ±20% 25 V 90mOhm @ 100kHz 2000 Hrs @ 105°C -55°C ~ 105°C Molded 1411 (3528 Metric), 1210 | - | RoHS & Green | https://datasheets.kyocera-avx.com/TCJ.pdf | D:\Altium\Altium_Component_Database\Source_Files\PassiveComponents\PassiveComponents.SchLib | Fix_Polarized_Capacitor | D:\Altium\Altium_Component_Database\Source_Files\PassiveComponents\PassiveComponents.PcbLib | D:\Altium\Altium_Component_Database\Source_Files\PassiveComponents\PassiveComponents.PcbLib | D:\Altium\Altium_Component_Database\Source_Files\PassiveComponents\PassiveComponents.PcbLib | KYOCERA_AVX_TCJ/TPS/TAJ/F93_B_N | KYOCERA_AVX_TCJ/TPS/TAJ/F93_B_L | KYOCERA_AVX_TCJ/TPS/TAJ/F93_B_M | 6.8u
KYOCERA AVX | TCJB685M025R0150 | Digi-Key | 478-6631-2-ND | SMD Tantalum Polymer Capacitor | TCJ | 6.8 µF | ±20% | 25 V | 100mOhm @ 100kHz | -55°C ~ 105°C | Molded | B | 1411 (3528 Metric), 1210 | 0.138" L x 0.110" W (3.50mm x 2.80mm) | 0.083" (2.10mm) | 6.8 µF | 6.8 µF ±20% 25 V 100mOhm @ 100kHz 2000 Hrs @ 105°C -55°C ~ 105°C Molded 1411 (3528 Metric), 1210 | - | RoHS & Green | https://datasheets.kyocera-avx.com/TCJ.pdf | D:\Altium\Altium_Component_Database\Source_Files\PassiveComponents\PassiveComponents.SchLib | Fix_Polarized_Capacitor | D:\Altium\Altium_Component_Database\Source_Files\PassiveComponents\PassiveComponents.PcbLib | D:\Altium\Altium_Component_Database\Source_Files\PassiveComponents\PassiveComponents.PcbLib | D:\Altium\Altium_Component_Database\Source_Files\PassiveComponents\PassiveComponents.PcbLib | KYOCERA_AVX_TCJ/TPS/TAJ/F93_B_N | KYOCERA_AVX_TCJ/TPS/TAJ/F93_B_L | KYOCERA_AVX_TCJ/TPS/TAJ/F93_B_M | 6.8u
KYOCERA AVX | TCJB106M035S0200 | Digi-Key | 478-TCJB106M035S0200TR-ND | SMD Tantalum Polymer Capacitor | TCJ | 10 µF | ±20% | 35 V | 200mOhm @ 100kHz | -55°C ~ 105°C | Molded | B | 1411 (3528 Metric), 1210 | 0.138" L x 0.110" W (3.50mm x 2.80mm) | 0.075" (1.90mm) | 10 µF | 10 µF ±20% 35 V 200mOhm @ 100kHz 2000 Hrs @ 105°C -55°C ~ 105°C Molded 1411 (3528 Metric), 1210 | - | RoHS & Green | https://datasheets.kyocera-avx.com/TCJ.pdf | D:\Altium\Altium_Component_Database\Source_Files\PassiveComponents\PassiveComponents.SchLib | Fix_Polarized_Capacitor | D:\Altium\Altium_Component_Database\Source_Files\PassiveComponents\PassiveComponents.PcbLib | D:\Altium\Altium_Component_Database\Source_Files\PassiveComponents\PassiveComponents.PcbLib | D:\Altium\Altium_Component_Database\Source_Files\PassiveComponents\PassiveComponents.PcbLib | KYOCERA_AVX_TCJ/TPS/TAJ/F93_B_N | KYOCERA_AVX_TCJ/TPS/TAJ/F93_B_L | KYOCERA_AVX_TCJ/TPS/TAJ/F93_B_M | 10u
KYOCERA AVX | TCJB106M025R0090 | Digi-Key | 478-9407-2-ND | SMD Tantalum Polymer Capacitor | TCJ | 10 µF | ±20% | 25 V | 90mOhm @ 100kHz | -55°C ~ 105°C | Molded | B | 1411 (3528 Metric), 1210 | 0.138" L x 0.110" W (3.50mm x 2.80mm) | 0.083" (2.10mm) | 10 µF | 10 µF ±20% 25 V 90mOhm @ 100kHz 2000 Hrs @ 105°C -55°C ~ 105°C Molded 1411 (3528 Metric), 1210 | - | RoHS & Green | https://datasheets.kyocera-avx.com/TCJ.pdf | D:\Altium\Altium_Component_Database\Source_Files\PassiveComponents\PassiveComponents.SchLib | Fix_Polarized_Capacitor | D:\Altium\Altium_Component_Database\Source_Files\PassiveComponents\PassiveComponents.PcbLib | D:\Altium\Altium_Component_Database\Source_Files\PassiveComponents\PassiveComponents.PcbLib | D:\Altium\Altium_Component_Database\Source_Files\PassiveComponents\PassiveComponents.PcbLib | KYOCERA_AVX_TCJ/TPS/TAJ/F93_B_N | KYOCERA_AVX_TCJ/TPS/TAJ/F93_B_L | KYOCERA_AVX_TCJ/TPS/TAJ/F93_B_M | 10u
KYOCERA AVX | TCJB106M035R0200 | Digi-Key | 478-9409-2-ND | SMD Tantalum Polymer Capacitor | TCJ | 10 µF | ±20% | 35 V | 200mOhm @ 100kHz | -55°C ~ 105°C | Molded | B | 1411 (3528 Metric), 1210 | 0.138" L x 0.110" W (3.50mm x 2.80mm) | 0.083" (2.10mm) | 10 µF | 10 µF ±20% 35 V 200mOhm @ 100kHz 2000 Hrs @ 105°C -55°C ~ 105°C Molded 1411 (3528 Metric), 1210 | - | RoHS & Green | https://datasheets.kyocera-avx.com/TCJ.pdf | D:\Altium\Altium_Component_Database\Source_Files\PassiveComponents\PassiveComponents.SchLib | Fix_Polarized_Capacitor | D:\Altium\Altium_Component_Database\Source_Files\PassiveComponents\PassiveComponents.PcbLib | D:\Altium\Altium_Component_Database\Source_Files\PassiveComponents\PassiveComponents.PcbLib | D:\Altium\Altium_Component_Database\Source_Files\PassiveComponents\PassiveComponents.PcbLib | KYOCERA_AVX_TCJ/TPS/TAJ/F93_B_N | KYOCERA_AVX_TCJ/TPS/TAJ/F93_B_L | KYOCERA_AVX_TCJ/TPS/TAJ/F93_B_M | 10u
KYOCERA AVX | TCJB106M025R0100E | Digi-Key | 478-13215-2-ND | SMD Tantalum Polymer Capacitor | TCJ | 10 µF | ±20% | 25 V | 100mOhm @ 100kHz | -55°C ~ 105°C | Molded | B | 1411 (3528 Metric), 1210 | 0.138" L x 0.110" W (3.50mm x 2.80mm) | 0.083" (2.10mm) | 10 µF | 10 µF ±20% 25 V 100mOhm @ 100kHz 2000 Hrs @ 105°C -55°C ~ 105°C Molded 1411 (3528 Metric), 1210 | - | RoHS & Green | https://datasheets.kyocera-avx.com/TCJ.pdf | D:\Altium\Altium_Component_Database\Source_Files\PassiveComponents\PassiveComponents.SchLib | Fix_Polarized_Capacitor | D:\Altium\Altium_Component_Database\Source_Files\PassiveComponents\PassiveComponents.PcbLib | D:\Altium\Altium_Component_Database\Source_Files\PassiveComponents\PassiveComponents.PcbLib | D:\Altium\Altium_Component_Database\Source_Files\PassiveComponents\PassiveComponents.PcbLib | KYOCERA_AVX_TCJ/TPS/TAJ/F93_B_N | KYOCERA_AVX_TCJ/TPS/TAJ/F93_B_L | KYOCERA_AVX_TCJ/TPS/TAJ/F93_B_M | 10u
KYOCERA AVX | TCJB106M025R0100 | Digi-Key | 478-8057-2-ND | SMD Tantalum Polymer Capacitor | TCJ | 10 µF | ±20% | 25 V | 100mOhm @ 100kHz | -55°C ~ 105°C | Molded | B | 1411 (3528 Metric), 1210 | 0.138" L x 0.110" W (3.50mm x 2.80mm) | 0.083" (2.10mm) | 10 µF | 10 µF ±20% 25 V 100mOhm @ 100kHz 2000 Hrs @ 105°C -55°C ~ 105°C Molded 1411 (3528 Metric), 1210 | - | RoHS & Green | https://datasheets.kyocera-avx.com/TCJ.pdf | D:\Altium\Altium_Component_Database\Source_Files\PassiveComponents\PassiveComponents.SchLib | Fix_Polarized_Capacitor | D:\Altium\Altium_Component_Database\Source_Files\PassiveComponents\PassiveComponents.PcbLib | D:\Altium\Altium_Component_Database\Source_Files\PassiveComponents\PassiveComponents.PcbLib | D:\Altium\Altium_Component_Database\Source_Files\PassiveComponents\PassiveComponents.PcbLib | KYOCERA_AVX_TCJ/TPS/TAJ/F93_B_N | KYOCERA_AVX_TCJ/TPS/TAJ/F93_B_L | KYOCERA_AVX_TCJ/TPS/TAJ/F93_B_M | 10u
KYOCERA AVX | TCJB106M035R0200E | Digi-Key | 478-13217-2-ND | SMD Tantalum Polymer Capacitor | TCJ | 10 µF | ±20% | 35 V | 200mOhm @ 100kHz | -55°C ~ 105°C | Molded | B | 1411 (3528 Metric), 1210 | 0.138" L x 0.110" W (3.50mm x 2.80mm) | 0.083" (2.10mm) | 10 µF | 10 µF ±20% 35 V 200mOhm @ 100kHz 2000 Hrs @ 105°C -55°C ~ 105°C Molded 1411 (3528 Metric), 1210 | - | RoHS & Green | https://datasheets.kyocera-avx.com/TCJ.pdf | D:\Altium\Altium_Component_Database\Source_Files\PassiveComponents\PassiveComponents.SchLib | Fix_Polarized_Capacitor | D:\Altium\Altium_Component_Database\Source_Files\PassiveComponents\PassiveComponents.PcbLib | D:\Altium\Altium_Component_Database\Source_Files\PassiveComponents\PassiveComponents.PcbLib | D:\Altium\Altium_Component_Database\Source_Files\PassiveComponents\PassiveComponents.PcbLib | KYOCERA_AVX_TCJ/TPS/TAJ/F93_B_N | KYOCERA_AVX_TCJ/TPS/TAJ/F93_B_L | KYOCERA_AVX_TCJ/TPS/TAJ/F93_B_M | 10u
KYOCERA AVX | TCJB106M025R0090E | Digi-Key | 478-13214-2-ND | SMD Tantalum Polymer Capacitor | TCJ | 10 µF | ±20% | 25 V | 90mOhm @ 100kHz | -55°C ~ 105°C | Molded | B | 1411 (3528 Metric), 1210 | 0.138" L x 0.110" W (3.50mm x 2.80mm) | 0.083" (2.10mm) | 10 µF | 10 µF ±20% 25 V 90mOhm @ 100kHz 2000 Hrs @ 105°C -55°C ~ 105°C Molded 1411 (3528 Metric), 1210 | - | RoHS & Green | https://datasheets.kyocera-avx.com/TCJ.pdf | D:\Altium\Altium_Component_Database\Source_Files\PassiveComponents\PassiveComponents.SchLib | Fix_Polarized_Capacitor | D:\Altium\Altium_Component_Database\Source_Files\PassiveComponents\PassiveComponents.PcbLib | D:\Altium\Altium_Component_Database\Source_Files\PassiveComponents\PassiveComponents.PcbLib | D:\Altium\Altium_Component_Database\Source_Files\PassiveComponents\PassiveComponents.PcbLib | KYOCERA_AVX_TCJ/TPS/TAJ/F93_B_N | KYOCERA_AVX_TCJ/TPS/TAJ/F93_B_L | KYOCERA_AVX_TCJ/TPS/TAJ/F93_B_M | 10u
KYOCERA AVX | TCJB106M025R0150 | Digi-Key | 478-9408-2-ND | SMD Tantalum Polymer Capacitor | TCJ | 10 µF | ±20% | 25 V | 150mOhm @ 100kHz | -55°C ~ 105°C | Molded | B | 1411 (3528 Metric), 1210 | 0.138" L x 0.110" W (3.50mm x 2.80mm) | 0.083" (2.10mm) | 10 µF | 10 µF ±20% 25 V 150mOhm @ 100kHz 2000 Hrs @ 105°C -55°C ~ 105°C Molded 1411 (3528 Metric), 1210 | - | RoHS & Green | https://datasheets.kyocera-avx.com/TCJ.pdf | D:\Altium\Altium_Component_Database\Source_Files\PassiveComponents\PassiveComponents.SchLib | Fix_Polarized_Capacitor | D:\Altium\Altium_Component_Database\Source_Files\PassiveComponents\PassiveComponents.PcbLib | D:\Altium\Altium_Component_Database\Source_Files\PassiveComponents\PassiveComponents.PcbLib | D:\Altium\Altium_Component_Database\Source_Files\PassiveComponents\PassiveComponents.PcbLib | KYOCERA_AVX_TCJ/TPS/TAJ/F93_B_N | KYOCERA_AVX_TCJ/TPS/TAJ/F93_B_L | KYOCERA_AVX_TCJ/TPS/TAJ/F93_B_M | 10u
KYOCERA AVX | TCJB106M016R0200 | Digi-Key | 478-5261-2-ND | SMD Tantalum Polymer Capacitor | TCJ | 10 µF | ±20% | 16 V | 200mOhm @ 100kHz | -55°C ~ 125°C | Molded | B | 1411 (3528 Metric), 1210 | 0.138" L x 0.110" W (3.50mm x 2.80mm) | 0.083" (2.10mm) | 10 µF | 10 µF ±20% 16 V 200mOhm @ 100kHz 2000 Hrs @ 125°C -55°C ~ 125°C Molded 1411 (3528 Metric), 1210 | - | RoHS & Green | https://datasheets.kyocera-avx.com/TCJ.pdf | D:\Altium\Altium_Component_Database\Source_Files\PassiveComponents\PassiveComponents.SchLib | Fix_Polarized_Capacitor | D:\Altium\Altium_Component_Database\Source_Files\PassiveComponents\PassiveComponents.PcbLib | D:\Altium\Altium_Component_Database\Source_Files\PassiveComponents\PassiveComponents.PcbLib | D:\Altium\Altium_Component_Database\Source_Files\PassiveComponents\PassiveComponents.PcbLib | KYOCERA_AVX_TCJ/TPS/TAJ/F93_B_N | KYOCERA_AVX_TCJ/TPS/TAJ/F93_B_L | KYOCERA_AVX_TCJ/TPS/TAJ/F93_B_M | 10u
KYOCERA AVX | TCJB106M020R0150E | Digi-Key | 478-TCJB106M020R0150ETR-ND | SMD Tantalum Polymer Capacitor | TCJ | 10 µF | ±20% | 20 V | 150mOhm @ 100kHz | -55°C ~ 125°C | Molded | B | 1411 (3528 Metric), 1210 | 0.138" L x 0.110" W (3.50mm x 2.80mm) | 0.083" (2.10mm) | 10 µF | 10 µF ±20% 20 V 150mOhm @ 100kHz 2000 Hrs @ 125°C -55°C ~ 125°C Molded 1411 (3528 Metric), 1210 | - | RoHS & Green | https://datasheets.kyocera-avx.com/TCJ.pdf | D:\Altium\Altium_Component_Database\Source_Files\PassiveComponents\PassiveComponents.SchLib | Fix_Polarized_Capacitor | D:\Altium\Altium_Component_Database\Source_Files\PassiveComponents\PassiveComponents.PcbLib | D:\Altium\Altium_Component_Database\Source_Files\PassiveComponents\PassiveComponents.PcbLib | D:\Altium\Altium_Component_Database\Source_Files\PassiveComponents\PassiveComponents.PcbLib | KYOCERA_AVX_TCJ/TPS/TAJ/F93_B_N | KYOCERA_AVX_TCJ/TPS/TAJ/F93_B_L | KYOCERA_AVX_TCJ/TPS/TAJ/F93_B_M | 10u
KYOCERA AVX | TCJB106M016R0100E | Digi-Key | 478-13212-2-ND | SMD Tantalum Polymer Capacitor | TCJ | 10 µF | ±20% | 16 V | 100mOhm @ 100kHz | -55°C ~ 125°C | Molded | B | 1411 (3528 Metric) | 0.138" L x 0.110" W (3.50mm x 2.80mm) | 0.083" (2.10mm) | 10 µF | 10 µF ±20% 16 V 100mOhm @ 100kHz 2000 Hrs @ 125°C -55°C ~ 125°C Molded 1411 (3528 Metric) | - | RoHS & Green | https://datasheets.kyocera-avx.com/TCJ.pdf | D:\Altium\Altium_Component_Database\Source_Files\PassiveComponents\PassiveComponents.SchLib | Fix_Polarized_Capacitor | D:\Altium\Altium_Component_Database\Source_Files\PassiveComponents\PassiveComponents.PcbLib | D:\Altium\Altium_Component_Database\Source_Files\PassiveComponents\PassiveComponents.PcbLib | D:\Altium\Altium_Component_Database\Source_Files\PassiveComponents\PassiveComponents.PcbLib | KYOCERA_AVX_TCJ/TPS/TAJ/F93_B_N | KYOCERA_AVX_TCJ/TPS/TAJ/F93_B_L | KYOCERA_AVX_TCJ/TPS/TAJ/F93_B_M | 10u
KYOCERA AVX | TCJB106M025R0150E | Digi-Key | 478-13216-2-ND | SMD Tantalum Polymer Capacitor | TCJ | 10 µF | ±20% | 25 V | 150mOhm @ 100kHz | -55°C ~ 105°C | Molded | B | 1411 (3528 Metric), 1210 | 0.138" L x 0.110" W (3.50mm x 2.80mm) | 0.083" (2.10mm) | 10 µF | 10 µF ±20% 25 V 150mOhm @ 100kHz 2000 Hrs @ 105°C -55°C ~ 105°C Molded 1411 (3528 Metric), 1210 | - | RoHS & Green | https://datasheets.kyocera-avx.com/TCJ.pdf | D:\Altium\Altium_Component_Database\Source_Files\PassiveComponents\PassiveComponents.SchLib | Fix_Polarized_Capacitor | D:\Altium\Altium_Component_Database\Source_Files\PassiveComponents\PassiveComponents.PcbLib | D:\Altium\Altium_Component_Database\Source_Files\PassiveComponents\PassiveComponents.PcbLib | D:\Altium\Altium_Component_Database\Source_Files\PassiveComponents\PassiveComponents.PcbLib | KYOCERA_AVX_TCJ/TPS/TAJ/F93_B_N | KYOCERA_AVX_TCJ/TPS/TAJ/F93_B_L | KYOCERA_AVX_TCJ/TPS/TAJ/F93_B_M | 10u
KYOCERA AVX | TCJB106M016R0200E | Digi-Key | 478-13213-2-ND | SMD Tantalum Polymer Capacitor | TCJ | 10 µF | ±20% | 16 V | 200mOhm @ 100kHz | -55°C ~ 125°C | Molded | B | 1411 (3528 Metric), 1210 | 0.138" L x 0.110" W (3.50mm x 2.80mm) | 0.083" (2.10mm) | 10 µF | 10 µF ±20% 16 V 200mOhm @ 100kHz 2000 Hrs @ 125°C -55°C ~ 125°C Molded 1411 (3528 Metric), 1210 | - | RoHS & Green | https://datasheets.kyocera-avx.com/TCJ.pdf | D:\Altium\Altium_Component_Database\Source_Files\PassiveComponents\PassiveComponents.SchLib | Fix_Polarized_Capacitor | D:\Altium\Altium_Component_Database\Source_Files\PassiveComponents\PassiveComponents.PcbLib | D:\Altium\Altium_Component_Database\Source_Files\PassiveComponents\PassiveComponents.PcbLib | D:\Altium\Altium_Component_Database\Source_Files\PassiveComponents\PassiveComponents.PcbLib | KYOCERA_AVX_TCJ/TPS/TAJ/F93_B_N | KYOCERA_AVX_TCJ/TPS/TAJ/F93_B_L | KYOCERA_AVX_TCJ/TPS/TAJ/F93_B_M | 10u
KYOCERA AVX | TCJB106M016R0100 | Digi-Key | 478-13142-2-ND | SMD Tantalum Polymer Capacitor | TCJ | 10 µF | ±20% | 16 V | 100mOhm @ 100kHz | -55°C ~ 125°C | Molded | B | 1411 (3528 Metric) | 0.138" L x 0.110" W (3.50mm x 2.80mm) | 0.083" (2.10mm) | 10 µF | 10 µF ±20% 16 V 100mOhm @ 100kHz 2000 Hrs @ 125°C -55°C ~ 125°C Molded 1411 (3528 Metric) | - | RoHS & Green | https://datasheets.kyocera-avx.com/TCJ.pdf | D:\Altium\Altium_Component_Database\Source_Files\PassiveComponents\PassiveComponents.SchLib | Fix_Polarized_Capacitor | D:\Altium\Altium_Component_Database\Source_Files\PassiveComponents\PassiveComponents.PcbLib | D:\Altium\Altium_Component_Database\Source_Files\PassiveComponents\PassiveComponents.PcbLib | D:\Altium\Altium_Component_Database\Source_Files\PassiveComponents\PassiveComponents.PcbLib | KYOCERA_AVX_TCJ/TPS/TAJ/F93_B_N | KYOCERA_AVX_TCJ/TPS/TAJ/F93_B_L | KYOCERA_AVX_TCJ/TPS/TAJ/F93_B_M | 10u
KYOCERA AVX | TCJB156M025R0100 | Digi-Key | 478-9412-2-ND | SMD Tantalum Polymer Capacitor | TCJ | 15 µF | ±20% | 25 V | 100mOhm @ 100kHz | -55°C ~ 105°C | Molded | B | 1411 (3528 Metric), 1210 | 0.138" L x 0.110" W (3.50mm x 2.80mm) | 0.083" (2.10mm) | 15 µF | 15 µF ±20% 25 V 100mOhm @ 100kHz 2000 Hrs @ 105°C -55°C ~ 105°C Molded 1411 (3528 Metric), 1210 | - | RoHS & Green | https://datasheets.kyocera-avx.com/TCJ.pdf | D:\Altium\Altium_Component_Database\Source_Files\PassiveComponents\PassiveComponents.SchLib | Fix_Polarized_Capacitor | D:\Altium\Altium_Component_Database\Source_Files\PassiveComponents\PassiveComponents.PcbLib | D:\Altium\Altium_Component_Database\Source_Files\PassiveComponents\PassiveComponents.PcbLib | D:\Altium\Altium_Component_Database\Source_Files\PassiveComponents\PassiveComponents.PcbLib | KYOCERA_AVX_TCJ/TPS/TAJ/F93_B_N | KYOCERA_AVX_TCJ/TPS/TAJ/F93_B_L | KYOCERA_AVX_TCJ/TPS/TAJ/F93_B_M | 15u
KYOCERA AVX | TCJB156M035R0200E | Digi-Key | 478-13225-2-ND | SMD Tantalum Polymer Capacitor | TCJ | 15 µF | ±20% | 35 V | 200mOhm @ 100kHz | -55°C ~ 105°C | Molded | B | 1411 (3528 Metric), 1210 | 0.138" L x 0.110" W (3.50mm x 2.80mm) | 0.083" (2.10mm) | 15 µF | 15 µF ±20% 35 V 200mOhm @ 100kHz 2000 Hrs @ 105°C -55°C ~ 105°C Molded 1411 (3528 Metric), 1210 | - | RoHS & Green | https://datasheets.kyocera-avx.com/TCJ.pdf | D:\Altium\Altium_Component_Database\Source_Files\PassiveComponents\PassiveComponents.SchLib | Fix_Polarized_Capacitor | D:\Altium\Altium_Component_Database\Source_Files\PassiveComponents\PassiveComponents.PcbLib | D:\Altium\Altium_Component_Database\Source_Files\PassiveComponents\PassiveComponents.PcbLib | D:\Altium\Altium_Component_Database\Source_Files\PassiveComponents\PassiveComponents.PcbLib | KYOCERA_AVX_TCJ/TPS/TAJ/F93_B_N | KYOCERA_AVX_TCJ/TPS/TAJ/F93_B_L | KYOCERA_AVX_TCJ/TPS/TAJ/F93_B_M | 15u
KYOCERA AVX | TCJB156M025R0150 | Digi-Key | 478-9413-2-ND | SMD Tantalum Polymer Capacitor | TCJ | 15 µF | ±20% | 25 V | 150mOhm @ 100kHz | -55°C ~ 105°C | Molded | B | 1411 (3528 Metric), 1210 | 0.138" L x 0.110" W (3.50mm x 2.80mm) | 0.083" (2.10mm) | 15 µF | 15 µF ±20% 25 V 150mOhm @ 100kHz 2000 Hrs @ 105°C -55°C ~ 105°C Molded 1411 (3528 Metric), 1210 | - | RoHS & Green | https://datasheets.kyocera-avx.com/TCJ.pdf | D:\Altium\Altium_Component_Database\Source_Files\PassiveComponents\PassiveComponents.SchLib | Fix_Polarized_Capacitor | D:\Altium\Altium_Component_Database\Source_Files\PassiveComponents\PassiveComponents.PcbLib | D:\Altium\Altium_Component_Database\Source_Files\PassiveComponents\PassiveComponents.PcbLib | D:\Altium\Altium_Component_Database\Source_Files\PassiveComponents\PassiveComponents.PcbLib | KYOCERA_AVX_TCJ/TPS/TAJ/F93_B_N | KYOCERA_AVX_TCJ/TPS/TAJ/F93_B_L | KYOCERA_AVX_TCJ/TPS/TAJ/F93_B_M | 15u
KYOCERA AVX | TCJB156M016R0150 | Digi-Key | 478-3463-2-ND | SMD Tantalum Polymer Capacitor | TCJ | 15 µF | ±20% | 16 V | 150mOhm @ 100kHz | -55°C ~ 125°C | Molded | B | 1411 (3528 Metric), 1210 | 0.138" L x 0.110" W (3.50mm x 2.80mm) | 0.083" (2.10mm) | 15 µF | 15 µF ±20% 16 V 150mOhm @ 100kHz 2000 Hrs @ 125°C -55°C ~ 125°C Molded 1411 (3528 Metric), 1210 | - | RoHS & Green | https://datasheets.kyocera-avx.com/TCJ.pdf | D:\Altium\Altium_Component_Database\Source_Files\PassiveComponents\PassiveComponents.SchLib | Fix_Polarized_Capacitor | D:\Altium\Altium_Component_Database\Source_Files\PassiveComponents\PassiveComponents.PcbLib | D:\Altium\Altium_Component_Database\Source_Files\PassiveComponents\PassiveComponents.PcbLib | D:\Altium\Altium_Component_Database\Source_Files\PassiveComponents\PassiveComponents.PcbLib | KYOCERA_AVX_TCJ/TPS/TAJ/F93_B_N | KYOCERA_AVX_TCJ/TPS/TAJ/F93_B_L | KYOCERA_AVX_TCJ/TPS/TAJ/F93_B_M | 15u
KYOCERA AVX | TCJB156M035R0200 | Digi-Key | 478-10002-2-ND | SMD Tantalum Polymer Capacitor | TCJ | 15 µF | ±20% | 35 V | 200mOhm @ 100kHz | -55°C ~ 105°C | Molded | B | 1411 (3528 Metric), 1210 | 0.138" L x 0.110" W (3.50mm x 2.80mm) | 0.083" (2.10mm) | 15 µF | 15 µF ±20% 35 V 200mOhm @ 100kHz 2000 Hrs @ 105°C -55°C ~ 105°C Molded 1411 (3528 Metric), 1210 | - | RoHS & Green | https://datasheets.kyocera-avx.com/TCJ.pdf | D:\Altium\Altium_Component_Database\Source_Files\PassiveComponents\PassiveComponents.SchLib | Fix_Polarized_Capacitor | D:\Altium\Altium_Component_Database\Source_Files\PassiveComponents\PassiveComponents.PcbLib | D:\Altium\Altium_Component_Database\Source_Files\PassiveComponents\PassiveComponents.PcbLib | D:\Altium\Altium_Component_Database\Source_Files\PassiveComponents\PassiveComponents.PcbLib | KYOCERA_AVX_TCJ/TPS/TAJ/F93_B_N | KYOCERA_AVX_TCJ/TPS/TAJ/F93_B_L | KYOCERA_AVX_TCJ/TPS/TAJ/F93_B_M | 15u
KYOCERA AVX | TCJB156M025R0100E | Digi-Key | 478-13224-2-ND | SMD Tantalum Polymer Capacitor | TCJ | 15 µF | ±20% | 25 V | 100mOhm @ 100kHz | -55°C ~ 105°C | Molded | B | 1411 (3528 Metric), 1210 | 0.138" L x 0.110" W (3.50mm x 2.80mm) | 0.083" (2.10mm) | 15 µF | 15 µF ±20% 25 V 100mOhm @ 100kHz 2000 Hrs @ 105°C -55°C ~ 105°C Molded 1411 (3528 Metric), 1210 | - | RoHS & Green | https://datasheets.kyocera-avx.com/TCJ.pdf | D:\Altium\Altium_Component_Database\Source_Files\PassiveComponents\PassiveComponents.SchLib | Fix_Polarized_Capacitor | D:\Altium\Altium_Component_Database\Source_Files\PassiveComponents\PassiveComponents.PcbLib | D:\Altium\Altium_Component_Database\Source_Files\PassiveComponents\PassiveComponents.PcbLib | D:\Altium\Altium_Component_Database\Source_Files\PassiveComponents\PassiveComponents.PcbLib | KYOCERA_AVX_TCJ/TPS/TAJ/F93_B_N | KYOCERA_AVX_TCJ/TPS/TAJ/F93_B_L | KYOCERA_AVX_TCJ/TPS/TAJ/F93_B_M | 15u
KYOCERA AVX | TCJB226M025R0150 | Digi-Key | 478-9416-2-ND | SMD Tantalum Polymer Capacitor | TCJ | 22 µF | ±20% | 25 V | 150mOhm @ 100kHz | -55°C ~ 105°C | Molded | B | 1411 (3528 Metric), 1210 | 0.138" L x 0.110" W (3.50mm x 2.80mm) | 0.083" (2.10mm) | 22 µF | 22 µF ±20% 25 V 150mOhm @ 100kHz 2000 Hrs @ 105°C -55°C ~ 105°C Molded 1411 (3528 Metric), 1210 | - | RoHS & Green | https://datasheets.kyocera-avx.com/TCJ.pdf | D:\Altium\Altium_Component_Database\Source_Files\PassiveComponents\PassiveComponents.SchLib | Fix_Polarized_Capacitor | D:\Altium\Altium_Component_Database\Source_Files\PassiveComponents\PassiveComponents.PcbLib | D:\Altium\Altium_Component_Database\Source_Files\PassiveComponents\PassiveComponents.PcbLib | D:\Altium\Altium_Component_Database\Source_Files\PassiveComponents\PassiveComponents.PcbLib | KYOCERA_AVX_TCJ/TPS/TAJ/F93_B_N | KYOCERA_AVX_TCJ/TPS/TAJ/F93_B_L | KYOCERA_AVX_TCJ/TPS/TAJ/F93_B_M | 22u
KYOCERA AVX | TCJB226M025R0150E | Digi-Key | 478-13237-2-ND | SMD Tantalum Polymer Capacitor | TCJ | 22 µF | ±20% | 25 V | 150mOhm @ 100kHz | -55°C ~ 105°C | Molded | B | 1411 (3528 Metric), 1210 | 0.138" L x 0.110" W (3.50mm x 2.80mm) | 0.083" (2.10mm) | 22 µF | 22 µF ±20% 25 V 150mOhm @ 100kHz 2000 Hrs @ 105°C -55°C ~ 105°C Molded 1411 (3528 Metric), 1210 | - | RoHS & Green | https://datasheets.kyocera-avx.com/TCJ.pdf | D:\Altium\Altium_Component_Database\Source_Files\PassiveComponents\PassiveComponents.SchLib | Fix_Polarized_Capacitor | D:\Altium\Altium_Component_Database\Source_Files\PassiveComponents\PassiveComponents.PcbLib | D:\Altium\Altium_Component_Database\Source_Files\PassiveComponents\PassiveComponents.PcbLib | D:\Altium\Altium_Component_Database\Source_Files\PassiveComponents\PassiveComponents.PcbLib | KYOCERA_AVX_TCJ/TPS/TAJ/F93_B_N | KYOCERA_AVX_TCJ/TPS/TAJ/F93_B_L | KYOCERA_AVX_TCJ/TPS/TAJ/F93_B_M | 22u
KYOCERA AVX | TCJB226M016R0150 | Digi-Key | 478-3466-2-ND | SMD Tantalum Polymer Capacitor | TCJ | 22 µF | ±20% | 16 V | 150mOhm @ 100kHz | -55°C ~ 125°C | Molded | B | 1411 (3528 Metric), 1210 | 0.138" L x 0.110" W (3.50mm x 2.80mm) | 0.083" (2.10mm) | 22 µF | 22 µF ±20% 16 V 150mOhm @ 100kHz 2000 Hrs @ 125°C -55°C ~ 125°C Molded 1411 (3528 Metric), 1210 | - | RoHS & Green | https://datasheets.kyocera-avx.com/TCJ.pdf | D:\Altium\Altium_Component_Database\Source_Files\PassiveComponents\PassiveComponents.SchLib | Fix_Polarized_Capacitor | D:\Altium\Altium_Component_Database\Source_Files\PassiveComponents\PassiveComponents.PcbLib | D:\Altium\Altium_Component_Database\Source_Files\PassiveComponents\PassiveComponents.PcbLib | D:\Altium\Altium_Component_Database\Source_Files\PassiveComponents\PassiveComponents.PcbLib | KYOCERA_AVX_TCJ/TPS/TAJ/F93_B_N | KYOCERA_AVX_TCJ/TPS/TAJ/F93_B_L | KYOCERA_AVX_TCJ/TPS/TAJ/F93_B_M | 22u
KYOCERA AVX | TCJB226M025R0100 | Digi-Key | 478-9415-2-ND | SMD Tantalum Polymer Capacitor | TCJ | 22 µF | ±20% | 25 V | 100mOhm @ 100kHz | -55°C ~ 105°C | Molded | B | 1411 (3528 Metric), 1210 | 0.138" L x 0.110" W (3.50mm x 2.80mm) | 0.083" (2.10mm) | 22 µF | 22 µF ±20% 25 V 100mOhm @ 100kHz 2000 Hrs @ 105°C -55°C ~ 105°C Molded 1411 (3528 Metric), 1210 | - | RoHS & Green | https://datasheets.kyocera-avx.com/TCJ.pdf | D:\Altium\Altium_Component_Database\Source_Files\PassiveComponents\PassiveComponents.SchLib | Fix_Polarized_Capacitor | D:\Altium\Altium_Component_Database\Source_Files\PassiveComponents\PassiveComponents.PcbLib | D:\Altium\Altium_Component_Database\Source_Files\PassiveComponents\PassiveComponents.PcbLib | D:\Altium\Altium_Component_Database\Source_Files\PassiveComponents\PassiveComponents.PcbLib | KYOCERA_AVX_TCJ/TPS/TAJ/F93_B_N | KYOCERA_AVX_TCJ/TPS/TAJ/F93_B_L | KYOCERA_AVX_TCJ/TPS/TAJ/F93_B_M | 22u
KYOCERA AVX | TCJB226M025R0100E | Digi-Key | 478-13236-2-ND | SMD Tantalum Polymer Capacitor | TCJ | 22 µF | ±20% | 25 V | 100mOhm @ 100kHz | -55°C ~ 105°C | Molded | B | 1411 (3528 Metric), 1210 | 0.138" L x 0.110" W (3.50mm x 2.80mm) | 0.083" (2.10mm) | 22 µF | 22 µF ±20% 25 V 100mOhm @ 100kHz 2000 Hrs @ 105°C -55°C ~ 105°C Molded 1411 (3528 Metric), 1210 | - | RoHS & Green | https://datasheets.kyocera-avx.com/TCJ.pdf | D:\Altium\Altium_Component_Database\Source_Files\PassiveComponents\PassiveComponents.SchLib | Fix_Polarized_Capacitor | D:\Altium\Altium_Component_Database\Source_Files\PassiveComponents\PassiveComponents.PcbLib | D:\Altium\Altium_Component_Database\Source_Files\PassiveComponents\PassiveComponents.PcbLib | D:\Altium\Altium_Component_Database\Source_Files\PassiveComponents\PassiveComponents.PcbLib | KYOCERA_AVX_TCJ/TPS/TAJ/F93_B_N | KYOCERA_AVX_TCJ/TPS/TAJ/F93_B_L | KYOCERA_AVX_TCJ/TPS/TAJ/F93_B_M | 22u
KYOCERA AVX | TCJB226M020R0090 | Digi-Key | 478-9569-2-ND | SMD Tantalum Polymer Capacitor | TCJ | 22 µF | ±20% | 20 V | 90mOhm @ 100kHz | -55°C ~ 105°C | Molded | B | 1411 (3528 Metric), 1210 | 0.138" L x 0.110" W (3.50mm x 2.80mm) | 0.083" (2.10mm) | 22 µF | 22 µF ±20% 20 V 90mOhm @ 100kHz 2000 Hrs @ 105°C -55°C ~ 105°C Molded 1411 (3528 Metric), 1210 | - | RoHS & Green | https://datasheets.kyocera-avx.com/TCJ.pdf | D:\Altium\Altium_Component_Database\Source_Files\PassiveComponents\PassiveComponents.SchLib | Fix_Polarized_Capacitor | D:\Altium\Altium_Component_Database\Source_Files\PassiveComponents\PassiveComponents.PcbLib | D:\Altium\Altium_Component_Database\Source_Files\PassiveComponents\PassiveComponents.PcbLib | D:\Altium\Altium_Component_Database\Source_Files\PassiveComponents\PassiveComponents.PcbLib | KYOCERA_AVX_TCJ/TPS/TAJ/F93_B_N | KYOCERA_AVX_TCJ/TPS/TAJ/F93_B_L | KYOCERA_AVX_TCJ/TPS/TAJ/F93_B_M | 22u
KYOCERA AVX | TCJB226M010R0070E | Digi-Key | 478-TCJB226M010R0070ETR-ND | SMD Tantalum Polymer Capacitor | TCJ | 22 µF | ±20% | 10 V | 70mOhm @ 100kHz | -55°C ~ 125°C | Molded | B | 1411 (3528 Metric), 1210 | 0.138" L x 0.110" W (3.50mm x 2.80mm) | 0.083" (2.10mm) | 22 µF | 22 µF ±20% 10 V 70mOhm @ 100kHz 2000 Hrs @ 125°C -55°C ~ 125°C Molded 1411 (3528 Metric), 1210 | - | RoHS & Green | https://datasheets.kyocera-avx.com/TCJ.pdf | D:\Altium\Altium_Component_Database\Source_Files\PassiveComponents\PassiveComponents.SchLib | Fix_Polarized_Capacitor | D:\Altium\Altium_Component_Database\Source_Files\PassiveComponents\PassiveComponents.PcbLib | D:\Altium\Altium_Component_Database\Source_Files\PassiveComponents\PassiveComponents.PcbLib | D:\Altium\Altium_Component_Database\Source_Files\PassiveComponents\PassiveComponents.PcbLib | KYOCERA_AVX_TCJ/TPS/TAJ/F93_B_N | KYOCERA_AVX_TCJ/TPS/TAJ/F93_B_L | KYOCERA_AVX_TCJ/TPS/TAJ/F93_B_M | 22u
KYOCERA AVX | TCJB226M016R0070E | Digi-Key | 478-TCJB226M016R0070ETR-ND | SMD Tantalum Polymer Capacitor | TCJ | 22 µF | ±20% | 16 V | 70mOhm @ 100kHz | -55°C ~ 125°C | Molded | B | 1411 (3528 Metric), 1210 | 0.138" L x 0.110" W (3.50mm x 2.80mm) | 0.083" (2.10mm) | 22 µF | 22 µF ±20% 16 V 70mOhm @ 100kHz 2000 Hrs @ 125°C -55°C ~ 125°C Molded 1411 (3528 Metric), 1210 | - | RoHS & Green | https://datasheets.kyocera-avx.com/TCJ.pdf | D:\Altium\Altium_Component_Database\Source_Files\PassiveComponents\PassiveComponents.SchLib | Fix_Polarized_Capacitor | D:\Altium\Altium_Component_Database\Source_Files\PassiveComponents\PassiveComponents.PcbLib | D:\Altium\Altium_Component_Database\Source_Files\PassiveComponents\PassiveComponents.PcbLib | D:\Altium\Altium_Component_Database\Source_Files\PassiveComponents\PassiveComponents.PcbLib | KYOCERA_AVX_TCJ/TPS/TAJ/F93_B_N | KYOCERA_AVX_TCJ/TPS/TAJ/F93_B_L | KYOCERA_AVX_TCJ/TPS/TAJ/F93_B_M | 22u
KYOCERA AVX | TCJB226M020R0090E | Digi-Key | 478-13234-2-ND | SMD Tantalum Polymer Capacitor | TCJ | 22 µF | ±20% | 20 V | 90mOhm @ 100kHz | -55°C ~ 105°C | Molded | B | 1411 (3528 Metric), 1210 | 0.138" L x 0.110" W (3.50mm x 2.80mm) | 0.083" (2.10mm) | 22 µF | 22 µF ±20% 20 V 90mOhm @ 100kHz 2000 Hrs @ 105°C -55°C ~ 105°C Molded 1411 (3528 Metric), 1210 | - | RoHS & Green | https://datasheets.kyocera-avx.com/TCJ.pdf | D:\Altium\Altium_Component_Database\Source_Files\PassiveComponents\PassiveComponents.SchLib | Fix_Polarized_Capacitor | D:\Altium\Altium_Component_Database\Source_Files\PassiveComponents\PassiveComponents.PcbLib | D:\Altium\Altium_Component_Database\Source_Files\PassiveComponents\PassiveComponents.PcbLib | D:\Altium\Altium_Component_Database\Source_Files\PassiveComponents\PassiveComponents.PcbLib | KYOCERA_AVX_TCJ/TPS/TAJ/F93_B_N | KYOCERA_AVX_TCJ/TPS/TAJ/F93_B_L | KYOCERA_AVX_TCJ/TPS/TAJ/F93_B_M | 22u
KYOCERA AVX | TCJB226M010R0300E | Digi-Key | 478-13232-2-ND | SMD Tantalum Polymer Capacitor | TCJ | 22 µF | ±20% | 10 V | 300mOhm @ 100kHz | -55°C ~ 125°C | Molded | B | 1411 (3528 Metric), 1210 | 0.138" L x 0.110" W (3.50mm x 2.80mm) | 0.083" (2.10mm) | 22 µF | 22 µF ±20% 10 V 300mOhm @ 100kHz 2000 Hrs @ 125°C -55°C ~ 125°C Molded 1411 (3528 Metric), 1210 | - | RoHS & Green | https://datasheets.kyocera-avx.com/TCJ.pdf | D:\Altium\Altium_Component_Database\Source_Files\PassiveComponents\PassiveComponents.SchLib | Fix_Polarized_Capacitor | D:\Altium\Altium_Component_Database\Source_Files\PassiveComponents\PassiveComponents.PcbLib | D:\Altium\Altium_Component_Database\Source_Files\PassiveComponents\PassiveComponents.PcbLib | D:\Altium\Altium_Component_Database\Source_Files\PassiveComponents\PassiveComponents.PcbLib | KYOCERA_AVX_TCJ/TPS/TAJ/F93_B_N | KYOCERA_AVX_TCJ/TPS/TAJ/F93_B_L | KYOCERA_AVX_TCJ/TPS/TAJ/F93_B_M | 22u
KYOCERA AVX | TCJB226M006R0070E | Digi-Key | 478-TCJB226M006R0070ETR-ND | SMD Tantalum Polymer Capacitor | TCJ | 22 µF | ±20% | 6.3 V | 70mOhm @ 100kHz | -55°C ~ 125°C | Molded | B | 1411 (3528 Metric), 1210 | 0.138" L x 0.110" W (3.50mm x 2.80mm) | 0.083" (2.10mm) | 22 µF | 22 µF ±20% 6.3 V 70mOhm @ 100kHz 2000 Hrs @ 125°C -55°C ~ 125°C Molded 1411 (3528 Metric), 1210 | - | RoHS & Green | https://datasheets.kyocera-avx.com/TCJ.pdf | D:\Altium\Altium_Component_Database\Source_Files\PassiveComponents\PassiveComponents.SchLib | Fix_Polarized_Capacitor | D:\Altium\Altium_Component_Database\Source_Files\PassiveComponents\PassiveComponents.PcbLib | D:\Altium\Altium_Component_Database\Source_Files\PassiveComponents\PassiveComponents.PcbLib | D:\Altium\Altium_Component_Database\Source_Files\PassiveComponents\PassiveComponents.PcbLib | KYOCERA_AVX_TCJ/TPS/TAJ/F93_B_N | KYOCERA_AVX_TCJ/TPS/TAJ/F93_B_L | KYOCERA_AVX_TCJ/TPS/TAJ/F93_B_M | 22u
KYOCERA AVX | TCJB226M020R0150E | Digi-Key | 478-13235-2-ND | SMD Tantalum Polymer Capacitor | TCJ | 22 µF | ±20% | 20 V | 150mOhm @ 100kHz | -55°C ~ 105°C | Molded | B | 1411 (3528 Metric), 1210 | 0.138" L x 0.110" W (3.50mm x 2.80mm) | 0.083" (2.10mm) | 22 µF | 22 µF ±20% 20 V 150mOhm @ 100kHz 2000 Hrs @ 105°C -55°C ~ 105°C Molded 1411 (3528 Metric), 1210 | - | RoHS & Green | https://datasheets.kyocera-avx.com/TCJ.pdf | D:\Altium\Altium_Component_Database\Source_Files\PassiveComponents\PassiveComponents.SchLib | Fix_Polarized_Capacitor | D:\Altium\Altium_Component_Database\Source_Files\PassiveComponents\PassiveComponents.PcbLib | D:\Altium\Altium_Component_Database\Source_Files\PassiveComponents\PassiveComponents.PcbLib | D:\Altium\Altium_Component_Database\Source_Files\PassiveComponents\PassiveComponents.PcbLib | KYOCERA_AVX_TCJ/TPS/TAJ/F93_B_N | KYOCERA_AVX_TCJ/TPS/TAJ/F93_B_L | KYOCERA_AVX_TCJ/TPS/TAJ/F93_B_M | 22u
KYOCERA AVX | TCJB226M010R0300 | Digi-Key | 478-3136-2-ND | SMD Tantalum Polymer Capacitor | TCJ | 22 µF | ±20% | 10 V | 300mOhm @ 100kHz | -55°C ~ 125°C | Molded | B | 1411 (3528 Metric), 1210 | 0.138" L x 0.110" W (3.50mm x 2.80mm) | 0.083" (2.10mm) | 22 µF | 22 µF ±20% 10 V 300mOhm @ 100kHz 2000 Hrs @ 125°C -55°C ~ 125°C Molded 1411 (3528 Metric), 1210 | - | RoHS & Green | https://datasheets.kyocera-avx.com/TCJ.pdf | D:\Altium\Altium_Component_Database\Source_Files\PassiveComponents\PassiveComponents.SchLib | Fix_Polarized_Capacitor | D:\Altium\Altium_Component_Database\Source_Files\PassiveComponents\PassiveComponents.PcbLib | D:\Altium\Altium_Component_Database\Source_Files\PassiveComponents\PassiveComponents.PcbLib | D:\Altium\Altium_Component_Database\Source_Files\PassiveComponents\PassiveComponents.PcbLib | KYOCERA_AVX_TCJ/TPS/TAJ/F93_B_N | KYOCERA_AVX_TCJ/TPS/TAJ/F93_B_L | KYOCERA_AVX_TCJ/TPS/TAJ/F93_B_M | 22u
KYOCERA AVX | TCJB226M020R0150 | Digi-Key | 478-9570-2-ND | SMD Tantalum Polymer Capacitor | TCJ | 22 µF | ±20% | 20 V | 150mOhm @ 100kHz | -55°C ~ 105°C | Molded | B | 1411 (3528 Metric), 1210 | 0.138" L x 0.110" W (3.50mm x 2.80mm) | 0.083" (2.10mm) | 22 µF | 22 µF ±20% 20 V 150mOhm @ 100kHz 2000 Hrs @ 105°C -55°C ~ 105°C Molded 1411 (3528 Metric), 1210 | - | RoHS & Green | https://datasheets.kyocera-avx.com/TCJ.pdf | D:\Altium\Altium_Component_Database\Source_Files\PassiveComponents\PassiveComponents.SchLib | Fix_Polarized_Capacitor | D:\Altium\Altium_Component_Database\Source_Files\PassiveComponents\PassiveComponents.PcbLib | D:\Altium\Altium_Component_Database\Source_Files\PassiveComponents\PassiveComponents.PcbLib | D:\Altium\Altium_Component_Database\Source_Files\PassiveComponents\PassiveComponents.PcbLib | KYOCERA_AVX_TCJ/TPS/TAJ/F93_B_N | KYOCERA_AVX_TCJ/TPS/TAJ/F93_B_L | KYOCERA_AVX_TCJ/TPS/TAJ/F93_B_M | 22u
KYOCERA AVX | TCJB226M016R0150E | Digi-Key | 478-13233-2-ND | SMD Tantalum Polymer Capacitor | TCJ | 22 µF | ±20% | 16 V | 150mOhm @ 100kHz | -55°C ~ 125°C | Molded | B | 1411 (3528 Metric), 1210 | 0.138" L x 0.110" W (3.50mm x 2.80mm) | 0.083" (2.10mm) | 22 µF | 22 µF ±20% 16 V 150mOhm @ 100kHz 2000 Hrs @ 125°C -55°C ~ 125°C Molded 1411 (3528 Metric), 1210 | - | RoHS & Green | https://datasheets.kyocera-avx.com/TCJ.pdf | D:\Altium\Altium_Component_Database\Source_Files\PassiveComponents\PassiveComponents.SchLib | Fix_Polarized_Capacitor | D:\Altium\Altium_Component_Database\Source_Files\PassiveComponents\PassiveComponents.PcbLib | D:\Altium\Altium_Component_Database\Source_Files\PassiveComponents\PassiveComponents.PcbLib | D:\Altium\Altium_Component_Database\Source_Files\PassiveComponents\PassiveComponents.PcbLib | KYOCERA_AVX_TCJ/TPS/TAJ/F93_B_N | KYOCERA_AVX_TCJ/TPS/TAJ/F93_B_L | KYOCERA_AVX_TCJ/TPS/TAJ/F93_B_M | 22u
KYOCERA AVX | TCJB336M010R0200 | Digi-Key | 478-3138-2-ND | SMD Tantalum Polymer Capacitor | TCJ | 33 µF | ±20% | 10 V | 200mOhm @ 100kHz | -55°C ~ 125°C | Molded | B | 1411 (3528 Metric), 1210 | 0.138" L x 0.110" W (3.50mm x 2.80mm) | 0.083" (2.10mm) | 33 µF | 33 µF ±20% 10 V 200mOhm @ 100kHz 2000 Hrs @ 125°C -55°C ~ 125°C Molded 1411 (3528 Metric), 1210 | - | RoHS & Green | https://datasheets.kyocera-avx.com/TCJ.pdf | D:\Altium\Altium_Component_Database\Source_Files\PassiveComponents\PassiveComponents.SchLib | Fix_Polarized_Capacitor | D:\Altium\Altium_Component_Database\Source_Files\PassiveComponents\PassiveComponents.PcbLib | D:\Altium\Altium_Component_Database\Source_Files\PassiveComponents\PassiveComponents.PcbLib | D:\Altium\Altium_Component_Database\Source_Files\PassiveComponents\PassiveComponents.PcbLib | KYOCERA_AVX_TCJ/TPS/TAJ/F93_B_N | KYOCERA_AVX_TCJ/TPS/TAJ/F93_B_L | KYOCERA_AVX_TCJ/TPS/TAJ/F93_B_M | 33u
KYOCERA AVX | TCJB336M010R0070E | Digi-Key | 478-13243-2-ND | SMD Tantalum Polymer Capacitor | TCJ | 33 µF | ±20% | 10 V | 70mOhm @ 100kHz | -55°C ~ 125°C | Molded | B | 1411 (3528 Metric), 1210 | 0.138" L x 0.110" W (3.50mm x 2.80mm) | 0.083" (2.10mm) | 33 µF | 33 µF ±20% 10 V 70mOhm @ 100kHz 2000 Hrs @ 125°C -55°C ~ 125°C Molded 1411 (3528 Metric), 1210 | - | RoHS & Green | https://datasheets.kyocera-avx.com/TCJ.pdf | D:\Altium\Altium_Component_Database\Source_Files\PassiveComponents\PassiveComponents.SchLib | Fix_Polarized_Capacitor | D:\Altium\Altium_Component_Database\Source_Files\PassiveComponents\PassiveComponents.PcbLib | D:\Altium\Altium_Component_Database\Source_Files\PassiveComponents\PassiveComponents.PcbLib | D:\Altium\Altium_Component_Database\Source_Files\PassiveComponents\PassiveComponents.PcbLib | KYOCERA_AVX_TCJ/TPS/TAJ/F93_B_N | KYOCERA_AVX_TCJ/TPS/TAJ/F93_B_L | KYOCERA_AVX_TCJ/TPS/TAJ/F93_B_M | 33u
KYOCERA AVX | TCJB336M010R0200E | Digi-Key | 478-13244-2-ND | SMD Tantalum Polymer Capacitor | TCJ | 33 µF | ±20% | 10 V | 200mOhm @ 100kHz | -55°C ~ 125°C | Molded | B | 1411 (3528 Metric), 1210 | 0.138" L x 0.110" W (3.50mm x 2.80mm) | 0.083" (2.10mm) | 33 µF | 33 µF ±20% 10 V 200mOhm @ 100kHz 2000 Hrs @ 125°C -55°C ~ 125°C Molded 1411 (3528 Metric), 1210 | - | RoHS & Green | https://datasheets.kyocera-avx.com/TCJ.pdf | D:\Altium\Altium_Component_Database\Source_Files\PassiveComponents\PassiveComponents.SchLib | Fix_Polarized_Capacitor | D:\Altium\Altium_Component_Database\Source_Files\PassiveComponents\PassiveComponents.PcbLib | D:\Altium\Altium_Component_Database\Source_Files\PassiveComponents\PassiveComponents.PcbLib | D:\Altium\Altium_Component_Database\Source_Files\PassiveComponents\PassiveComponents.PcbLib | KYOCERA_AVX_TCJ/TPS/TAJ/F93_B_N | KYOCERA_AVX_TCJ/TPS/TAJ/F93_B_L | KYOCERA_AVX_TCJ/TPS/TAJ/F93_B_M | 33u
KYOCERA AVX | TCJB336M006R0070 | Digi-Key | 478-4712-2-ND | SMD Tantalum Polymer Capacitor | TCJ | 33 µF | ±20% | 6.3 V | 70mOhm @ 100kHz | -55°C ~ 125°C | Molded | B | 1411 (3528 Metric), 1210 | 0.138" L x 0.110" W (3.50mm x 2.80mm) | 0.083" (2.10mm) | 33 µF | 33 µF ±20% 6.3 V 70mOhm @ 100kHz 2000 Hrs @ 125°C -55°C ~ 125°C Molded 1411 (3528 Metric), 1210 | - | RoHS & Green | https://datasheets.kyocera-avx.com/TCJ.pdf | D:\Altium\Altium_Component_Database\Source_Files\PassiveComponents\PassiveComponents.SchLib | Fix_Polarized_Capacitor | D:\Altium\Altium_Component_Database\Source_Files\PassiveComponents\PassiveComponents.PcbLib | D:\Altium\Altium_Component_Database\Source_Files\PassiveComponents\PassiveComponents.PcbLib | D:\Altium\Altium_Component_Database\Source_Files\PassiveComponents\PassiveComponents.PcbLib | KYOCERA_AVX_TCJ/TPS/TAJ/F93_B_N | KYOCERA_AVX_TCJ/TPS/TAJ/F93_B_L | KYOCERA_AVX_TCJ/TPS/TAJ/F93_B_M | 33u
KYOCERA AVX | TCJB336M006R0200 | Digi-Key | 478-3467-2-ND | SMD Tantalum Polymer Capacitor | TCJ | 33 µF | ±20% | 6.3 V | 200mOhm @ 100kHz | -55°C ~ 125°C | Molded | B | 1411 (3528 Metric), 1210 | 0.138" L x 0.110" W (3.50mm x 2.80mm) | 0.083" (2.10mm) | 33 µF | 33 µF ±20% 6.3 V 200mOhm @ 100kHz 2000 Hrs @ 125°C -55°C ~ 125°C Molded 1411 (3528 Metric), 1210 | - | RoHS & Green | https://datasheets.kyocera-avx.com/TCJ.pdf | D:\Altium\Altium_Component_Database\Source_Files\PassiveComponents\PassiveComponents.SchLib | Fix_Polarized_Capacitor | D:\Altium\Altium_Component_Database\Source_Files\PassiveComponents\PassiveComponents.PcbLib | D:\Altium\Altium_Component_Database\Source_Files\PassiveComponents\PassiveComponents.PcbLib | D:\Altium\Altium_Component_Database\Source_Files\PassiveComponents\PassiveComponents.PcbLib | KYOCERA_AVX_TCJ/TPS/TAJ/F93_B_N | KYOCERA_AVX_TCJ/TPS/TAJ/F93_B_L | KYOCERA_AVX_TCJ/TPS/TAJ/F93_B_M | 33u
KYOCERA AVX | TCJB336M016R0150E | Digi-Key | 478-TCJB336M016R0150ETR-ND | SMD Tantalum Polymer Capacitor | TCJ | 33 µF | ±20% | 16 V | 150mOhm @ 100kHz | -55°C ~ 125°C | Molded | B | 1411 (3528 Metric), 1210 | 0.138" L x 0.110" W (3.50mm x 2.80mm) | 0.083" (2.10mm) | 33 µF | 33 µF ±20% 16 V 150mOhm @ 100kHz 2000 Hrs @ 85°C -55°C ~ 125°C Molded 1411 (3528 Metric), 1210 | - | RoHS & Green | https://datasheets.kyocera-avx.com/TCJ.pdf | D:\Altium\Altium_Component_Database\Source_Files\PassiveComponents\PassiveComponents.SchLib | Fix_Polarized_Capacitor | D:\Altium\Altium_Component_Database\Source_Files\PassiveComponents\PassiveComponents.PcbLib | D:\Altium\Altium_Component_Database\Source_Files\PassiveComponents\PassiveComponents.PcbLib | D:\Altium\Altium_Component_Database\Source_Files\PassiveComponents\PassiveComponents.PcbLib | KYOCERA_AVX_TCJ/TPS/TAJ/F93_B_N | KYOCERA_AVX_TCJ/TPS/TAJ/F93_B_L | KYOCERA_AVX_TCJ/TPS/TAJ/F93_B_M | 33u
KYOCERA AVX | TCJB336M010R0070 | Digi-Key | 478-4713-2-ND | SMD Tantalum Polymer Capacitor | TCJ | 33 µF | ±20% | 10 V | 70mOhm @ 100kHz | -55°C ~ 125°C | Molded | B | 1411 (3528 Metric), 1210 | 0.138" L x 0.110" W (3.50mm x 2.80mm) | 0.083" (2.10mm) | 33 µF | 33 µF ±20% 10 V 70mOhm @ 100kHz 2000 Hrs @ 125°C -55°C ~ 125°C Molded 1411 (3528 Metric), 1210 | - | RoHS & Green | https://datasheets.kyocera-avx.com/TCJ.pdf | D:\Altium\Altium_Component_Database\Source_Files\PassiveComponents\PassiveComponents.SchLib | Fix_Polarized_Capacitor | D:\Altium\Altium_Component_Database\Source_Files\PassiveComponents\PassiveComponents.PcbLib | D:\Altium\Altium_Component_Database\Source_Files\PassiveComponents\PassiveComponents.PcbLib | D:\Altium\Altium_Component_Database\Source_Files\PassiveComponents\PassiveComponents.PcbLib | KYOCERA_AVX_TCJ/TPS/TAJ/F93_B_N | KYOCERA_AVX_TCJ/TPS/TAJ/F93_B_L | KYOCERA_AVX_TCJ/TPS/TAJ/F93_B_M | 33u
KYOCERA AVX | TCJB476M010R0070E | Digi-Key | 478-13251-2-ND | SMD Tantalum Polymer Capacitor | TCJ | 47 µF | ±20% | 10 V | 70mOhm @ 100kHz | -55°C ~ 105°C | Molded | B | 1411 (3528 Metric), 1210 | 0.138" L x 0.110" W (3.50mm x 2.80mm) | 0.083" (2.10mm) | 47 µF | 47 µF ±20% 10 V 70mOhm @ 100kHz 2000 Hrs @ 105°C -55°C ~ 105°C Molded 1411 (3528 Metric), 1210 | - | RoHS & Green | https://datasheets.kyocera-avx.com/TCJ.pdf | D:\Altium\Altium_Component_Database\Source_Files\PassiveComponents\PassiveComponents.SchLib | Fix_Polarized_Capacitor | D:\Altium\Altium_Component_Database\Source_Files\PassiveComponents\PassiveComponents.PcbLib | D:\Altium\Altium_Component_Database\Source_Files\PassiveComponents\PassiveComponents.PcbLib | D:\Altium\Altium_Component_Database\Source_Files\PassiveComponents\PassiveComponents.PcbLib | KYOCERA_AVX_TCJ/TPS/TAJ/F93_B_N | KYOCERA_AVX_TCJ/TPS/TAJ/F93_B_L | KYOCERA_AVX_TCJ/TPS/TAJ/F93_B_M | 47u
KYOCERA AVX | TCJB476M006R0070 | Digi-Key | 478-3139-2-ND | SMD Tantalum Polymer Capacitor | TCJ | 47 µF | ±20% | 6.3 V | 70mOhm @ 100kHz | -55°C ~ 125°C | Molded | B | 1411 (3528 Metric), 1210 | 0.138" L x 0.110" W (3.50mm x 2.80mm) | 0.083" (2.10mm) | 47 µF | 47 µF ±20% 6.3 V 70mOhm @ 100kHz 2000 Hrs @ 125°C -55°C ~ 125°C Molded 1411 (3528 Metric), 1210 | - | RoHS & Green | https://datasheets.kyocera-avx.com/TCJ.pdf | D:\Altium\Altium_Component_Database\Source_Files\PassiveComponents\PassiveComponents.SchLib | Fix_Polarized_Capacitor | D:\Altium\Altium_Component_Database\Source_Files\PassiveComponents\PassiveComponents.PcbLib | D:\Altium\Altium_Component_Database\Source_Files\PassiveComponents\PassiveComponents.PcbLib | D:\Altium\Altium_Component_Database\Source_Files\PassiveComponents\PassiveComponents.PcbLib | KYOCERA_AVX_TCJ/TPS/TAJ/F93_B_N | KYOCERA_AVX_TCJ/TPS/TAJ/F93_B_L | KYOCERA_AVX_TCJ/TPS/TAJ/F93_B_M | 47u
KYOCERA AVX | TCJB476M006R0070E | Digi-Key | 478-13250-2-ND | SMD Tantalum Polymer Capacitor | TCJ | 47 µF | ±20% | 6.3 V | 70mOhm @ 100kHz | -55°C ~ 125°C | Molded | B | 1411 (3528 Metric), 1210 | 0.138" L x 0.110" W (3.50mm x 2.80mm) | 0.083" (2.10mm) | 47 µF | 47 µF ±20% 6.3 V 70mOhm @ 100kHz 2000 Hrs @ 125°C -55°C ~ 125°C Molded 1411 (3528 Metric), 1210 | - | RoHS & Green | https://datasheets.kyocera-avx.com/TCJ.pdf | D:\Altium\Altium_Component_Database\Source_Files\PassiveComponents\PassiveComponents.SchLib | Fix_Polarized_Capacitor | D:\Altium\Altium_Component_Database\Source_Files\PassiveComponents\PassiveComponents.PcbLib | D:\Altium\Altium_Component_Database\Source_Files\PassiveComponents\PassiveComponents.PcbLib | D:\Altium\Altium_Component_Database\Source_Files\PassiveComponents\PassiveComponents.PcbLib | KYOCERA_AVX_TCJ/TPS/TAJ/F93_B_N | KYOCERA_AVX_TCJ/TPS/TAJ/F93_B_L | KYOCERA_AVX_TCJ/TPS/TAJ/F93_B_M | 47u
KYOCERA AVX | TCJB476M010R0070 | Digi-Key | 478-3132-2-ND | SMD Tantalum Polymer Capacitor | TCJ | 47 µF | ±20% | 10 V | 70mOhm @ 100kHz | -55°C ~ 105°C | Molded | B | 1411 (3528 Metric), 1210 | 0.138" L x 0.110" W (3.50mm x 2.80mm) | 0.083" (2.10mm) | 47 µF | 47 µF ±20% 10 V 70mOhm @ 100kHz 2000 Hrs @ 105°C -55°C ~ 105°C Molded 1411 (3528 Metric), 1210 | - | RoHS & Green | https://datasheets.kyocera-avx.com/TCJ.pdf | D:\Altium\Altium_Component_Database\Source_Files\PassiveComponents\PassiveComponents.SchLib | Fix_Polarized_Capacitor | D:\Altium\Altium_Component_Database\Source_Files\PassiveComponents\PassiveComponents.PcbLib | D:\Altium\Altium_Component_Database\Source_Files\PassiveComponents\PassiveComponents.PcbLib | D:\Altium\Altium_Component_Database\Source_Files\PassiveComponents\PassiveComponents.PcbLib | KYOCERA_AVX_TCJ/TPS/TAJ/F93_B_N | KYOCERA_AVX_TCJ/TPS/TAJ/F93_B_L | KYOCERA_AVX_TCJ/TPS/TAJ/F93_B_M | 47u
KYOCERA AVX | TCJB476M006R0055E | Digi-Key | 478-TCJB476M006R0055ETR-ND | SMD Tantalum Polymer Capacitor | TCJ | 47 µF | ±20% | 6.3 V | 55mOhm @ 100kHz | -55°C ~ 105°C | Molded | B | 1411 (3528 Metric), 1210 | 0.138" L x 0.110" W (3.50mm x 2.80mm) | 0.083" (2.10mm) | 47 µF | 47 µF ±20% 6.3 V 55mOhm @ 100kHz 2000 Hrs @ 105°C -55°C ~ 105°C Molded 1411 (3528 Metric), 1210 | - | RoHS & Green | https://datasheets.kyocera-avx.com/TCJ.pdf | D:\Altium\Altium_Component_Database\Source_Files\PassiveComponents\PassiveComponents.SchLib | Fix_Polarized_Capacitor | D:\Altium\Altium_Component_Database\Source_Files\PassiveComponents\PassiveComponents.PcbLib | D:\Altium\Altium_Component_Database\Source_Files\PassiveComponents\PassiveComponents.PcbLib | D:\Altium\Altium_Component_Database\Source_Files\PassiveComponents\PassiveComponents.PcbLib | KYOCERA_AVX_TCJ/TPS/TAJ/F93_B_N | KYOCERA_AVX_TCJ/TPS/TAJ/F93_B_L | KYOCERA_AVX_TCJ/TPS/TAJ/F93_B_M | 47u
KYOCERA AVX | TCJB686M006R0070 | Digi-Key | 478-3131-2-ND | SMD Tantalum Polymer Capacitor | TCJ | 68 µF | ±20% | 6.3 V | 70mOhm @ 100kHz | -55°C ~ 125°C | Molded | B | 1411 (3528 Metric), 1210 | 0.138" L x 0.110" W (3.50mm x 2.80mm) | 0.083" (2.10mm) | 68 µF | 68 µF ±20% 6.3 V 70mOhm @ 100kHz 2000 Hrs @ 125°C -55°C ~ 125°C Molded 1411 (3528 Metric), 1210 | - | RoHS & Green | https://datasheets.kyocera-avx.com/TCJ.pdf | D:\Altium\Altium_Component_Database\Source_Files\PassiveComponents\PassiveComponents.SchLib | Fix_Polarized_Capacitor | D:\Altium\Altium_Component_Database\Source_Files\PassiveComponents\PassiveComponents.PcbLib | D:\Altium\Altium_Component_Database\Source_Files\PassiveComponents\PassiveComponents.PcbLib | D:\Altium\Altium_Component_Database\Source_Files\PassiveComponents\PassiveComponents.PcbLib | KYOCERA_AVX_TCJ/TPS/TAJ/F93_B_N | KYOCERA_AVX_TCJ/TPS/TAJ/F93_B_L | KYOCERA_AVX_TCJ/TPS/TAJ/F93_B_M | 68u
KYOCERA AVX | TCJB686M006R0070E | Digi-Key | 478-13254-2-ND | SMD Tantalum Polymer Capacitor | TCJ | 68 µF | ±20% | 6.3 V | 70mOhm @ 100kHz | -55°C ~ 125°C | Molded | B | 1411 (3528 Metric), 1210 | 0.138" L x 0.110" W (3.50mm x 2.80mm) | 0.083" (2.10mm) | 68 µF | 68 µF ±20% 6.3 V 70mOhm @ 100kHz 2000 Hrs @ 125°C -55°C ~ 125°C Molded 1411 (3528 Metric), 1210 | - | RoHS & Green | https://datasheets.kyocera-avx.com/TCJ.pdf | D:\Altium\Altium_Component_Database\Source_Files\PassiveComponents\PassiveComponents.SchLib | Fix_Polarized_Capacitor | D:\Altium\Altium_Component_Database\Source_Files\PassiveComponents\PassiveComponents.PcbLib | D:\Altium\Altium_Component_Database\Source_Files\PassiveComponents\PassiveComponents.PcbLib | D:\Altium\Altium_Component_Database\Source_Files\PassiveComponents\PassiveComponents.PcbLib | KYOCERA_AVX_TCJ/TPS/TAJ/F93_B_N | KYOCERA_AVX_TCJ/TPS/TAJ/F93_B_L | KYOCERA_AVX_TCJ/TPS/TAJ/F93_B_M | 68u
KYOCERA AVX | TCJB686M006R0055 | Digi-Key | 478-4714-2-ND | SMD Tantalum Polymer Capacitor | TCJ | 68 µF | ±20% | 6.3 V | 55mOhm @ 100kHz | -55°C ~ 125°C | Molded | B | 1411 (3528 Metric), 1210 | 0.138" L x 0.110" W (3.50mm x 2.80mm) | 0.083" (2.10mm) | 68 µF | 68 µF ±20% 6.3 V 55mOhm @ 100kHz 2000 Hrs @ 125°C -55°C ~ 125°C Molded 1411 (3528 Metric), 1210 | - | RoHS & Green | https://datasheets.kyocera-avx.com/TCJ.pdf | D:\Altium\Altium_Component_Database\Source_Files\PassiveComponents\PassiveComponents.SchLib | Fix_Polarized_Capacitor | D:\Altium\Altium_Component_Database\Source_Files\PassiveComponents\PassiveComponents.PcbLib | D:\Altium\Altium_Component_Database\Source_Files\PassiveComponents\PassiveComponents.PcbLib | D:\Altium\Altium_Component_Database\Source_Files\PassiveComponents\PassiveComponents.PcbLib | KYOCERA_AVX_TCJ/TPS/TAJ/F93_B_N | KYOCERA_AVX_TCJ/TPS/TAJ/F93_B_L | KYOCERA_AVX_TCJ/TPS/TAJ/F93_B_M | 68u
KYOCERA AVX | TCJB107M006R0070 | Digi-Key | 478-3130-2-ND | SMD Tantalum Polymer Capacitor | TCJ | 100 µF | ±20% | 6.3 V | 70mOhm @ 100kHz | -55°C ~ 105°C | Molded | B | 1411 (3528 Metric), 1210 | 0.138" L x 0.110" W (3.50mm x 2.80mm) | 0.083" (2.10mm) | 100 µF | 100 µF ±20% 6.3 V 70mOhm @ 100kHz 2000 Hrs @ 105°C -55°C ~ 105°C Molded 1411 (3528 Metric), 1210 | - | RoHS & Green | https://datasheets.kyocera-avx.com/TCJ.pdf | D:\Altium\Altium_Component_Database\Source_Files\PassiveComponents\PassiveComponents.SchLib | Fix_Polarized_Capacitor | D:\Altium\Altium_Component_Database\Source_Files\PassiveComponents\PassiveComponents.PcbLib | D:\Altium\Altium_Component_Database\Source_Files\PassiveComponents\PassiveComponents.PcbLib | D:\Altium\Altium_Component_Database\Source_Files\PassiveComponents\PassiveComponents.PcbLib | KYOCERA_AVX_TCJ/TPS/TAJ/F93_B_N | KYOCERA_AVX_TCJ/TPS/TAJ/F93_B_L | KYOCERA_AVX_TCJ/TPS/TAJ/F93_B_M | 100u
KYOCERA AVX | TCJB107M006R0045 | Digi-Key | 478-4711-2-ND | SMD Tantalum Polymer Capacitor | TCJ | 100 µF | ±20% | 6.3 V | 45mOhm @ 100kHz | -55°C ~ 105°C | Molded | B | 1411 (3528 Metric), 1210 | 0.138" L x 0.110" W (3.50mm x 2.80mm) | 0.083" (2.10mm) | 100 µF | 100 µF ±20% 6.3 V 45mOhm @ 100kHz 2000 Hrs @ 105°C -55°C ~ 105°C Molded 1411 (3528 Metric), 1210 | - | RoHS & Green | https://datasheets.kyocera-avx.com/TCJ.pdf | D:\Altium\Altium_Component_Database\Source_Files\PassiveComponents\PassiveComponents.SchLib | Fix_Polarized_Capacitor | D:\Altium\Altium_Component_Database\Source_Files\PassiveComponents\PassiveComponents.PcbLib | D:\Altium\Altium_Component_Database\Source_Files\PassiveComponents\PassiveComponents.PcbLib | D:\Altium\Altium_Component_Database\Source_Files\PassiveComponents\PassiveComponents.PcbLib | KYOCERA_AVX_TCJ/TPS/TAJ/F93_B_N | KYOCERA_AVX_TCJ/TPS/TAJ/F93_B_L | KYOCERA_AVX_TCJ/TPS/TAJ/F93_B_M | 100u
KYOCERA AVX | TCJB107M006R0055 | Digi-Key | 478-9410-2-ND | SMD Tantalum Polymer Capacitor | TCJ | 100 µF | ±20% | 6.3 V | 55mOhm @ 100kHz | -55°C ~ 105°C | Molded | B | 1411 (3528 Metric), 1210 | 0.138" L x 0.110" W (3.50mm x 2.80mm) | 0.083" (2.10mm) | 100 µF | 100 µF ±20% 6.3 V 55mOhm @ 100kHz 2000 Hrs @ 105°C -55°C ~ 105°C Molded 1411 (3528 Metric), 1210 | - | RoHS & Green | https://datasheets.kyocera-avx.com/TCJ.pdf | D:\Altium\Altium_Component_Database\Source_Files\PassiveComponents\PassiveComponents.SchLib | Fix_Polarized_Capacitor | D:\Altium\Altium_Component_Database\Source_Files\PassiveComponents\PassiveComponents.PcbLib | D:\Altium\Altium_Component_Database\Source_Files\PassiveComponents\PassiveComponents.PcbLib | D:\Altium\Altium_Component_Database\Source_Files\PassiveComponents\PassiveComponents.PcbLib | KYOCERA_AVX_TCJ/TPS/TAJ/F93_B_N | KYOCERA_AVX_TCJ/TPS/TAJ/F93_B_L | KYOCERA_AVX_TCJ/TPS/TAJ/F93_B_M | 100u
KYOCERA AVX | TCJB107M006R0055E | Digi-Key | 478-13221-2-ND | SMD Tantalum Polymer Capacitor | TCJ | 100 µF | ±20% | 6.3 V | 55mOhm @ 100kHz | -55°C ~ 105°C | Molded | B | 1411 (3528 Metric), 1210 | 0.138" L x 0.110" W (3.50mm x 2.80mm) | 0.083" (2.10mm) | 100 µF | 100 µF ±20% 6.3 V 55mOhm @ 100kHz 2000 Hrs @ 105°C -55°C ~ 105°C Molded 1411 (3528 Metric), 1210 | - | RoHS & Green | https://datasheets.kyocera-avx.com/TCJ.pdf | D:\Altium\Altium_Component_Database\Source_Files\PassiveComponents\PassiveComponents.SchLib | Fix_Polarized_Capacitor | D:\Altium\Altium_Component_Database\Source_Files\PassiveComponents\PassiveComponents.PcbLib | D:\Altium\Altium_Component_Database\Source_Files\PassiveComponents\PassiveComponents.PcbLib | D:\Altium\Altium_Component_Database\Source_Files\PassiveComponents\PassiveComponents.PcbLib | KYOCERA_AVX_TCJ/TPS/TAJ/F93_B_N | KYOCERA_AVX_TCJ/TPS/TAJ/F93_B_L | KYOCERA_AVX_TCJ/TPS/TAJ/F93_B_M | 100u
KYOCERA AVX | TCJB107M006R0070E | Digi-Key | 478-13222-2-ND | SMD Tantalum Polymer Capacitor | TCJ | 100 µF | ±20% | 6.3 V | 70mOhm @ 100kHz | -55°C ~ 105°C | Molded | B | 1411 (3528 Metric), 1210 | 0.138" L x 0.110" W (3.50mm x 2.80mm) | 0.083" (2.10mm) | 100 µF | 100 µF ±20% 6.3 V 70mOhm @ 100kHz 2000 Hrs @ 105°C -55°C ~ 105°C Molded 1411 (3528 Metric), 1210 | - | RoHS & Green | https://datasheets.kyocera-avx.com/TCJ.pdf | D:\Altium\Altium_Component_Database\Source_Files\PassiveComponents\PassiveComponents.SchLib | Fix_Polarized_Capacitor | D:\Altium\Altium_Component_Database\Source_Files\PassiveComponents\PassiveComponents.PcbLib | D:\Altium\Altium_Component_Database\Source_Files\PassiveComponents\PassiveComponents.PcbLib | D:\Altium\Altium_Component_Database\Source_Files\PassiveComponents\PassiveComponents.PcbLib | KYOCERA_AVX_TCJ/TPS/TAJ/F93_B_N | KYOCERA_AVX_TCJ/TPS/TAJ/F93_B_L | KYOCERA_AVX_TCJ/TPS/TAJ/F93_B_M | 100u
KYOCERA AVX | TCJB107M006R0040E | Digi-Key | 478-13219-2-ND | SMD Tantalum Polymer Capacitor | TCJ | 100 µF | ±20% | 6.3 V | 40mOhm @ 100kHz | -55°C ~ 105°C | Molded | B | 1411 (3528 Metric), 1210 | 0.138" L x 0.110" W (3.50mm x 2.80mm) | 0.083" (2.10mm) | 100 µF | 100 µF ±20% 6.3 V 40mOhm @ 100kHz 2000 Hrs @ 105°C -55°C ~ 105°C Molded 1411 (3528 Metric), 1210 | - | RoHS & Green | https://datasheets.kyocera-avx.com/TCJ.pdf | D:\Altium\Altium_Component_Database\Source_Files\PassiveComponents\PassiveComponents.SchLib | Fix_Polarized_Capacitor | D:\Altium\Altium_Component_Database\Source_Files\PassiveComponents\PassiveComponents.PcbLib | D:\Altium\Altium_Component_Database\Source_Files\PassiveComponents\PassiveComponents.PcbLib | D:\Altium\Altium_Component_Database\Source_Files\PassiveComponents\PassiveComponents.PcbLib | KYOCERA_AVX_TCJ/TPS/TAJ/F93_B_N | KYOCERA_AVX_TCJ/TPS/TAJ/F93_B_L | KYOCERA_AVX_TCJ/TPS/TAJ/F93_B_M | 100u
KYOCERA AVX | TCJB107M004R0070 | Digi-Key | 478-3129-2-ND | SMD Tantalum Polymer Capacitor | TCJ | 100 µF | ±20% | 4 V | 70mOhm @ 100kHz | -55°C ~ 125°C | Molded | B | 1411 (3528 Metric), 1210 | 0.138" L x 0.110" W (3.50mm x 2.80mm) | 0.083" (2.10mm) | 100 µF | 100 µF ±20% 4 V 70mOhm @ 100kHz 2000 Hrs @ 125°C -55°C ~ 125°C Molded 1411 (3528 Metric), 1210 | - | RoHS & Green | https://datasheets.kyocera-avx.com/TCJ.pdf | D:\Altium\Altium_Component_Database\Source_Files\PassiveComponents\PassiveComponents.SchLib | Fix_Polarized_Capacitor | D:\Altium\Altium_Component_Database\Source_Files\PassiveComponents\PassiveComponents.PcbLib | D:\Altium\Altium_Component_Database\Source_Files\PassiveComponents\PassiveComponents.PcbLib | D:\Altium\Altium_Component_Database\Source_Files\PassiveComponents\PassiveComponents.PcbLib | KYOCERA_AVX_TCJ/TPS/TAJ/F93_B_N | KYOCERA_AVX_TCJ/TPS/TAJ/F93_B_L | KYOCERA_AVX_TCJ/TPS/TAJ/F93_B_M | 100u
KYOCERA AVX | TCJB107M004R0070E | Digi-Key | 478-13218-2-ND | SMD Tantalum Polymer Capacitor | TCJ | 100 µF | ±20% | 4 V | 70mOhm @ 100kHz | -55°C ~ 125°C | Molded | B | 1411 (3528 Metric), 1210 | 0.138" L x 0.110" W (3.50mm x 2.80mm) | 0.083" (2.10mm) | 100 µF | 100 µF ±20% 4 V 70mOhm @ 100kHz 2000 Hrs @ 125°C -55°C ~ 125°C Molded 1411 (3528 Metric), 1210 | - | RoHS & Green | https://datasheets.kyocera-avx.com/TCJ.pdf | D:\Altium\Altium_Component_Database\Source_Files\PassiveComponents\PassiveComponents.SchLib | Fix_Polarized_Capacitor | D:\Altium\Altium_Component_Database\Source_Files\PassiveComponents\PassiveComponents.PcbLib | D:\Altium\Altium_Component_Database\Source_Files\PassiveComponents\PassiveComponents.PcbLib | D:\Altium\Altium_Component_Database\Source_Files\PassiveComponents\PassiveComponents.PcbLib | KYOCERA_AVX_TCJ/TPS/TAJ/F93_B_N | KYOCERA_AVX_TCJ/TPS/TAJ/F93_B_L | KYOCERA_AVX_TCJ/TPS/TAJ/F93_B_M | 100u
KYOCERA AVX | TCJB107M006R0040 | Digi-Key | 478-9994-2-ND | SMD Tantalum Polymer Capacitor | TCJ | 100 µF | ±20% | 6.3 V | 40mOhm @ 100kHz | -55°C ~ 105°C | Molded | B | 1411 (3528 Metric), 1210 | 0.138" L x 0.110" W (3.50mm x 2.80mm) | 0.083" (2.10mm) | 100 µF | 100 µF ±20% 6.3 V 40mOhm @ 100kHz 2000 Hrs @ 105°C -55°C ~ 105°C Molded 1411 (3528 Metric), 1210 | - | RoHS & Green | https://datasheets.kyocera-avx.com/TCJ.pdf | D:\Altium\Altium_Component_Database\Source_Files\PassiveComponents\PassiveComponents.SchLib | Fix_Polarized_Capacitor | D:\Altium\Altium_Component_Database\Source_Files\PassiveComponents\PassiveComponents.PcbLib | D:\Altium\Altium_Component_Database\Source_Files\PassiveComponents\PassiveComponents.PcbLib | D:\Altium\Altium_Component_Database\Source_Files\PassiveComponents\PassiveComponents.PcbLib | KYOCERA_AVX_TCJ/TPS/TAJ/F93_B_N | KYOCERA_AVX_TCJ/TPS/TAJ/F93_B_L | KYOCERA_AVX_TCJ/TPS/TAJ/F93_B_M | 100u
KYOCERA AVX | TCJB107M006R0045E | Digi-Key | 478-13220-2-ND | SMD Tantalum Polymer Capacitor | TCJ | 100 µF | ±20% | 6.3 V | 45mOhm @ 100kHz | -55°C ~ 105°C | Molded | B | 1411 (3528 Metric), 1210 | 0.138" L x 0.110" W (3.50mm x 2.80mm) | 0.083" (2.10mm) | 100 µF | 100 µF ±20% 6.3 V 45mOhm @ 100kHz 2000 Hrs @ 105°C -55°C ~ 105°C Molded 1411 (3528 Metric), 1210 | - | RoHS & Green | https://datasheets.kyocera-avx.com/TCJ.pdf | D:\Altium\Altium_Component_Database\Source_Files\PassiveComponents\PassiveComponents.SchLib | Fix_Polarized_Capacitor | D:\Altium\Altium_Component_Database\Source_Files\PassiveComponents\PassiveComponents.PcbLib | D:\Altium\Altium_Component_Database\Source_Files\PassiveComponents\PassiveComponents.PcbLib | D:\Altium\Altium_Component_Database\Source_Files\PassiveComponents\PassiveComponents.PcbLib | KYOCERA_AVX_TCJ/TPS/TAJ/F93_B_N | KYOCERA_AVX_TCJ/TPS/TAJ/F93_B_L | KYOCERA_AVX_TCJ/TPS/TAJ/F93_B_M | 100u
KYOCERA AVX | TCJB107M002R0070 | Digi-Key | 478-3462-2-ND | SMD Tantalum Polymer Capacitor | TCJ | 100 µF | ±20% | 2.5 V | 70mOhm @ 100kHz | -55°C ~ 125°C | Molded | B | 1411 (3528 Metric), 1210 | 0.138" L x 0.110" W (3.50mm x 2.80mm) | 0.083" (2.10mm) | 100 µF | 100 µF ±20% 2.5 V 70mOhm @ 100kHz 2000 Hrs @ 125°C -55°C ~ 125°C Molded 1411 (3528 Metric), 1210 | - | RoHS & Green | https://datasheets.kyocera-avx.com/TCJ.pdf | D:\Altium\Altium_Component_Database\Source_Files\PassiveComponents\PassiveComponents.SchLib | Fix_Polarized_Capacitor | D:\Altium\Altium_Component_Database\Source_Files\PassiveComponents\PassiveComponents.PcbLib | D:\Altium\Altium_Component_Database\Source_Files\PassiveComponents\PassiveComponents.PcbLib | D:\Altium\Altium_Component_Database\Source_Files\PassiveComponents\PassiveComponents.PcbLib | KYOCERA_AVX_TCJ/TPS/TAJ/F93_B_N | KYOCERA_AVX_TCJ/TPS/TAJ/F93_B_L | KYOCERA_AVX_TCJ/TPS/TAJ/F93_B_M | 100u
KYOCERA AVX | TCJB107M004R0040 | Digi-Key | 478-9551-2-ND | SMD Tantalum Polymer Capacitor | TCJ | 100 µF | ±20% | 4 V | 40mOhm @ 100kHz | -55°C ~ 105°C | Molded | B | 1411 (3528 Metric), 1210 | 0.138" L x 0.110" W (3.50mm x 2.80mm) | 0.083" (2.10mm) | 100 µF | 100 µF ±20% 4 V 40mOhm @ 100kHz 2000 Hrs @ 105°C -55°C ~ 105°C Molded 1411 (3528 Metric), 1210 | - | RoHS & Green | https://datasheets.kyocera-avx.com/TCJ.pdf | D:\Altium\Altium_Component_Database\Source_Files\PassiveComponents\PassiveComponents.SchLib | Fix_Polarized_Capacitor | D:\Altium\Altium_Component_Database\Source_Files\PassiveComponents\PassiveComponents.PcbLib | D:\Altium\Altium_Component_Database\Source_Files\PassiveComponents\PassiveComponents.PcbLib | D:\Altium\Altium_Component_Database\Source_Files\PassiveComponents\PassiveComponents.PcbLib | KYOCERA_AVX_TCJ/TPS/TAJ/F93_B_N | KYOCERA_AVX_TCJ/TPS/TAJ/F93_B_L | KYOCERA_AVX_TCJ/TPS/TAJ/F93_B_M | 100u
KYOCERA AVX | TCJB157M006R0070 | Digi-Key | 478-4921-2-ND | SMD Tantalum Polymer Capacitor | TCJ | 150 µF | ±20% | 6.3 V | 70mOhm @ 100kHz | -55°C ~ 105°C | Molded | B | 1411 (3528 Metric), 1210 | 0.138" L x 0.110" W (3.50mm x 2.80mm) | 0.083" (2.10mm) | 150 µF | 150 µF ±20% 6.3 V 70mOhm @ 100kHz 2000 Hrs @ 105°C -55°C ~ 105°C Molded 1411 (3528 Metric), 1210 | - | RoHS & Green | https://datasheets.kyocera-avx.com/TCJ.pdf | D:\Altium\Altium_Component_Database\Source_Files\PassiveComponents\PassiveComponents.SchLib | Fix_Polarized_Capacitor | D:\Altium\Altium_Component_Database\Source_Files\PassiveComponents\PassiveComponents.PcbLib | D:\Altium\Altium_Component_Database\Source_Files\PassiveComponents\PassiveComponents.PcbLib | D:\Altium\Altium_Component_Database\Source_Files\PassiveComponents\PassiveComponents.PcbLib | KYOCERA_AVX_TCJ/TPS/TAJ/F93_B_N | KYOCERA_AVX_TCJ/TPS/TAJ/F93_B_L | KYOCERA_AVX_TCJ/TPS/TAJ/F93_B_M | 150u
KYOCERA AVX | TCJB157M006R0045 | Digi-Key | 478-8994-2-ND | SMD Tantalum Polymer Capacitor | TCJ | 150 µF | ±20% | 6.3 V | 45mOhm @ 100kHz | -55°C ~ 105°C | Molded | B | 1411 (3528 Metric), 1210 | 0.138" L x 0.110" W (3.50mm x 2.80mm) | 0.083" (2.10mm) | 150 µF | 150 µF ±20% 6.3 V 45mOhm @ 100kHz 2000 Hrs @ 105°C -55°C ~ 105°C Molded 1411 (3528 Metric), 1210 | - | RoHS & Green | https://datasheets.kyocera-avx.com/TCJ.pdf | D:\Altium\Altium_Component_Database\Source_Files\PassiveComponents\PassiveComponents.SchLib | Fix_Polarized_Capacitor | D:\Altium\Altium_Component_Database\Source_Files\PassiveComponents\PassiveComponents.PcbLib | D:\Altium\Altium_Component_Database\Source_Files\PassiveComponents\PassiveComponents.PcbLib | D:\Altium\Altium_Component_Database\Source_Files\PassiveComponents\PassiveComponents.PcbLib | KYOCERA_AVX_TCJ/TPS/TAJ/F93_B_N | KYOCERA_AVX_TCJ/TPS/TAJ/F93_B_L | KYOCERA_AVX_TCJ/TPS/TAJ/F93_B_M | 150u
KYOCERA AVX | TCJB157M006R0035 | Digi-Key | 478-8780-2-ND | SMD Tantalum Polymer Capacitor | TCJ | 150 µF | ±20% | 6.3 V | 35mOhm @ 100kHz | -55°C ~ 105°C | Molded | B | 1411 (3528 Metric), 1210 | 0.138" L x 0.110" W (3.50mm x 2.80mm) | 0.094" (2.40mm) | 150 µF | 150 µF ±20% 6.3 V 35mOhm @ 100kHz 2000 Hrs @ 105°C -55°C ~ 105°C Molded 1411 (3528 Metric), 1210 | - | RoHS & Green | https://datasheets.kyocera-avx.com/TCJ.pdf | D:\Altium\Altium_Component_Database\Source_Files\PassiveComponents\PassiveComponents.SchLib | Fix_Polarized_Capacitor | D:\Altium\Altium_Component_Database\Source_Files\PassiveComponents\PassiveComponents.PcbLib | D:\Altium\Altium_Component_Database\Source_Files\PassiveComponents\PassiveComponents.PcbLib | D:\Altium\Altium_Component_Database\Source_Files\PassiveComponents\PassiveComponents.PcbLib | KYOCERA_AVX_TCJ/TPS/TAJ/F93_B_N | KYOCERA_AVX_TCJ/TPS/TAJ/F93_B_L | KYOCERA_AVX_TCJ/TPS/TAJ/F93_B_M | 150u
KYOCERA AVX | TCJB157M006R0070E | Digi-Key | 478-13230-2-ND | SMD Tantalum Polymer Capacitor | TCJ | 150 µF | ±20% | 6.3 V | 70mOhm @ 100kHz | -55°C ~ 105°C | Molded | B | 1411 (3528 Metric), 1210 | 0.138" L x 0.110" W (3.50mm x 2.80mm) | 0.083" (2.10mm) | 150 µF | 150 µF ±20% 6.3 V 70mOhm @ 100kHz 2000 Hrs @ 105°C -55°C ~ 105°C Molded 1411 (3528 Metric), 1210 | - | RoHS & Green | https://datasheets.kyocera-avx.com/TCJ.pdf | D:\Altium\Altium_Component_Database\Source_Files\PassiveComponents\PassiveComponents.SchLib | Fix_Polarized_Capacitor | D:\Altium\Altium_Component_Database\Source_Files\PassiveComponents\PassiveComponents.PcbLib | D:\Altium\Altium_Component_Database\Source_Files\PassiveComponents\PassiveComponents.PcbLib | D:\Altium\Altium_Component_Database\Source_Files\PassiveComponents\PassiveComponents.PcbLib | KYOCERA_AVX_TCJ/TPS/TAJ/F93_B_N | KYOCERA_AVX_TCJ/TPS/TAJ/F93_B_L | KYOCERA_AVX_TCJ/TPS/TAJ/F93_B_M | 150u
KYOCERA AVX | TCJB157M006R0055E | Digi-Key | 478-13229-2-ND | SMD Tantalum Polymer Capacitor | TCJ | 150 µF | ±20% | 6.3 V | 55mOhm @ 100kHz | -55°C ~ 105°C | Molded | B | 1411 (3528 Metric), 1210 | 0.138" L x 0.110" W (3.50mm x 2.80mm) | 0.083" (2.10mm) | 150 µF | 150 µF ±20% 6.3 V 55mOhm @ 100kHz 2000 Hrs @ 105°C -55°C ~ 105°C Molded 1411 (3528 Metric), 1210 | - | RoHS & Green | https://datasheets.kyocera-avx.com/TCJ.pdf | D:\Altium\Altium_Component_Database\Source_Files\PassiveComponents\PassiveComponents.SchLib | Fix_Polarized_Capacitor | D:\Altium\Altium_Component_Database\Source_Files\PassiveComponents\PassiveComponents.PcbLib | D:\Altium\Altium_Component_Database\Source_Files\PassiveComponents\PassiveComponents.PcbLib | D:\Altium\Altium_Component_Database\Source_Files\PassiveComponents\PassiveComponents.PcbLib | KYOCERA_AVX_TCJ/TPS/TAJ/F93_B_N | KYOCERA_AVX_TCJ/TPS/TAJ/F93_B_L | KYOCERA_AVX_TCJ/TPS/TAJ/F93_B_M | 150u
KYOCERA AVX | TCJB157M006R0055 | Digi-Key | 478-9414-2-ND | SMD Tantalum Polymer Capacitor | TCJ | 150 µF | ±20% | 6.3 V | 55mOhm @ 100kHz | -55°C ~ 105°C | Molded | B | 1411 (3528 Metric), 1210 | 0.138" L x 0.110" W (3.50mm x 2.80mm) | 0.083" (2.10mm) | 150 µF | 150 µF ±20% 6.3 V 55mOhm @ 100kHz 2000 Hrs @ 105°C -55°C ~ 105°C Molded 1411 (3528 Metric), 1210 | - | RoHS & Green | https://datasheets.kyocera-avx.com/TCJ.pdf | D:\Altium\Altium_Component_Database\Source_Files\PassiveComponents\PassiveComponents.SchLib | Fix_Polarized_Capacitor | D:\Altium\Altium_Component_Database\Source_Files\PassiveComponents\PassiveComponents.PcbLib | D:\Altium\Altium_Component_Database\Source_Files\PassiveComponents\PassiveComponents.PcbLib | D:\Altium\Altium_Component_Database\Source_Files\PassiveComponents\PassiveComponents.PcbLib | KYOCERA_AVX_TCJ/TPS/TAJ/F93_B_N | KYOCERA_AVX_TCJ/TPS/TAJ/F93_B_L | KYOCERA_AVX_TCJ/TPS/TAJ/F93_B_M | 150u
KYOCERA AVX | TCJB157M006R0045E | Digi-Key | 478-13228-2-ND | SMD Tantalum Polymer Capacitor | TCJ | 150 µF | ±20% | 6.3 V | 45mOhm @ 100kHz | -55°C ~ 105°C | Molded | B | 1411 (3528 Metric), 1210 | 0.138" L x 0.110" W (3.50mm x 2.80mm) | 0.083" (2.10mm) | 150 µF | 150 µF ±20% 6.3 V 45mOhm @ 100kHz 2000 Hrs @ 105°C -55°C ~ 105°C Molded 1411 (3528 Metric), 1210 | - | RoHS & Green | https://datasheets.kyocera-avx.com/TCJ.pdf | D:\Altium\Altium_Component_Database\Source_Files\PassiveComponents\PassiveComponents.SchLib | Fix_Polarized_Capacitor | D:\Altium\Altium_Component_Database\Source_Files\PassiveComponents\PassiveComponents.PcbLib | D:\Altium\Altium_Component_Database\Source_Files\PassiveComponents\PassiveComponents.PcbLib | D:\Altium\Altium_Component_Database\Source_Files\PassiveComponents\PassiveComponents.PcbLib | KYOCERA_AVX_TCJ/TPS/TAJ/F93_B_N | KYOCERA_AVX_TCJ/TPS/TAJ/F93_B_L | KYOCERA_AVX_TCJ/TPS/TAJ/F93_B_M | 150u
KYOCERA AVX | TCJB157M006R0035E | Digi-Key | 478-13227-2-ND | SMD Tantalum Polymer Capacitor | TCJ | 150 µF | ±20% | 6.3 V | 35mOhm @ 100kHz | -55°C ~ 105°C | Molded | B | 1411 (3528 Metric), 1210 | 0.138" L x 0.110" W (3.50mm x 2.80mm) | 0.094" (2.40mm) | 150 µF | 150 µF ±20% 6.3 V 35mOhm @ 100kHz 2000 Hrs @ 105°C -55°C ~ 105°C Molded 1411 (3528 Metric), 1210 | - | RoHS & Green | https://datasheets.kyocera-avx.com/TCJ.pdf | D:\Altium\Altium_Component_Database\Source_Files\PassiveComponents\PassiveComponents.SchLib | Fix_Polarized_Capacitor | D:\Altium\Altium_Component_Database\Source_Files\PassiveComponents\PassiveComponents.PcbLib | D:\Altium\Altium_Component_Database\Source_Files\PassiveComponents\PassiveComponents.PcbLib | D:\Altium\Altium_Component_Database\Source_Files\PassiveComponents\PassiveComponents.PcbLib | KYOCERA_AVX_TCJ/TPS/TAJ/F93_B_N | KYOCERA_AVX_TCJ/TPS/TAJ/F93_B_L | KYOCERA_AVX_TCJ/TPS/TAJ/F93_B_M | 150u
KYOCERA AVX | TCJB157M004R0070 | Digi-Key | 478-3465-2-ND | SMD Tantalum Polymer Capacitor | TCJ | 150 µF | ±20% | 4 V | 70mOhm @ 100kHz | -55°C ~ 105°C | Molded | B | 1411 (3528 Metric), 1210 | 0.138" L x 0.110" W (3.50mm x 2.80mm) | 0.083" (2.10mm) | 150 µF | 150 µF ±20% 4 V 70mOhm @ 100kHz 2000 Hrs @ 105°C -55°C ~ 105°C Molded 1411 (3528 Metric), 1210 | - | RoHS & Green | https://datasheets.kyocera-avx.com/TCJ.pdf | D:\Altium\Altium_Component_Database\Source_Files\PassiveComponents\PassiveComponents.SchLib | Fix_Polarized_Capacitor | D:\Altium\Altium_Component_Database\Source_Files\PassiveComponents\PassiveComponents.PcbLib | D:\Altium\Altium_Component_Database\Source_Files\PassiveComponents\PassiveComponents.PcbLib | D:\Altium\Altium_Component_Database\Source_Files\PassiveComponents\PassiveComponents.PcbLib | KYOCERA_AVX_TCJ/TPS/TAJ/F93_B_N | KYOCERA_AVX_TCJ/TPS/TAJ/F93_B_L | KYOCERA_AVX_TCJ/TPS/TAJ/F93_B_M | 150u
KYOCERA AVX | TCJB227M006R0070 | Digi-Key | 478-6608-2-ND | SMD Tantalum Polymer Capacitor | TCJ | 220 µF | ±20% | 6.3 V | 70mOhm @ 100kHz | -55°C ~ 105°C | Molded | B | 1411 (3528 Metric), 1210 | 0.138" L x 0.110" W (3.50mm x 2.80mm) | 0.083" (2.10mm) | 220 µF | 220 µF ±20% 6.3 V 70mOhm @ 100kHz 2000 Hrs @ 105°C -55°C ~ 105°C Molded 1411 (3528 Metric), 1210 | - | RoHS & Green | https://datasheets.kyocera-avx.com/TCJ.pdf | D:\Altium\Altium_Component_Database\Source_Files\PassiveComponents\PassiveComponents.SchLib | Fix_Polarized_Capacitor | D:\Altium\Altium_Component_Database\Source_Files\PassiveComponents\PassiveComponents.PcbLib | D:\Altium\Altium_Component_Database\Source_Files\PassiveComponents\PassiveComponents.PcbLib | D:\Altium\Altium_Component_Database\Source_Files\PassiveComponents\PassiveComponents.PcbLib | KYOCERA_AVX_TCJ/TPS/TAJ/F93_B_N | KYOCERA_AVX_TCJ/TPS/TAJ/F93_B_L | KYOCERA_AVX_TCJ/TPS/TAJ/F93_B_M | 220u
KYOCERA AVX | TCJB227M004R0035 | Digi-Key | 478-8782-2-ND | SMD Tantalum Polymer Capacitor | TCJ | 220 µF | ±20% | 4 V | 35mOhm @ 100kHz | -55°C ~ 105°C | Molded | B | 1411 (3528 Metric), 1210 | 0.138" L x 0.110" W (3.50mm x 2.80mm) | 0.094" (2.40mm) | 220 µF | 220 µF ±20% 4 V 35mOhm @ 100kHz 2000 Hrs @ 105°C -55°C ~ 105°C Molded 1411 (3528 Metric), 1210 | - | RoHS & Green | https://datasheets.kyocera-avx.com/TCJ.pdf | D:\Altium\Altium_Component_Database\Source_Files\PassiveComponents\PassiveComponents.SchLib | Fix_Polarized_Capacitor | D:\Altium\Altium_Component_Database\Source_Files\PassiveComponents\PassiveComponents.PcbLib | D:\Altium\Altium_Component_Database\Source_Files\PassiveComponents\PassiveComponents.PcbLib | D:\Altium\Altium_Component_Database\Source_Files\PassiveComponents\PassiveComponents.PcbLib | KYOCERA_AVX_TCJ/TPS/TAJ/F93_B_N | KYOCERA_AVX_TCJ/TPS/TAJ/F93_B_L | KYOCERA_AVX_TCJ/TPS/TAJ/F93_B_M | 220u
KYOCERA AVX | TCJB227M006R0200 | Digi-Key | 478-5749-2-ND | SMD Tantalum Polymer Capacitor | TCJ | 220 µF | ±20% | 6.3 V | 200mOhm @ 100kHz | -55°C ~ 105°C | Molded | B | 1411 (3528 Metric), 1210 | 0.138" L x 0.110" W (3.50mm x 2.80mm) | 0.083" (2.10mm) | 220 µF | 220 µF ±20% 6.3 V 200mOhm @ 100kHz 2000 Hrs @ 105°C -55°C ~ 105°C Molded 1411 (3528 Metric), 1210 | - | RoHS & Green | https://datasheets.kyocera-avx.com/TCJ.pdf | D:\Altium\Altium_Component_Database\Source_Files\PassiveComponents\PassiveComponents.SchLib | Fix_Polarized_Capacitor | D:\Altium\Altium_Component_Database\Source_Files\PassiveComponents\PassiveComponents.PcbLib | D:\Altium\Altium_Component_Database\Source_Files\PassiveComponents\PassiveComponents.PcbLib | D:\Altium\Altium_Component_Database\Source_Files\PassiveComponents\PassiveComponents.PcbLib | KYOCERA_AVX_TCJ/TPS/TAJ/F93_B_N | KYOCERA_AVX_TCJ/TPS/TAJ/F93_B_L | KYOCERA_AVX_TCJ/TPS/TAJ/F93_B_M | 220u
KYOCERA AVX | TCJB227M006R0200E | Digi-Key | 478-13241-2-ND | SMD Tantalum Polymer Capacitor | TCJ | 220 µF | ±20% | 6.3 V | 200mOhm @ 100kHz | -55°C ~ 105°C | Molded | B | 1411 (3528 Metric), 1210 | 0.138" L x 0.110" W (3.50mm x 2.80mm) | 0.083" (2.10mm) | 220 µF | 220 µF ±20% 6.3 V 200mOhm @ 100kHz 2000 Hrs @ 105°C -55°C ~ 105°C Molded 1411 (3528 Metric), 1210 | - | RoHS & Green | https://datasheets.kyocera-avx.com/TCJ.pdf | D:\Altium\Altium_Component_Database\Source_Files\PassiveComponents\PassiveComponents.SchLib | Fix_Polarized_Capacitor | D:\Altium\Altium_Component_Database\Source_Files\PassiveComponents\PassiveComponents.PcbLib | D:\Altium\Altium_Component_Database\Source_Files\PassiveComponents\PassiveComponents.PcbLib | D:\Altium\Altium_Component_Database\Source_Files\PassiveComponents\PassiveComponents.PcbLib | KYOCERA_AVX_TCJ/TPS/TAJ/F93_B_N | KYOCERA_AVX_TCJ/TPS/TAJ/F93_B_L | KYOCERA_AVX_TCJ/TPS/TAJ/F93_B_M | 220u
KYOCERA AVX | TCJB227M004R0060 | Digi-Key | 478-9420-2-ND | SMD Tantalum Polymer Capacitor | TCJ | 220 µF | ±20% | 4 V | 60mOhm @ 100kHz | -55°C ~ 105°C | Molded | B | 1411 (3528 Metric), 1210 | 0.138" L x 0.110" W (3.50mm x 2.80mm) | 0.083" (2.10mm) | 220 µF | 220 µF ±20% 4 V 60mOhm @ 100kHz 2000 Hrs @ 105°C -55°C ~ 105°C Molded 1411 (3528 Metric), 1210 | - | RoHS & Green | https://datasheets.kyocera-avx.com/TCJ.pdf | D:\Altium\Altium_Component_Database\Source_Files\PassiveComponents\PassiveComponents.SchLib | Fix_Polarized_Capacitor | D:\Altium\Altium_Component_Database\Source_Files\PassiveComponents\PassiveComponents.PcbLib | D:\Altium\Altium_Component_Database\Source_Files\PassiveComponents\PassiveComponents.PcbLib | D:\Altium\Altium_Component_Database\Source_Files\PassiveComponents\PassiveComponents.PcbLib | KYOCERA_AVX_TCJ/TPS/TAJ/F93_B_N | KYOCERA_AVX_TCJ/TPS/TAJ/F93_B_L | KYOCERA_AVX_TCJ/TPS/TAJ/F93_B_M | 220u
KYOCERA AVX | TCJB227M004R0035E | Digi-Key | 478-13239-2-ND | SMD Tantalum Polymer Capacitor | TCJ | 220 µF | ±20% | 4 V | 35mOhm @ 100kHz | -55°C ~ 105°C | Molded | B | 1411 (3528 Metric), 1210 | 0.138" L x 0.110" W (3.50mm x 2.80mm) | 0.094" (2.40mm) | 220 µF | 220 µF ±20% 4 V 35mOhm @ 100kHz 2000 Hrs @ 105°C -55°C ~ 105°C Molded 1411 (3528 Metric), 1210 | - | RoHS & Green | https://datasheets.kyocera-avx.com/TCJ.pdf | D:\Altium\Altium_Component_Database\Source_Files\PassiveComponents\PassiveComponents.SchLib | Fix_Polarized_Capacitor | D:\Altium\Altium_Component_Database\Source_Files\PassiveComponents\PassiveComponents.PcbLib | D:\Altium\Altium_Component_Database\Source_Files\PassiveComponents\PassiveComponents.PcbLib | D:\Altium\Altium_Component_Database\Source_Files\PassiveComponents\PassiveComponents.PcbLib | KYOCERA_AVX_TCJ/TPS/TAJ/F93_B_N | KYOCERA_AVX_TCJ/TPS/TAJ/F93_B_L | KYOCERA_AVX_TCJ/TPS/TAJ/F93_B_M | 220u
KYOCERA AVX | TCJB227M002R0035 | Digi-Key | 478-8781-2-ND | SMD Tantalum Polymer Capacitor | TCJ | 220 µF | ±20% | 2.5 V | 35mOhm @ 100kHz | -55°C ~ 105°C | Molded | B | 1411 (3528 Metric), 1210 | 0.138" L x 0.110" W (3.50mm x 2.80mm) | 0.094" (2.40mm) | 220 µF | 220 µF ±20% 2.5 V 35mOhm @ 100kHz 2000 Hrs @ 105°C -55°C ~ 105°C Molded 1411 (3528 Metric), 1210 | - | RoHS & Green | https://datasheets.kyocera-avx.com/TCJ.pdf | D:\Altium\Altium_Component_Database\Source_Files\PassiveComponents\PassiveComponents.SchLib | Fix_Polarized_Capacitor | D:\Altium\Altium_Component_Database\Source_Files\PassiveComponents\PassiveComponents.PcbLib | D:\Altium\Altium_Component_Database\Source_Files\PassiveComponents\PassiveComponents.PcbLib | D:\Altium\Altium_Component_Database\Source_Files\PassiveComponents\PassiveComponents.PcbLib | KYOCERA_AVX_TCJ/TPS/TAJ/F93_B_N | KYOCERA_AVX_TCJ/TPS/TAJ/F93_B_L | KYOCERA_AVX_TCJ/TPS/TAJ/F93_B_M | 220u
KYOCERA AVX | TCJB227M006R0070E | Digi-Key | 478-TCJB227M006R0070ETR-ND | SMD Tantalum Polymer Capacitor | TCJ | 220 µF | ±20% | 6.3 V | 70mOhm @ 100kHz | -55°C ~ 105°C | Molded | B | 1411 (3528 Metric), 1210 | 0.138" L x 0.110" W (3.50mm x 2.80mm) | 0.083" (2.10mm) | 220 µF | 220 µF ±20% 6.3 V 70mOhm @ 100kHz 2000 Hrs @ 105°C -55°C ~ 105°C Molded 1411 (3528 Metric), 1210 | - | RoHS & Green | https://datasheets.kyocera-avx.com/TCJ.pdf | D:\Altium\Altium_Component_Database\Source_Files\PassiveComponents\PassiveComponents.SchLib | Fix_Polarized_Capacitor | D:\Altium\Altium_Component_Database\Source_Files\PassiveComponents\PassiveComponents.PcbLib | D:\Altium\Altium_Component_Database\Source_Files\PassiveComponents\PassiveComponents.PcbLib | D:\Altium\Altium_Component_Database\Source_Files\PassiveComponents\PassiveComponents.PcbLib | KYOCERA_AVX_TCJ/TPS/TAJ/F93_B_N | KYOCERA_AVX_TCJ/TPS/TAJ/F93_B_L | KYOCERA_AVX_TCJ/TPS/TAJ/F93_B_M | 220u
KYOCERA AVX | TCJB337M002R0045 | Digi-Key | 478-8784-2-ND | SMD Tantalum Polymer Capacitor | TCJ | 330 µF | ±20% | 2.5 V | 45mOhm @ 100kHz | -55°C ~ 105°C | Molded | B | 1411 (3528 Metric), 1210 | 0.138" L x 0.110" W (3.50mm x 2.80mm) | 0.094" (2.40mm) | 330 µF | 330 µF ±20% 2.5 V 45mOhm @ 100kHz 2000 Hrs @ 105°C -55°C ~ 105°C Molded 1411 (3528 Metric), 1210 | - | RoHS & Green | https://datasheets.kyocera-avx.com/TCJ.pdf | D:\Altium\Altium_Component_Database\Source_Files\PassiveComponents\PassiveComponents.SchLib | Fix_Polarized_Capacitor | D:\Altium\Altium_Component_Database\Source_Files\PassiveComponents\PassiveComponents.PcbLib | D:\Altium\Altium_Component_Database\Source_Files\PassiveComponents\PassiveComponents.PcbLib | D:\Altium\Altium_Component_Database\Source_Files\PassiveComponents\PassiveComponents.PcbLib | KYOCERA_AVX_TCJ/TPS/TAJ/F93_B_N | KYOCERA_AVX_TCJ/TPS/TAJ/F93_B_L | KYOCERA_AVX_TCJ/TPS/TAJ/F93_B_M | 330u
KYOCERA AVX | TCJB337M002R0035E | Digi-Key | 478-13245-2-ND | SMD Tantalum Polymer Capacitor | TCJ | 330 µF | ±20% | 2.5 V | 35mOhm @ 100kHz | -55°C ~ 105°C | Molded | B | 1411 (3528 Metric), 1210 | 0.138" L x 0.110" W (3.50mm x 2.80mm) | 0.094" (2.40mm) | 330 µF | 330 µF ±20% 2.5 V 35mOhm @ 100kHz 2000 Hrs @ 105°C -55°C ~ 105°C Molded 1411 (3528 Metric), 1210 | - | RoHS & Green | https://datasheets.kyocera-avx.com/TCJ.pdf | D:\Altium\Altium_Component_Database\Source_Files\PassiveComponents\PassiveComponents.SchLib | Fix_Polarized_Capacitor | D:\Altium\Altium_Component_Database\Source_Files\PassiveComponents\PassiveComponents.PcbLib | D:\Altium\Altium_Component_Database\Source_Files\PassiveComponents\PassiveComponents.PcbLib | D:\Altium\Altium_Component_Database\Source_Files\PassiveComponents\PassiveComponents.PcbLib | KYOCERA_AVX_TCJ/TPS/TAJ/F93_B_N | KYOCERA_AVX_TCJ/TPS/TAJ/F93_B_L | KYOCERA_AVX_TCJ/TPS/TAJ/F93_B_M | 330u
KYOCERA AVX | TCJB337M002R0035 | Digi-Key | 478-8783-2-ND | SMD Tantalum Polymer Capacitor | TCJ | 330 µF | ±20% | 2.5 V | 35mOhm @ 100kHz | -55°C ~ 105°C | Molded | B | 1411 (3528 Metric), 1210 | 0.138" L x 0.110" W (3.50mm x 2.80mm) | 0.094" (2.40mm) | 330 µF | 330 µF ±20% 2.5 V 35mOhm @ 100kHz 2000 Hrs @ 105°C -55°C ~ 105°C Molded 1411 (3528 Metric), 1210 | - | RoHS & Green | https://datasheets.kyocera-avx.com/TCJ.pdf | D:\Altium\Altium_Component_Database\Source_Files\PassiveComponents\PassiveComponents.SchLib | Fix_Polarized_Capacitor | D:\Altium\Altium_Component_Database\Source_Files\PassiveComponents\PassiveComponents.PcbLib | D:\Altium\Altium_Component_Database\Source_Files\PassiveComponents\PassiveComponents.PcbLib | D:\Altium\Altium_Component_Database\Source_Files\PassiveComponents\PassiveComponents.PcbLib | KYOCERA_AVX_TCJ/TPS/TAJ/F93_B_N | KYOCERA_AVX_TCJ/TPS/TAJ/F93_B_L | KYOCERA_AVX_TCJ/TPS/TAJ/F93_B_M | 330u
KYOCERA AVX | TCJB337M002R0045E | Digi-Key | 478-13246-2-ND | SMD Tantalum Polymer Capacitor | TCJ | 330 µF | ±20% | 2.5 V | 45mOhm @ 100kHz | -55°C ~ 105°C | Molded | B | 1411 (3528 Metric), 1210 | 0.138" L x 0.110" W (3.50mm x 2.80mm) | 0.094" (2.40mm) | 330 µF | 330 µF ±20% 2.5 V 45mOhm @ 100kHz 2000 Hrs @ 105°C -55°C ~ 105°C Molded 1411 (3528 Metric), 1210 | - | RoHS & Green | https://datasheets.kyocera-avx.com/TCJ.pdf | D:\Altium\Altium_Component_Database\Source_Files\PassiveComponents\PassiveComponents.SchLib | Fix_Polarized_Capacitor | D:\Altium\Altium_Component_Database\Source_Files\PassiveComponents\PassiveComponents.PcbLib | D:\Altium\Altium_Component_Database\Source_Files\PassiveComponents\PassiveComponents.PcbLib | D:\Altium\Altium_Component_Database\Source_Files\PassiveComponents\PassiveComponents.PcbLib | KYOCERA_AVX_TCJ/TPS/TAJ/F93_B_N | KYOCERA_AVX_TCJ/TPS/TAJ/F93_B_L | KYOCERA_AVX_TCJ/TPS/TAJ/F93_B_M | 330u
KYOCERA AVX | TCJC105M063R0300 | Digi-Key | 478-9425-2-ND | SMD Tantalum Polymer Capacitor | TCJ | 1 µF | ±20% | 63 V | 300mOhm @ 100kHz | -55°C ~ 105°C | Molded | C | 2312 (6032 Metric) | 0.236" L x 0.126" W (6.00mm x 3.20mm) | 0.110" (2.80mm) | 1 µF | 1 µF ±20% 63 V 300mOhm @ 100kHz 2000 Hrs @ 105°C -55°C ~ 105°C Molded 2312 (6032 Metric) | - | RoHS & Green | https://datasheets.kyocera-avx.com/TCJ.pdf | D:\Altium\Altium_Component_Database\Source_Files\PassiveComponents\PassiveComponents.SchLib | Fix_Polarized_Capacitor | D:\Altium\Altium_Component_Database\Source_Files\PassiveComponents\PassiveComponents.PcbLib | D:\Altium\Altium_Component_Database\Source_Files\PassiveComponents\PassiveComponents.PcbLib | D:\Altium\Altium_Component_Database\Source_Files\PassiveComponents\PassiveComponents.PcbLib | KYOCERA_AVX_TCJ/TPS/TAJ/F93_C_N | KYOCERA_AVX_TCJ/TPS/TAJ/F93_C_L | KYOCERA_AVX_TCJ/TPS/TAJ/F93_C_M | 1u
KYOCERA AVX | TCJC105M063R0300E | Digi-Key | 478-13255-2-ND | SMD Tantalum Polymer Capacitor | TCJ | 1 µF | ±20% | 63 V | 300mOhm @ 100kHz | -55°C ~ 105°C | Molded | C | 2312 (6032 Metric) | 0.236" L x 0.126" W (6.00mm x 3.20mm) | 0.110" (2.80mm) | 1 µF | 1 µF ±20% 63 V 300mOhm @ 100kHz 2000 Hrs @ 105°C -55°C ~ 105°C Molded 2312 (6032 Metric) | - | RoHS & Green | https://datasheets.kyocera-avx.com/TCJ.pdf | D:\Altium\Altium_Component_Database\Source_Files\PassiveComponents\PassiveComponents.SchLib | Fix_Polarized_Capacitor | D:\Altium\Altium_Component_Database\Source_Files\PassiveComponents\PassiveComponents.PcbLib | D:\Altium\Altium_Component_Database\Source_Files\PassiveComponents\PassiveComponents.PcbLib | D:\Altium\Altium_Component_Database\Source_Files\PassiveComponents\PassiveComponents.PcbLib | KYOCERA_AVX_TCJ/TPS/TAJ/F93_C_N | KYOCERA_AVX_TCJ/TPS/TAJ/F93_C_L | KYOCERA_AVX_TCJ/TPS/TAJ/F93_C_M | 1u
KYOCERA AVX | TCJC155M063R0300 | Digi-Key | 478-9427-2-ND | SMD Tantalum Polymer Capacitor | TCJ | 1.5 µF | ±20% | 63 V | 300mOhm @ 100kHz | -55°C ~ 105°C | Molded | C | 2312 (6032 Metric) | 0.236" L x 0.126" W (6.00mm x 3.20mm) | 0.110" (2.80mm) | 1.5 µF | 1.5 µF ±20% 63 V 300mOhm @ 100kHz 2000 Hrs @ 105°C -55°C ~ 105°C Molded 2312 (6032 Metric) | - | RoHS & Green | https://datasheets.kyocera-avx.com/TCJ.pdf | D:\Altium\Altium_Component_Database\Source_Files\PassiveComponents\PassiveComponents.SchLib | Fix_Polarized_Capacitor | D:\Altium\Altium_Component_Database\Source_Files\PassiveComponents\PassiveComponents.PcbLib | D:\Altium\Altium_Component_Database\Source_Files\PassiveComponents\PassiveComponents.PcbLib | D:\Altium\Altium_Component_Database\Source_Files\PassiveComponents\PassiveComponents.PcbLib | KYOCERA_AVX_TCJ/TPS/TAJ/F93_C_N | KYOCERA_AVX_TCJ/TPS/TAJ/F93_C_L | KYOCERA_AVX_TCJ/TPS/TAJ/F93_C_M | 1.5u
KYOCERA AVX | TCJC225M050R0300 | Digi-Key | 478-9428-2-ND | SMD Tantalum Polymer Capacitor | TCJ | 2.2 µF | ±20% | 50 V | 300mOhm @ 100kHz | -55°C ~ 105°C | Molded | C | 2312 (6032 Metric) | 0.236" L x 0.126" W (6.00mm x 3.20mm) | 0.110" (2.80mm) | 2.2 µF | 2.2 µF ±20% 50 V 300mOhm @ 100kHz 2000 Hrs @ 105°C -55°C ~ 105°C Molded 2312 (6032 Metric) | - | RoHS & Green | https://datasheets.kyocera-avx.com/TCJ.pdf | D:\Altium\Altium_Component_Database\Source_Files\PassiveComponents\PassiveComponents.SchLib | Fix_Polarized_Capacitor | D:\Altium\Altium_Component_Database\Source_Files\PassiveComponents\PassiveComponents.PcbLib | D:\Altium\Altium_Component_Database\Source_Files\PassiveComponents\PassiveComponents.PcbLib | D:\Altium\Altium_Component_Database\Source_Files\PassiveComponents\PassiveComponents.PcbLib | KYOCERA_AVX_TCJ/TPS/TAJ/F93_C_N | KYOCERA_AVX_TCJ/TPS/TAJ/F93_C_L | KYOCERA_AVX_TCJ/TPS/TAJ/F93_C_M | 2.2u
KYOCERA AVX | TCJC225M050R0300E | Digi-Key | 478-13258-2-ND | SMD Tantalum Polymer Capacitor | TCJ | 2.2 µF | ±20% | 50 V | 300mOhm @ 100kHz | -55°C ~ 105°C | Molded | C | 2312 (6032 Metric) | 0.236" L x 0.126" W (6.00mm x 3.20mm) | 0.110" (2.80mm) | 2.2 µF | 2.2 µF ±20% 50 V 300mOhm @ 100kHz 2000 Hrs @ 105°C -55°C ~ 105°C Molded 2312 (6032 Metric) | - | RoHS & Green | https://datasheets.kyocera-avx.com/TCJ.pdf | D:\Altium\Altium_Component_Database\Source_Files\PassiveComponents\PassiveComponents.SchLib | Fix_Polarized_Capacitor | D:\Altium\Altium_Component_Database\Source_Files\PassiveComponents\PassiveComponents.PcbLib | D:\Altium\Altium_Component_Database\Source_Files\PassiveComponents\PassiveComponents.PcbLib | D:\Altium\Altium_Component_Database\Source_Files\PassiveComponents\PassiveComponents.PcbLib | KYOCERA_AVX_TCJ/TPS/TAJ/F93_C_N | KYOCERA_AVX_TCJ/TPS/TAJ/F93_C_L | KYOCERA_AVX_TCJ/TPS/TAJ/F93_C_M | 2.2u
KYOCERA AVX | TCJC225M063R0200 | Digi-Key | 478-6934-2-ND | SMD Tantalum Polymer Capacitor | TCJ | 2.2 µF | ±20% | 63 V | 200mOhm @ 100kHz | -55°C ~ 105°C | Molded | C | 2312 (6032 Metric) | 0.236" L x 0.126" W (6.00mm x 3.20mm) | 0.110" (2.80mm) | 2.2 µF | 2.2 µF ±20% 63 V 200mOhm @ 100kHz 2000 Hrs @ 105°C -55°C ~ 105°C Molded 2312 (6032 Metric) | - | RoHS & Green | https://datasheets.kyocera-avx.com/TCJ.pdf | D:\Altium\Altium_Component_Database\Source_Files\PassiveComponents\PassiveComponents.SchLib | Fix_Polarized_Capacitor | D:\Altium\Altium_Component_Database\Source_Files\PassiveComponents\PassiveComponents.PcbLib | D:\Altium\Altium_Component_Database\Source_Files\PassiveComponents\PassiveComponents.PcbLib | D:\Altium\Altium_Component_Database\Source_Files\PassiveComponents\PassiveComponents.PcbLib | KYOCERA_AVX_TCJ/TPS/TAJ/F93_C_N | KYOCERA_AVX_TCJ/TPS/TAJ/F93_C_L | KYOCERA_AVX_TCJ/TPS/TAJ/F93_C_M | 2.2u
KYOCERA AVX | TCJC225M063R0200E | Digi-Key | 478-13259-2-ND | SMD Tantalum Polymer Capacitor | TCJ | 2.2 µF | ±20% | 63 V | 200mOhm @ 100kHz | -55°C ~ 105°C | Molded | C | 2312 (6032 Metric) | 0.236" L x 0.126" W (6.00mm x 3.20mm) | 0.110" (2.80mm) | 2.2 µF | 2.2 µF ±20% 63 V 200mOhm @ 100kHz 2000 Hrs @ 105°C -55°C ~ 105°C Molded 2312 (6032 Metric) | - | RoHS & Green | https://datasheets.kyocera-avx.com/TCJ.pdf | D:\Altium\Altium_Component_Database\Source_Files\PassiveComponents\PassiveComponents.SchLib | Fix_Polarized_Capacitor | D:\Altium\Altium_Component_Database\Source_Files\PassiveComponents\PassiveComponents.PcbLib | D:\Altium\Altium_Component_Database\Source_Files\PassiveComponents\PassiveComponents.PcbLib | D:\Altium\Altium_Component_Database\Source_Files\PassiveComponents\PassiveComponents.PcbLib | KYOCERA_AVX_TCJ/TPS/TAJ/F93_C_N | KYOCERA_AVX_TCJ/TPS/TAJ/F93_C_L | KYOCERA_AVX_TCJ/TPS/TAJ/F93_C_M | 2.2u
KYOCERA AVX | TCJC335M050R0200 | Digi-Key | 478-9429-2-ND | SMD Tantalum Polymer Capacitor | TCJ | 3.3 µF | ±20% | 50 V | 200mOhm @ 100kHz | -55°C ~ 105°C | Molded | C | 2312 (6032 Metric) | 0.236" L x 0.126" W (6.00mm x 3.20mm) | 0.110" (2.80mm) | 3.3 µF | 3.3 µF ±20% 50 V 200mOhm @ 100kHz 2000 Hrs @ 105°C -55°C ~ 105°C Molded 2312 (6032 Metric) | - | RoHS & Green | https://datasheets.kyocera-avx.com/TCJ.pdf | D:\Altium\Altium_Component_Database\Source_Files\PassiveComponents\PassiveComponents.SchLib | Fix_Polarized_Capacitor | D:\Altium\Altium_Component_Database\Source_Files\PassiveComponents\PassiveComponents.PcbLib | D:\Altium\Altium_Component_Database\Source_Files\PassiveComponents\PassiveComponents.PcbLib | D:\Altium\Altium_Component_Database\Source_Files\PassiveComponents\PassiveComponents.PcbLib | KYOCERA_AVX_TCJ/TPS/TAJ/F93_C_N | KYOCERA_AVX_TCJ/TPS/TAJ/F93_C_L | KYOCERA_AVX_TCJ/TPS/TAJ/F93_C_M | 3.3u
KYOCERA AVX | TCJC475M050R0200E | Digi-Key | 478-13263-2-ND | SMD Tantalum Polymer Capacitor | TCJ | 4.7 µF | ±20% | 50 V | 200mOhm @ 100kHz | -55°C ~ 105°C | Molded | C | 2312 (6032 Metric) | 0.236" L x 0.126" W (6.00mm x 3.20mm) | 0.110" (2.80mm) | 4.7 µF | 4.7 µF ±20% 50 V 200mOhm @ 100kHz 2000 Hrs @ 105°C -55°C ~ 105°C Molded 2312 (6032 Metric) | - | RoHS & Green | https://datasheets.kyocera-avx.com/TCJ.pdf | D:\Altium\Altium_Component_Database\Source_Files\PassiveComponents\PassiveComponents.SchLib | Fix_Polarized_Capacitor | D:\Altium\Altium_Component_Database\Source_Files\PassiveComponents\PassiveComponents.PcbLib | D:\Altium\Altium_Component_Database\Source_Files\PassiveComponents\PassiveComponents.PcbLib | D:\Altium\Altium_Component_Database\Source_Files\PassiveComponents\PassiveComponents.PcbLib | KYOCERA_AVX_TCJ/TPS/TAJ/F93_C_N | KYOCERA_AVX_TCJ/TPS/TAJ/F93_C_L | KYOCERA_AVX_TCJ/TPS/TAJ/F93_C_M | 4.7u
KYOCERA AVX | TCJC475M035R0200 | Digi-Key | 478-6643-2-ND | SMD Tantalum Polymer Capacitor | TCJ | 4.7 µF | ±20% | 35 V | 200mOhm @ 100kHz | -55°C ~ 105°C | Molded | C | 2312 (6032 Metric) | 0.236" L x 0.126" W (6.00mm x 3.20mm) | 0.110" (2.80mm) | 4.7 µF | 4.7 µF ±20% 35 V 200mOhm @ 100kHz 2000 Hrs @ 105°C -55°C ~ 105°C Molded 2312 (6032 Metric) | - | RoHS & Green | https://datasheets.kyocera-avx.com/TCJ.pdf | D:\Altium\Altium_Component_Database\Source_Files\PassiveComponents\PassiveComponents.SchLib | Fix_Polarized_Capacitor | D:\Altium\Altium_Component_Database\Source_Files\PassiveComponents\PassiveComponents.PcbLib | D:\Altium\Altium_Component_Database\Source_Files\PassiveComponents\PassiveComponents.PcbLib | D:\Altium\Altium_Component_Database\Source_Files\PassiveComponents\PassiveComponents.PcbLib | KYOCERA_AVX_TCJ/TPS/TAJ/F93_C_N | KYOCERA_AVX_TCJ/TPS/TAJ/F93_C_L | KYOCERA_AVX_TCJ/TPS/TAJ/F93_C_M | 4.7u
KYOCERA AVX | TCJC475M050R0200 | Digi-Key | 478-9430-2-ND | SMD Tantalum Polymer Capacitor | TCJ | 4.7 µF | ±20% | 50 V | 200mOhm @ 100kHz | -55°C ~ 105°C | Molded | C | 2312 (6032 Metric) | 0.236" L x 0.126" W (6.00mm x 3.20mm) | 0.110" (2.80mm) | 4.7 µF | 4.7 µF ±20% 50 V 200mOhm @ 100kHz 2000 Hrs @ 105°C -55°C ~ 105°C Molded 2312 (6032 Metric) | - | RoHS & Green | https://datasheets.kyocera-avx.com/TCJ.pdf | D:\Altium\Altium_Component_Database\Source_Files\PassiveComponents\PassiveComponents.SchLib | Fix_Polarized_Capacitor | D:\Altium\Altium_Component_Database\Source_Files\PassiveComponents\PassiveComponents.PcbLib | D:\Altium\Altium_Component_Database\Source_Files\PassiveComponents\PassiveComponents.PcbLib | D:\Altium\Altium_Component_Database\Source_Files\PassiveComponents\PassiveComponents.PcbLib | KYOCERA_AVX_TCJ/TPS/TAJ/F93_C_N | KYOCERA_AVX_TCJ/TPS/TAJ/F93_C_L | KYOCERA_AVX_TCJ/TPS/TAJ/F93_C_M | 4.7u
KYOCERA AVX | TCJC475M063R0200 | Digi-Key | 478-9431-2-ND | SMD Tantalum Polymer Capacitor | TCJ | 4.7 µF | ±20% | 63 V | 200mOhm @ 100kHz | -55°C ~ 105°C | Molded | C | 2312 (6032 Metric) | 0.236" L x 0.126" W (6.00mm x 3.20mm) | 0.110" (2.80mm) | 4.7 µF | 4.7 µF ±20% 63 V 200mOhm @ 100kHz 2000 Hrs @ 105°C -55°C ~ 105°C Molded 2312 (6032 Metric) | - | RoHS & Green | https://datasheets.kyocera-avx.com/TCJ.pdf | D:\Altium\Altium_Component_Database\Source_Files\PassiveComponents\PassiveComponents.SchLib | Fix_Polarized_Capacitor | D:\Altium\Altium_Component_Database\Source_Files\PassiveComponents\PassiveComponents.PcbLib | D:\Altium\Altium_Component_Database\Source_Files\PassiveComponents\PassiveComponents.PcbLib | D:\Altium\Altium_Component_Database\Source_Files\PassiveComponents\PassiveComponents.PcbLib | KYOCERA_AVX_TCJ/TPS/TAJ/F93_C_N | KYOCERA_AVX_TCJ/TPS/TAJ/F93_C_L | KYOCERA_AVX_TCJ/TPS/TAJ/F93_C_M | 4.7u
KYOCERA AVX | TCJC475M035R0200E | Digi-Key | 478-13262-2-ND | SMD Tantalum Polymer Capacitor | TCJ | 4.7 µF | ±20% | 35 V | 200mOhm @ 100kHz | -55°C ~ 105°C | Molded | C | 2312 (6032 Metric) | 0.236" L x 0.126" W (6.00mm x 3.20mm) | 0.110" (2.80mm) | 4.7 µF | 4.7 µF ±20% 35 V 200mOhm @ 100kHz 2000 Hrs @ 105°C -55°C ~ 105°C Molded 2312 (6032 Metric) | - | RoHS & Green | https://datasheets.kyocera-avx.com/TCJ.pdf | D:\Altium\Altium_Component_Database\Source_Files\PassiveComponents\PassiveComponents.SchLib | Fix_Polarized_Capacitor | D:\Altium\Altium_Component_Database\Source_Files\PassiveComponents\PassiveComponents.PcbLib | D:\Altium\Altium_Component_Database\Source_Files\PassiveComponents\PassiveComponents.PcbLib | D:\Altium\Altium_Component_Database\Source_Files\PassiveComponents\PassiveComponents.PcbLib | KYOCERA_AVX_TCJ/TPS/TAJ/F93_C_N | KYOCERA_AVX_TCJ/TPS/TAJ/F93_C_L | KYOCERA_AVX_TCJ/TPS/TAJ/F93_C_M | 4.7u
KYOCERA AVX | TCJC685M035R0200 | Digi-Key | 478-6644-2-ND | SMD Tantalum Polymer Capacitor | TCJ | 6.8 µF | ±20% | 35 V | 200mOhm @ 100kHz | -55°C ~ 105°C | Molded | C | 2312 (6032 Metric) | 0.236" L x 0.126" W (6.00mm x 3.20mm) | 0.110" (2.80mm) | 6.8 µF | 6.8 µF ±20% 35 V 200mOhm @ 100kHz 2000 Hrs @ 105°C -55°C ~ 105°C Molded 2312 (6032 Metric) | - | RoHS & Green | https://datasheets.kyocera-avx.com/TCJ.pdf | D:\Altium\Altium_Component_Database\Source_Files\PassiveComponents\PassiveComponents.SchLib | Fix_Polarized_Capacitor | D:\Altium\Altium_Component_Database\Source_Files\PassiveComponents\PassiveComponents.PcbLib | D:\Altium\Altium_Component_Database\Source_Files\PassiveComponents\PassiveComponents.PcbLib | D:\Altium\Altium_Component_Database\Source_Files\PassiveComponents\PassiveComponents.PcbLib | KYOCERA_AVX_TCJ/TPS/TAJ/F93_C_N | KYOCERA_AVX_TCJ/TPS/TAJ/F93_C_L | KYOCERA_AVX_TCJ/TPS/TAJ/F93_C_M | 6.8u
KYOCERA AVX | TCJC685M050R0200 | Digi-Key | 478-9432-2-ND | SMD Tantalum Polymer Capacitor | TCJ | 6.8 µF | ±20% | 50 V | 200mOhm @ 100kHz | -55°C ~ 105°C | Molded | C | 2312 (6032 Metric) | 0.236" L x 0.126" W (6.00mm x 3.20mm) | 0.110" (2.80mm) | 6.8 µF | 6.8 µF ±20% 50 V 200mOhm @ 100kHz 2000 Hrs @ 105°C -55°C ~ 105°C Molded 2312 (6032 Metric) | - | RoHS & Green | https://datasheets.kyocera-avx.com/TCJ.pdf | D:\Altium\Altium_Component_Database\Source_Files\PassiveComponents\PassiveComponents.SchLib | Fix_Polarized_Capacitor | D:\Altium\Altium_Component_Database\Source_Files\PassiveComponents\PassiveComponents.PcbLib | D:\Altium\Altium_Component_Database\Source_Files\PassiveComponents\PassiveComponents.PcbLib | D:\Altium\Altium_Component_Database\Source_Files\PassiveComponents\PassiveComponents.PcbLib | KYOCERA_AVX_TCJ/TPS/TAJ/F93_C_N | KYOCERA_AVX_TCJ/TPS/TAJ/F93_C_L | KYOCERA_AVX_TCJ/TPS/TAJ/F93_C_M | 6.8u
KYOCERA AVX | TCJC685M050R0200E | Digi-Key | 478-13265-2-ND | SMD Tantalum Polymer Capacitor | TCJ | 6.8 µF | ±20% | 50 V | 200mOhm @ 100kHz | -55°C ~ 105°C | Molded | C | 2312 (6032 Metric) | 0.236" L x 0.126" W (6.00mm x 3.20mm) | 0.110" (2.80mm) | 6.8 µF | 6.8 µF ±20% 50 V 200mOhm @ 100kHz 2000 Hrs @ 105°C -55°C ~ 105°C Molded 2312 (6032 Metric) | - | RoHS & Green | https://datasheets.kyocera-avx.com/TCJ.pdf | D:\Altium\Altium_Component_Database\Source_Files\PassiveComponents\PassiveComponents.SchLib | Fix_Polarized_Capacitor | D:\Altium\Altium_Component_Database\Source_Files\PassiveComponents\PassiveComponents.PcbLib | D:\Altium\Altium_Component_Database\Source_Files\PassiveComponents\PassiveComponents.PcbLib | D:\Altium\Altium_Component_Database\Source_Files\PassiveComponents\PassiveComponents.PcbLib | KYOCERA_AVX_TCJ/TPS/TAJ/F93_C_N | KYOCERA_AVX_TCJ/TPS/TAJ/F93_C_L | KYOCERA_AVX_TCJ/TPS/TAJ/F93_C_M | 6.8u
KYOCERA AVX | TCJC106M035R0200 | Digi-Key | 478-5983-2-ND | SMD Tantalum Polymer Capacitor | TCJ | 10 µF | ±20% | 35 V | 200mOhm @ 100kHz | -55°C ~ 105°C | Molded | C | 2312 (6032 Metric) | 0.236" L x 0.126" W (6.00mm x 3.20mm) | 0.110" (2.80mm) | 10 µF | 10 µF ±20% 35 V 200mOhm @ 100kHz 2000 Hrs @ 105°C -55°C ~ 105°C Molded 2312 (6032 Metric) | - | RoHS & Green | https://datasheets.kyocera-avx.com/TCJ.pdf | D:\Altium\Altium_Component_Database\Source_Files\PassiveComponents\PassiveComponents.SchLib | Fix_Polarized_Capacitor | D:\Altium\Altium_Component_Database\Source_Files\PassiveComponents\PassiveComponents.PcbLib | D:\Altium\Altium_Component_Database\Source_Files\PassiveComponents\PassiveComponents.PcbLib | D:\Altium\Altium_Component_Database\Source_Files\PassiveComponents\PassiveComponents.PcbLib | KYOCERA_AVX_TCJ/TPS/TAJ/F93_C_N | KYOCERA_AVX_TCJ/TPS/TAJ/F93_C_L | KYOCERA_AVX_TCJ/TPS/TAJ/F93_C_M | 10u
KYOCERA AVX | TCJC106M035R0200E | Digi-Key | 478-TCJC106M035R0200ETR-ND | SMD Tantalum Polymer Capacitor | TCJ | 10 µF | ±20% | 35 V | 200mOhm @ 100kHz | -55°C ~ 105°C | Molded | C | 2312 (6032 Metric) | 0.236" L x 0.126" W (6.00mm x 3.20mm) | 0.110" (2.80mm) | 10 µF | 10 µF ±20% 35 V 200mOhm @ 100kHz 2000 Hrs @ 105°C -55°C ~ 105°C Molded 2312 (6032 Metric) | - | RoHS & Green | https://datasheets.kyocera-avx.com/TCJ.pdf | D:\Altium\Altium_Component_Database\Source_Files\PassiveComponents\PassiveComponents.SchLib | Fix_Polarized_Capacitor | D:\Altium\Altium_Component_Database\Source_Files\PassiveComponents\PassiveComponents.PcbLib | D:\Altium\Altium_Component_Database\Source_Files\PassiveComponents\PassiveComponents.PcbLib | D:\Altium\Altium_Component_Database\Source_Files\PassiveComponents\PassiveComponents.PcbLib | KYOCERA_AVX_TCJ/TPS/TAJ/F93_C_N | KYOCERA_AVX_TCJ/TPS/TAJ/F93_C_L | KYOCERA_AVX_TCJ/TPS/TAJ/F93_C_M | 10u
KYOCERA AVX | TCJC156M035R0200 | Digi-Key | 478-6645-2-ND | SMD Tantalum Polymer Capacitor | TCJ | 15 µF | ±20% | 35 V | 200mOhm @ 100kHz | -55°C ~ 105°C | Molded | C | 2312 (6032 Metric) | 0.236" L x 0.126" W (6.00mm x 3.20mm) | 0.110" (2.80mm) | 15 µF | 15 µF ±20% 35 V 200mOhm @ 100kHz 2000 Hrs @ 105°C -55°C ~ 105°C Molded 2312 (6032 Metric) | - | RoHS & Green | https://datasheets.kyocera-avx.com/TCJ.pdf | D:\Altium\Altium_Component_Database\Source_Files\PassiveComponents\PassiveComponents.SchLib | Fix_Polarized_Capacitor | D:\Altium\Altium_Component_Database\Source_Files\PassiveComponents\PassiveComponents.PcbLib | D:\Altium\Altium_Component_Database\Source_Files\PassiveComponents\PassiveComponents.PcbLib | D:\Altium\Altium_Component_Database\Source_Files\PassiveComponents\PassiveComponents.PcbLib | KYOCERA_AVX_TCJ/TPS/TAJ/F93_C_N | KYOCERA_AVX_TCJ/TPS/TAJ/F93_C_L | KYOCERA_AVX_TCJ/TPS/TAJ/F93_C_M | 15u
KYOCERA AVX | TCJC156M035R0200E | Digi-Key | 478-13257-2-ND | SMD Tantalum Polymer Capacitor | TCJ | 15 µF | ±20% | 35 V | 200mOhm @ 100kHz | -55°C ~ 105°C | Molded | C | 2312 (6032 Metric) | 0.236" L x 0.126" W (6.00mm x 3.20mm) | 0.110" (2.80mm) | 15 µF | 15 µF ±20% 35 V 200mOhm @ 100kHz 2000 Hrs @ 105°C -55°C ~ 105°C Molded 2312 (6032 Metric) | - | RoHS & Green | https://datasheets.kyocera-avx.com/TCJ.pdf | D:\Altium\Altium_Component_Database\Source_Files\PassiveComponents\PassiveComponents.SchLib | Fix_Polarized_Capacitor | D:\Altium\Altium_Component_Database\Source_Files\PassiveComponents\PassiveComponents.PcbLib | D:\Altium\Altium_Component_Database\Source_Files\PassiveComponents\PassiveComponents.PcbLib | D:\Altium\Altium_Component_Database\Source_Files\PassiveComponents\PassiveComponents.PcbLib | KYOCERA_AVX_TCJ/TPS/TAJ/F93_C_N | KYOCERA_AVX_TCJ/TPS/TAJ/F93_C_L | KYOCERA_AVX_TCJ/TPS/TAJ/F93_C_M | 15u
KYOCERA AVX | TCJC226M025R0100 | Digi-Key | 478-6632-2-ND | SMD Tantalum Polymer Capacitor | TCJ | 22 µF | ±20% | 25 V | 100mOhm @ 100kHz | -55°C ~ 105°C | Molded | C | 2312 (6032 Metric) | 0.236" L x 0.126" W (6.00mm x 3.20mm) | 0.110" (2.80mm) | 22 µF | 22 µF ±20% 25 V 100mOhm @ 100kHz 2000 Hrs @ 105°C -55°C ~ 105°C Molded 2312 (6032 Metric) | - | RoHS & Green | https://datasheets.kyocera-avx.com/TCJ.pdf | D:\Altium\Altium_Component_Database\Source_Files\PassiveComponents\PassiveComponents.SchLib | Fix_Polarized_Capacitor | D:\Altium\Altium_Component_Database\Source_Files\PassiveComponents\PassiveComponents.PcbLib | D:\Altium\Altium_Component_Database\Source_Files\PassiveComponents\PassiveComponents.PcbLib | D:\Altium\Altium_Component_Database\Source_Files\PassiveComponents\PassiveComponents.PcbLib | KYOCERA_AVX_TCJ/TPS/TAJ/F93_C_N | KYOCERA_AVX_TCJ/TPS/TAJ/F93_C_L | KYOCERA_AVX_TCJ/TPS/TAJ/F93_C_M | 22u
KYOCERA AVX | TCJC226M025R0100E | Digi-Key | 478-13260-2-ND | SMD Tantalum Polymer Capacitor | TCJ | 22 µF | ±20% | 25 V | 100mOhm @ 100kHz | -55°C ~ 105°C | Molded | C | 2312 (6032 Metric) | 0.236" L x 0.126" W (6.00mm x 3.20mm) | 0.110" (2.80mm) | 22 µF | 22 µF ±20% 25 V 100mOhm @ 100kHz 2000 Hrs @ 105°C -55°C ~ 105°C Molded 2312 (6032 Metric) | - | RoHS & Green | https://datasheets.kyocera-avx.com/TCJ.pdf | D:\Altium\Altium_Component_Database\Source_Files\PassiveComponents\PassiveComponents.SchLib | Fix_Polarized_Capacitor | D:\Altium\Altium_Component_Database\Source_Files\PassiveComponents\PassiveComponents.PcbLib | D:\Altium\Altium_Component_Database\Source_Files\PassiveComponents\PassiveComponents.PcbLib | D:\Altium\Altium_Component_Database\Source_Files\PassiveComponents\PassiveComponents.PcbLib | KYOCERA_AVX_TCJ/TPS/TAJ/F93_C_N | KYOCERA_AVX_TCJ/TPS/TAJ/F93_C_L | KYOCERA_AVX_TCJ/TPS/TAJ/F93_C_M | 22u
KYOCERA AVX | TCJC336M010R0100 | Digi-Key | 478-3468-2-ND | SMD Tantalum Polymer Capacitor | TCJ | 33 µF | ±20% | 10 V | 100mOhm @ 100kHz | -55°C ~ 125°C | Molded | C | 2312 (6032 Metric) | 0.236" L x 0.126" W (6.00mm x 3.20mm) | 0.110" (2.80mm) | 33 µF | 33 µF ±20% 10 V 100mOhm @ 100kHz 2000 Hrs @ 125°C -55°C ~ 125°C Molded 2312 (6032 Metric) | - | RoHS & Green | https://datasheets.kyocera-avx.com/TCJ.pdf | D:\Altium\Altium_Component_Database\Source_Files\PassiveComponents\PassiveComponents.SchLib | Fix_Polarized_Capacitor | D:\Altium\Altium_Component_Database\Source_Files\PassiveComponents\PassiveComponents.PcbLib | D:\Altium\Altium_Component_Database\Source_Files\PassiveComponents\PassiveComponents.PcbLib | D:\Altium\Altium_Component_Database\Source_Files\PassiveComponents\PassiveComponents.PcbLib | KYOCERA_AVX_TCJ/TPS/TAJ/F93_C_N | KYOCERA_AVX_TCJ/TPS/TAJ/F93_C_L | KYOCERA_AVX_TCJ/TPS/TAJ/F93_C_M | 33u
KYOCERA AVX | TCJC336M010R0100E | Digi-Key | 478-13261-2-ND | SMD Tantalum Polymer Capacitor | TCJ | 33 µF | ±20% | 10 V | 100mOhm @ 100kHz | -55°C ~ 125°C | Molded | C | 2312 (6032 Metric) | 0.236" L x 0.126" W (6.00mm x 3.20mm) | 0.110" (2.80mm) | 33 µF | 33 µF ±20% 10 V 100mOhm @ 100kHz 2000 Hrs @ 125°C -55°C ~ 125°C Molded 2312 (6032 Metric) | - | RoHS & Green | https://datasheets.kyocera-avx.com/TCJ.pdf | D:\Altium\Altium_Component_Database\Source_Files\PassiveComponents\PassiveComponents.SchLib | Fix_Polarized_Capacitor | D:\Altium\Altium_Component_Database\Source_Files\PassiveComponents\PassiveComponents.PcbLib | D:\Altium\Altium_Component_Database\Source_Files\PassiveComponents\PassiveComponents.PcbLib | D:\Altium\Altium_Component_Database\Source_Files\PassiveComponents\PassiveComponents.PcbLib | KYOCERA_AVX_TCJ/TPS/TAJ/F93_C_N | KYOCERA_AVX_TCJ/TPS/TAJ/F93_C_L | KYOCERA_AVX_TCJ/TPS/TAJ/F93_C_M | 33u
KYOCERA AVX | TCJC476M010R0100 | Digi-Key | 478-3469-2-ND | SMD Tantalum Polymer Capacitor | TCJ | 47 µF | ±20% | 10 V | 100mOhm @ 100kHz | -55°C ~ 125°C | Molded | C | 2312 (6032 Metric) | 0.236" L x 0.126" W (6.00mm x 3.20mm) | 0.110" (2.80mm) | 47 µF | 47 µF ±20% 10 V 100mOhm @ 100kHz 2000 Hrs @ 125°C -55°C ~ 125°C Molded 2312 (6032 Metric) | - | RoHS & Green | https://datasheets.kyocera-avx.com/TCJ.pdf | D:\Altium\Altium_Component_Database\Source_Files\PassiveComponents\PassiveComponents.SchLib | Fix_Polarized_Capacitor | D:\Altium\Altium_Component_Database\Source_Files\PassiveComponents\PassiveComponents.PcbLib | D:\Altium\Altium_Component_Database\Source_Files\PassiveComponents\PassiveComponents.PcbLib | D:\Altium\Altium_Component_Database\Source_Files\PassiveComponents\PassiveComponents.PcbLib | KYOCERA_AVX_TCJ/TPS/TAJ/F93_C_N | KYOCERA_AVX_TCJ/TPS/TAJ/F93_C_L | KYOCERA_AVX_TCJ/TPS/TAJ/F93_C_M | 47u
KYOCERA AVX | TCJC476M010R0100E | Digi-Key | 478-13264-2-ND | SMD Tantalum Polymer Capacitor | TCJ | 47 µF | ±20% | 10 V | 100mOhm @ 100kHz | -55°C ~ 125°C | Molded | C | 2312 (6032 Metric) | 0.236" L x 0.126" W (6.00mm x 3.20mm) | 0.110" (2.80mm) | 47 µF | 47 µF ±20% 10 V 100mOhm @ 100kHz 2000 Hrs @ 125°C -55°C ~ 125°C Molded 2312 (6032 Metric) | - | RoHS & Green | https://datasheets.kyocera-avx.com/TCJ.pdf | D:\Altium\Altium_Component_Database\Source_Files\PassiveComponents\PassiveComponents.SchLib | Fix_Polarized_Capacitor | D:\Altium\Altium_Component_Database\Source_Files\PassiveComponents\PassiveComponents.PcbLib | D:\Altium\Altium_Component_Database\Source_Files\PassiveComponents\PassiveComponents.PcbLib | D:\Altium\Altium_Component_Database\Source_Files\PassiveComponents\PassiveComponents.PcbLib | KYOCERA_AVX_TCJ/TPS/TAJ/F93_C_N | KYOCERA_AVX_TCJ/TPS/TAJ/F93_C_L | KYOCERA_AVX_TCJ/TPS/TAJ/F93_C_M | 47u
KYOCERA AVX | TCJC107M006R0070E | Digi-Key | 478-TCJC107M006R0070ETR-ND | SMD Tantalum Polymer Capacitor | TCJ | 100 µF | ±20% | 6.3 V | 70mOhm @ 100kHz | -55°C ~ 105°C | Molded | C | 2312 (6032 Metric) | 0.236" L x 0.126" W (6.00mm x 3.20mm) | 0.110" (2.80mm) | 100 µF | 100 µF ±20% 6.3 V 70mOhm @ 100kHz 2000 Hrs @ 105°C -55°C ~ 105°C Molded 2312 (6032 Metric) | - | RoHS & Green | https://datasheets.kyocera-avx.com/TCJ.pdf | D:\Altium\Altium_Component_Database\Source_Files\PassiveComponents\PassiveComponents.SchLib | Fix_Polarized_Capacitor | D:\Altium\Altium_Component_Database\Source_Files\PassiveComponents\PassiveComponents.PcbLib | D:\Altium\Altium_Component_Database\Source_Files\PassiveComponents\PassiveComponents.PcbLib | D:\Altium\Altium_Component_Database\Source_Files\PassiveComponents\PassiveComponents.PcbLib | KYOCERA_AVX_TCJ/TPS/TAJ/F93_C_N | KYOCERA_AVX_TCJ/TPS/TAJ/F93_C_L | KYOCERA_AVX_TCJ/TPS/TAJ/F93_C_M | 100u
KYOCERA AVX | TCJD335M125R0250E | Digi-Key | 478-13284-2-ND | SMD Tantalum Polymer Capacitor | TCJ | 3.3 µF | ±20% | 125 V | 250mOhm @ 100kHz | -55°C ~ 105°C | Molded | D | 2917 (7343 Metric) | 0.287" L x 0.169" W (7.30mm x 4.30mm) | 0.122" (3.10mm) | 3.3 µF | 3.3 µF ±20% 125 V 250mOhm @ 100kHz 2000 Hrs @ 105°C -55°C ~ 105°C Molded 2917 (7343 Metric) | - | RoHS & Green | https://datasheets.kyocera-avx.com/TCJ.pdf | D:\Altium\Altium_Component_Database\Source_Files\PassiveComponents\PassiveComponents.SchLib | Fix_Polarized_Capacitor | D:\Altium\Altium_Component_Database\Source_Files\PassiveComponents\PassiveComponents.PcbLib | D:\Altium\Altium_Component_Database\Source_Files\PassiveComponents\PassiveComponents.PcbLib | D:\Altium\Altium_Component_Database\Source_Files\PassiveComponents\PassiveComponents.PcbLib | KYOCERA_AVX_TCJ/TPS/TAJ/-D_F93-N_N | KYOCERA_AVX_TCJ/TPS/TAJ/-D_F93-N_L | KYOCERA_AVX_TCJ/TPS/TAJ/-D_F93-N_M | 3.3u
KYOCERA AVX | TCJD335M125R0250 | Digi-Key | 478-8667-2-ND | SMD Tantalum Polymer Capacitor | TCJ | 3.3 µF | ±20% | 125 V | 250mOhm @ 100kHz | -55°C ~ 105°C | Molded | D | 2917 (7343 Metric) | 0.287" L x 0.169" W (7.30mm x 4.30mm) | 0.122" (3.10mm) | 3.3 µF | 3.3 µF ±20% 125 V 250mOhm @ 100kHz 2000 Hrs @ 105°C -55°C ~ 105°C Molded 2917 (7343 Metric) | - | RoHS & Green | https://datasheets.kyocera-avx.com/TCJ.pdf | D:\Altium\Altium_Component_Database\Source_Files\PassiveComponents\PassiveComponents.SchLib | Fix_Polarized_Capacitor | D:\Altium\Altium_Component_Database\Source_Files\PassiveComponents\PassiveComponents.PcbLib | D:\Altium\Altium_Component_Database\Source_Files\PassiveComponents\PassiveComponents.PcbLib | D:\Altium\Altium_Component_Database\Source_Files\PassiveComponents\PassiveComponents.PcbLib | KYOCERA_AVX_TCJ/TPS/TAJ/-D_F93-N_N | KYOCERA_AVX_TCJ/TPS/TAJ/-D_F93-N_L | KYOCERA_AVX_TCJ/TPS/TAJ/-D_F93-N_M | 3.3u
KYOCERA AVX | TCJD475M100R0250E | Digi-Key | 478-13291-2-ND | SMD Tantalum Polymer Capacitor | TCJ | 4.7 µF | ±20% | 100 V | 250mOhm @ 100kHz | -55°C ~ 105°C | Molded | D | 2917 (7343 Metric) | 0.287" L x 0.169" W (7.30mm x 4.30mm) | 0.122" (3.10mm) | 4.7 µF | 4.7 µF ±20% 100 V 250mOhm @ 100kHz 2000 Hrs @ 105°C -55°C ~ 105°C Molded 2917 (7343 Metric) | - | RoHS & Green | https://datasheets.kyocera-avx.com/TCJ.pdf | D:\Altium\Altium_Component_Database\Source_Files\PassiveComponents\PassiveComponents.SchLib | Fix_Polarized_Capacitor | D:\Altium\Altium_Component_Database\Source_Files\PassiveComponents\PassiveComponents.PcbLib | D:\Altium\Altium_Component_Database\Source_Files\PassiveComponents\PassiveComponents.PcbLib | D:\Altium\Altium_Component_Database\Source_Files\PassiveComponents\PassiveComponents.PcbLib | KYOCERA_AVX_TCJ/TPS/TAJ/-D_F93-N_N | KYOCERA_AVX_TCJ/TPS/TAJ/-D_F93-N_L | KYOCERA_AVX_TCJ/TPS/TAJ/-D_F93-N_M | 4.7u
KYOCERA AVX | TCJD475M100R0250 | Digi-Key | 478-9447-2-ND | SMD Tantalum Polymer Capacitor | TCJ | 4.7 µF | ±20% | 100 V | 250mOhm @ 100kHz | -55°C ~ 105°C | Molded | D | 2917 (7343 Metric) | 0.287" L x 0.169" W (7.30mm x 4.30mm) | 0.122" (3.10mm) | 4.7 µF | 4.7 µF ±20% 100 V 250mOhm @ 100kHz 2000 Hrs @ 105°C -55°C ~ 105°C Molded 2917 (7343 Metric) | - | RoHS & Green | https://datasheets.kyocera-avx.com/TCJ.pdf | D:\Altium\Altium_Component_Database\Source_Files\PassiveComponents\PassiveComponents.SchLib | Fix_Polarized_Capacitor | D:\Altium\Altium_Component_Database\Source_Files\PassiveComponents\PassiveComponents.PcbLib | D:\Altium\Altium_Component_Database\Source_Files\PassiveComponents\PassiveComponents.PcbLib | D:\Altium\Altium_Component_Database\Source_Files\PassiveComponents\PassiveComponents.PcbLib | KYOCERA_AVX_TCJ/TPS/TAJ/-D_F93-N_N | KYOCERA_AVX_TCJ/TPS/TAJ/-D_F93-N_L | KYOCERA_AVX_TCJ/TPS/TAJ/-D_F93-N_M | 4.7u
KYOCERA AVX | TCJD475M063R0120E | Digi-Key | 478-13290-2-ND | SMD Tantalum Polymer Capacitor | TCJ | 4.7 µF | ±20% | 63 V | 120mOhm @ 100kHz | -55°C ~ 105°C | Molded | D | 2917 (7343 Metric) | 0.287" L x 0.169" W (7.30mm x 4.30mm) | 0.122" (3.10mm) | 4.7 µF | 4.7 µF ±20% 63 V 120mOhm @ 100kHz 2000 Hrs @ 105°C -55°C ~ 105°C Molded 2917 (7343 Metric) | - | RoHS & Green | https://datasheets.kyocera-avx.com/TCJ.pdf | D:\Altium\Altium_Component_Database\Source_Files\PassiveComponents\PassiveComponents.SchLib | Fix_Polarized_Capacitor | D:\Altium\Altium_Component_Database\Source_Files\PassiveComponents\PassiveComponents.PcbLib | D:\Altium\Altium_Component_Database\Source_Files\PassiveComponents\PassiveComponents.PcbLib | D:\Altium\Altium_Component_Database\Source_Files\PassiveComponents\PassiveComponents.PcbLib | KYOCERA_AVX_TCJ/TPS/TAJ/-D_F93-N_N | KYOCERA_AVX_TCJ/TPS/TAJ/-D_F93-N_L | KYOCERA_AVX_TCJ/TPS/TAJ/-D_F93-N_M | 4.7u
KYOCERA AVX | TCJD475M063R0120 | Digi-Key | 478-6936-2-ND | SMD Tantalum Polymer Capacitor | TCJ | 4.7 µF | ±20% | 63 V | 120mOhm @ 100kHz | -55°C ~ 105°C | Molded | D | 2917 (7343 Metric) | 0.287" L x 0.169" W (7.30mm x 4.30mm) | 0.122" (3.10mm) | 4.7 µF | 4.7 µF ±20% 63 V 120mOhm @ 100kHz 2000 Hrs @ 105°C -55°C ~ 105°C Molded 2917 (7343 Metric) | - | RoHS & Green | https://datasheets.kyocera-avx.com/TCJ.pdf | D:\Altium\Altium_Component_Database\Source_Files\PassiveComponents\PassiveComponents.SchLib | Fix_Polarized_Capacitor | D:\Altium\Altium_Component_Database\Source_Files\PassiveComponents\PassiveComponents.PcbLib | D:\Altium\Altium_Component_Database\Source_Files\PassiveComponents\PassiveComponents.PcbLib | D:\Altium\Altium_Component_Database\Source_Files\PassiveComponents\PassiveComponents.PcbLib | KYOCERA_AVX_TCJ/TPS/TAJ/-D_F93-N_N | KYOCERA_AVX_TCJ/TPS/TAJ/-D_F93-N_L | KYOCERA_AVX_TCJ/TPS/TAJ/-D_F93-N_M | 4.7u
KYOCERA AVX | TCJD685M075R0120E | Digi-Key | 478-13296-2-ND | SMD Tantalum Polymer Capacitor | TCJ | 6.8 µF | ±20% | 75 V | 120mOhm @ 100kHz | -55°C ~ 105°C | Molded | D | 2917 (7343 Metric) | 0.287" L x 0.169" W (7.30mm x 4.30mm) | 0.122" (3.10mm) | 6.8 µF | 6.8 µF ±20% 75 V 120mOhm @ 100kHz 2000 Hrs @ 105°C -55°C ~ 105°C Molded 2917 (7343 Metric) | - | RoHS & Green | https://datasheets.kyocera-avx.com/TCJ.pdf | D:\Altium\Altium_Component_Database\Source_Files\PassiveComponents\PassiveComponents.SchLib | Fix_Polarized_Capacitor | D:\Altium\Altium_Component_Database\Source_Files\PassiveComponents\PassiveComponents.PcbLib | D:\Altium\Altium_Component_Database\Source_Files\PassiveComponents\PassiveComponents.PcbLib | D:\Altium\Altium_Component_Database\Source_Files\PassiveComponents\PassiveComponents.PcbLib | KYOCERA_AVX_TCJ/TPS/TAJ/-D_F93-N_N | KYOCERA_AVX_TCJ/TPS/TAJ/-D_F93-N_L | KYOCERA_AVX_TCJ/TPS/TAJ/-D_F93-N_M | 6.8u
KYOCERA AVX | TCJD685M075R0120 | Digi-Key | 478-6939-2-ND | SMD Tantalum Polymer Capacitor | TCJ | 6.8 µF | ±20% | 75 V | 120mOhm @ 100kHz | -55°C ~ 105°C | Molded | D | 2917 (7343 Metric) | 0.287" L x 0.169" W (7.30mm x 4.30mm) | 0.122" (3.10mm) | 6.8 µF | 6.8 µF ±20% 75 V 120mOhm @ 100kHz 2000 Hrs @ 105°C -55°C ~ 105°C Molded 2917 (7343 Metric) | - | RoHS & Green | https://datasheets.kyocera-avx.com/TCJ.pdf | D:\Altium\Altium_Component_Database\Source_Files\PassiveComponents\PassiveComponents.SchLib | Fix_Polarized_Capacitor | D:\Altium\Altium_Component_Database\Source_Files\PassiveComponents\PassiveComponents.PcbLib | D:\Altium\Altium_Component_Database\Source_Files\PassiveComponents\PassiveComponents.PcbLib | D:\Altium\Altium_Component_Database\Source_Files\PassiveComponents\PassiveComponents.PcbLib | KYOCERA_AVX_TCJ/TPS/TAJ/-D_F93-N_N | KYOCERA_AVX_TCJ/TPS/TAJ/-D_F93-N_L | KYOCERA_AVX_TCJ/TPS/TAJ/-D_F93-N_M | 6.8u
KYOCERA AVX | TCJD685M063R0120 | Digi-Key | 478-6938-2-ND | SMD Tantalum Polymer Capacitor | TCJ | 6.8 µF | ±20% | 63 V | 120mOhm @ 100kHz | -55°C ~ 105°C | Molded | D | 2917 (7343 Metric) | 0.287" L x 0.169" W (7.30mm x 4.30mm) | 0.122" (3.10mm) | 6.8 µF | 6.8 µF ±20% 63 V 120mOhm @ 100kHz 2000 Hrs @ 105°C -55°C ~ 105°C Molded 2917 (7343 Metric) | - | RoHS & Green | https://datasheets.kyocera-avx.com/TCJ.pdf | D:\Altium\Altium_Component_Database\Source_Files\PassiveComponents\PassiveComponents.SchLib | Fix_Polarized_Capacitor | D:\Altium\Altium_Component_Database\Source_Files\PassiveComponents\PassiveComponents.PcbLib | D:\Altium\Altium_Component_Database\Source_Files\PassiveComponents\PassiveComponents.PcbLib | D:\Altium\Altium_Component_Database\Source_Files\PassiveComponents\PassiveComponents.PcbLib | KYOCERA_AVX_TCJ/TPS/TAJ/-D_F93-N_N | KYOCERA_AVX_TCJ/TPS/TAJ/-D_F93-N_L | KYOCERA_AVX_TCJ/TPS/TAJ/-D_F93-N_M | 6.8u
KYOCERA AVX | TCJD685M050R0120 | Digi-Key | 478-9453-2-ND | SMD Tantalum Polymer Capacitor | TCJ | 6.8 µF | ±20% | 50 V | 120mOhm @ 100kHz | -55°C ~ 105°C | Molded | D | 2917 (7343 Metric) | 0.287" L x 0.169" W (7.30mm x 4.30mm) | 0.122" (3.10mm) | 6.8 µF | 6.8 µF ±20% 50 V 120mOhm @ 100kHz 2000 Hrs @ 105°C -55°C ~ 105°C Molded 2917 (7343 Metric) | - | RoHS & Green | https://datasheets.kyocera-avx.com/TCJ.pdf | D:\Altium\Altium_Component_Database\Source_Files\PassiveComponents\PassiveComponents.SchLib | Fix_Polarized_Capacitor | D:\Altium\Altium_Component_Database\Source_Files\PassiveComponents\PassiveComponents.PcbLib | D:\Altium\Altium_Component_Database\Source_Files\PassiveComponents\PassiveComponents.PcbLib | D:\Altium\Altium_Component_Database\Source_Files\PassiveComponents\PassiveComponents.PcbLib | KYOCERA_AVX_TCJ/TPS/TAJ/-D_F93-N_N | KYOCERA_AVX_TCJ/TPS/TAJ/-D_F93-N_L | KYOCERA_AVX_TCJ/TPS/TAJ/-D_F93-N_M | 6.8u
KYOCERA AVX | TCJD106M050R0120E | Digi-Key | 478-13267-2-ND | SMD Tantalum Polymer Capacitor | TCJ | 10 µF | ±20% | 50 V | 120mOhm @ 100kHz | -55°C ~ 105°C | Molded | D | 2917 (7343 Metric) | 0.287" L x 0.169" W (7.30mm x 4.30mm) | 0.122" (3.10mm) | 10 µF | 10 µF ±20% 50 V 120mOhm @ 100kHz 2000 Hrs @ 105°C -55°C ~ 105°C Molded 2917 (7343 Metric) | - | RoHS & Green | https://datasheets.kyocera-avx.com/TCJ.pdf | D:\Altium\Altium_Component_Database\Source_Files\PassiveComponents\PassiveComponents.SchLib | Fix_Polarized_Capacitor | D:\Altium\Altium_Component_Database\Source_Files\PassiveComponents\PassiveComponents.PcbLib | D:\Altium\Altium_Component_Database\Source_Files\PassiveComponents\PassiveComponents.PcbLib | D:\Altium\Altium_Component_Database\Source_Files\PassiveComponents\PassiveComponents.PcbLib | KYOCERA_AVX_TCJ/TPS/TAJ/-D_F93-N_N | KYOCERA_AVX_TCJ/TPS/TAJ/-D_F93-N_L | KYOCERA_AVX_TCJ/TPS/TAJ/-D_F93-N_M | 10u
KYOCERA AVX | TCJD106M050R0090 | Digi-Key | 478-11350-2-ND | SMD Tantalum Polymer Capacitor | TCJ | 10 µF | ±20% | 50 V | 90mOhm @ 100kHz | -55°C ~ 105°C | Molded | D | 2917 (7343 Metric) | 0.287" L x 0.169" W (7.30mm x 4.30mm) | 0.122" (3.10mm) | 10 µF | 10 µF ±20% 50 V 90mOhm @ 100kHz 2000 Hrs @ 105°C -55°C ~ 105°C Molded 2917 (7343 Metric) | - | RoHS & Green | https://datasheets.kyocera-avx.com/TCJ.pdf | D:\Altium\Altium_Component_Database\Source_Files\PassiveComponents\PassiveComponents.SchLib | Fix_Polarized_Capacitor | D:\Altium\Altium_Component_Database\Source_Files\PassiveComponents\PassiveComponents.PcbLib | D:\Altium\Altium_Component_Database\Source_Files\PassiveComponents\PassiveComponents.PcbLib | D:\Altium\Altium_Component_Database\Source_Files\PassiveComponents\PassiveComponents.PcbLib | KYOCERA_AVX_TCJ/TPS/TAJ/-D_F93-N_N | KYOCERA_AVX_TCJ/TPS/TAJ/-D_F93-N_L | KYOCERA_AVX_TCJ/TPS/TAJ/-D_F93-N_M | 10u
KYOCERA AVX | TCJD106M050R0120 | Digi-Key | 478-6492-2-ND | SMD Tantalum Polymer Capacitor | TCJ | 10 µF | ±20% | 50 V | 120mOhm @ 100kHz | -55°C ~ 105°C | Molded | D | 2917 (7343 Metric) | 0.287" L x 0.169" W (7.30mm x 4.30mm) | 0.122" (3.10mm) | 10 µF | 10 µF ±20% 50 V 120mOhm @ 100kHz 2000 Hrs @ 105°C -55°C ~ 105°C Molded 2917 (7343 Metric) | - | RoHS & Green | https://datasheets.kyocera-avx.com/TCJ.pdf | D:\Altium\Altium_Component_Database\Source_Files\PassiveComponents\PassiveComponents.SchLib | Fix_Polarized_Capacitor | D:\Altium\Altium_Component_Database\Source_Files\PassiveComponents\PassiveComponents.PcbLib | D:\Altium\Altium_Component_Database\Source_Files\PassiveComponents\PassiveComponents.PcbLib | D:\Altium\Altium_Component_Database\Source_Files\PassiveComponents\PassiveComponents.PcbLib | KYOCERA_AVX_TCJ/TPS/TAJ/-D_F93-N_N | KYOCERA_AVX_TCJ/TPS/TAJ/-D_F93-N_L | KYOCERA_AVX_TCJ/TPS/TAJ/-D_F93-N_M | 10u
KYOCERA AVX | TCJD106M050R0090E | Digi-Key | 478-13266-2-ND | SMD Tantalum Polymer Capacitor | TCJ | 10 µF | ±20% | 50 V | 90mOhm @ 100kHz | -55°C ~ 105°C | Molded | D | 2917 (7343 Metric) | 0.287" L x 0.169" W (7.30mm x 4.30mm) | 0.122" (3.10mm) | 10 µF | 10 µF ±20% 50 V 90mOhm @ 100kHz 2000 Hrs @ 105°C -55°C ~ 105°C Molded 2917 (7343 Metric) | - | RoHS & Green | https://datasheets.kyocera-avx.com/TCJ.pdf | D:\Altium\Altium_Component_Database\Source_Files\PassiveComponents\PassiveComponents.SchLib | Fix_Polarized_Capacitor | D:\Altium\Altium_Component_Database\Source_Files\PassiveComponents\PassiveComponents.PcbLib | D:\Altium\Altium_Component_Database\Source_Files\PassiveComponents\PassiveComponents.PcbLib | D:\Altium\Altium_Component_Database\Source_Files\PassiveComponents\PassiveComponents.PcbLib | KYOCERA_AVX_TCJ/TPS/TAJ/-D_F93-N_N | KYOCERA_AVX_TCJ/TPS/TAJ/-D_F93-N_L | KYOCERA_AVX_TCJ/TPS/TAJ/-D_F93-N_M | 10u
KYOCERA AVX | TCJD156M035R0070 | Digi-Key | 478-TCJD156M035R0070TR-ND | SMD Tantalum Polymer Capacitor | TCJ | 15 µF | ±20% | 35 V | 70mOhm @ 100kHz | -55°C ~ 105°C | Molded | D | 2917 (7343 Metric) | 0.287" L x 0.169" W (7.30mm x 4.30mm) | 0.122" (3.10mm) | 15 µF | 15 µF ±20% 35 V 70mOhm @ 100kHz 2000 Hrs @ 105°C -55°C ~ 105°C Molded 2917 (7343 Metric) | - | RoHS & Green | https://datasheets.kyocera-avx.com/TCJ.pdf | D:\Altium\Altium_Component_Database\Source_Files\PassiveComponents\PassiveComponents.SchLib | Fix_Polarized_Capacitor | D:\Altium\Altium_Component_Database\Source_Files\PassiveComponents\PassiveComponents.PcbLib | D:\Altium\Altium_Component_Database\Source_Files\PassiveComponents\PassiveComponents.PcbLib | D:\Altium\Altium_Component_Database\Source_Files\PassiveComponents\PassiveComponents.PcbLib | KYOCERA_AVX_TCJ/TPS/TAJ/-D_F93-N_N | KYOCERA_AVX_TCJ/TPS/TAJ/-D_F93-N_L | KYOCERA_AVX_TCJ/TPS/TAJ/-D_F93-N_M | 15u
KYOCERA AVX | TCJD156M035R0100 | Digi-Key | 478-6647-2-ND | SMD Tantalum Polymer Capacitor | TCJ | 15 µF | ±20% | 35 V | 100mOhm @ 100kHz | -55°C ~ 105°C | Molded | D | 2917 (7343 Metric) | 0.287" L x 0.169" W (7.30mm x 4.30mm) | 0.122" (3.10mm) | 15 µF | 15 µF ±20% 35 V 100mOhm @ 100kHz 2000 Hrs @ 105°C -55°C ~ 105°C Molded 2917 (7343 Metric) | - | RoHS & Green | https://datasheets.kyocera-avx.com/TCJ.pdf | D:\Altium\Altium_Component_Database\Source_Files\PassiveComponents\PassiveComponents.SchLib | Fix_Polarized_Capacitor | D:\Altium\Altium_Component_Database\Source_Files\PassiveComponents\PassiveComponents.PcbLib | D:\Altium\Altium_Component_Database\Source_Files\PassiveComponents\PassiveComponents.PcbLib | D:\Altium\Altium_Component_Database\Source_Files\PassiveComponents\PassiveComponents.PcbLib | KYOCERA_AVX_TCJ/TPS/TAJ/-D_F93-N_N | KYOCERA_AVX_TCJ/TPS/TAJ/-D_F93-N_L | KYOCERA_AVX_TCJ/TPS/TAJ/-D_F93-N_M | 15u
KYOCERA AVX | TCJD156M050R0150E | Digi-Key | 478-TCJD156M050R0150ETR-ND | SMD Tantalum Polymer Capacitor | TCJ | 15 µF | ±20% | 50 V | 150mOhm @ 100kHz | -55°C ~ 125°C | Molded | D | 2917 (7343 Metric) | 0.287" L x 0.169" W (7.30mm x 4.30mm) | 0.122" (3.10mm) | 15 µF | 15 µF ±20% 50 V 150mOhm @ 100kHz 2000 Hrs @ 125°C -55°C ~ 125°C Molded 2917 (7343 Metric) | - | RoHS & Green | https://datasheets.kyocera-avx.com/TCJ.pdf | D:\Altium\Altium_Component_Database\Source_Files\PassiveComponents\PassiveComponents.SchLib | Fix_Polarized_Capacitor | D:\Altium\Altium_Component_Database\Source_Files\PassiveComponents\PassiveComponents.PcbLib | D:\Altium\Altium_Component_Database\Source_Files\PassiveComponents\PassiveComponents.PcbLib | D:\Altium\Altium_Component_Database\Source_Files\PassiveComponents\PassiveComponents.PcbLib | KYOCERA_AVX_TCJ/TPS/TAJ/-D_F93-N_N | KYOCERA_AVX_TCJ/TPS/TAJ/-D_F93-N_L | KYOCERA_AVX_TCJ/TPS/TAJ/-D_F93-N_M | 15u
KYOCERA AVX | TCJD226M035R0070 | Digi-Key | 478-6648-2-ND | SMD Tantalum Polymer Capacitor | TCJ | 22 µF | ±20% | 35 V | 70mOhm @ 100kHz | -55°C ~ 105°C | Molded | D | 2917 (7343 Metric) | 0.287" L x 0.169" W (7.30mm x 4.30mm) | 0.122" (3.10mm) | 22 µF | 22 µF ±20% 35 V 70mOhm @ 100kHz 2000 Hrs @ 105°C -55°C ~ 105°C Molded 2917 (7343 Metric) | - | RoHS & Green | https://datasheets.kyocera-avx.com/TCJ.pdf | D:\Altium\Altium_Component_Database\Source_Files\PassiveComponents\PassiveComponents.SchLib | Fix_Polarized_Capacitor | D:\Altium\Altium_Component_Database\Source_Files\PassiveComponents\PassiveComponents.PcbLib | D:\Altium\Altium_Component_Database\Source_Files\PassiveComponents\PassiveComponents.PcbLib | D:\Altium\Altium_Component_Database\Source_Files\PassiveComponents\PassiveComponents.PcbLib | KYOCERA_AVX_TCJ/TPS/TAJ/-D_F93-N_N | KYOCERA_AVX_TCJ/TPS/TAJ/-D_F93-N_L | KYOCERA_AVX_TCJ/TPS/TAJ/-D_F93-N_M | 22u
KYOCERA AVX | TCJD226M035R0070E | Digi-Key | 478-13278-2-ND | SMD Tantalum Polymer Capacitor | TCJ | 22 µF | ±20% | 35 V | 70mOhm @ 100kHz | -55°C ~ 105°C | Molded | D | 2917 (7343 Metric) | 0.287" L x 0.169" W (7.30mm x 4.30mm) | 0.122" (3.10mm) | 22 µF | 22 µF ±20% 35 V 70mOhm @ 100kHz 2000 Hrs @ 105°C -55°C ~ 105°C Molded 2917 (7343 Metric) | - | RoHS & Green | https://datasheets.kyocera-avx.com/TCJ.pdf | D:\Altium\Altium_Component_Database\Source_Files\PassiveComponents\PassiveComponents.SchLib | Fix_Polarized_Capacitor | D:\Altium\Altium_Component_Database\Source_Files\PassiveComponents\PassiveComponents.PcbLib | D:\Altium\Altium_Component_Database\Source_Files\PassiveComponents\PassiveComponents.PcbLib | D:\Altium\Altium_Component_Database\Source_Files\PassiveComponents\PassiveComponents.PcbLib | KYOCERA_AVX_TCJ/TPS/TAJ/-D_F93-N_N | KYOCERA_AVX_TCJ/TPS/TAJ/-D_F93-N_L | KYOCERA_AVX_TCJ/TPS/TAJ/-D_F93-N_M | 22u
KYOCERA AVX | TCJD226M035R0100E | Digi-Key | 478-13279-2-ND | SMD Tantalum Polymer Capacitor | TCJ | 22 µF | ±20% | 35 V | 100mOhm @ 100kHz | -55°C ~ 105°C | Molded | D | 2917 (7343 Metric) | 0.287" L x 0.169" W (7.30mm x 4.30mm) | 0.122" (3.10mm) | 22 µF | 22 µF ±20% 35 V 100mOhm @ 100kHz 2000 Hrs @ 105°C -55°C ~ 105°C Molded 2917 (7343 Metric) | - | RoHS & Green | https://datasheets.kyocera-avx.com/TCJ.pdf | D:\Altium\Altium_Component_Database\Source_Files\PassiveComponents\PassiveComponents.SchLib | Fix_Polarized_Capacitor | D:\Altium\Altium_Component_Database\Source_Files\PassiveComponents\PassiveComponents.PcbLib | D:\Altium\Altium_Component_Database\Source_Files\PassiveComponents\PassiveComponents.PcbLib | D:\Altium\Altium_Component_Database\Source_Files\PassiveComponents\PassiveComponents.PcbLib | KYOCERA_AVX_TCJ/TPS/TAJ/-D_F93-N_N | KYOCERA_AVX_TCJ/TPS/TAJ/-D_F93-N_L | KYOCERA_AVX_TCJ/TPS/TAJ/-D_F93-N_M | 22u
KYOCERA AVX | TCJD226M035R0100 | Digi-Key | 478-6649-2-ND | SMD Tantalum Polymer Capacitor | TCJ | 22 µF | ±20% | 35 V | 100mOhm @ 100kHz | -55°C ~ 105°C | Molded | D | 2917 (7343 Metric) | 0.287" L x 0.169" W (7.30mm x 4.30mm) | 0.122" (3.10mm) | 22 µF | 22 µF ±20% 35 V 100mOhm @ 100kHz 2000 Hrs @ 105°C -55°C ~ 105°C Molded 2917 (7343 Metric) | - | RoHS & Green | https://datasheets.kyocera-avx.com/TCJ.pdf | D:\Altium\Altium_Component_Database\Source_Files\PassiveComponents\PassiveComponents.SchLib | Fix_Polarized_Capacitor | D:\Altium\Altium_Component_Database\Source_Files\PassiveComponents\PassiveComponents.PcbLib | D:\Altium\Altium_Component_Database\Source_Files\PassiveComponents\PassiveComponents.PcbLib | D:\Altium\Altium_Component_Database\Source_Files\PassiveComponents\PassiveComponents.PcbLib | KYOCERA_AVX_TCJ/TPS/TAJ/-D_F93-N_N | KYOCERA_AVX_TCJ/TPS/TAJ/-D_F93-N_L | KYOCERA_AVX_TCJ/TPS/TAJ/-D_F93-N_M | 22u
KYOCERA AVX | TCJD226M050R0090E | Digi-Key | 478-TCJD226M050R0090ETR-ND | SMD Tantalum Polymer Capacitor | TCJ | 22 µF | ±20% | 50 V | 90mOhm @ 100kHz | -55°C ~ 125°C | Molded | D | 2917 (7343 Metric) | 0.287" L x 0.169" W (7.30mm x 4.30mm) | 0.122" (3.10mm) | 22 µF | 22 µF ±20% 50 V 90mOhm @ 100kHz 2000 Hrs @ 125°C -55°C ~ 125°C Molded 2917 (7343 Metric) | - | RoHS & Green | https://datasheets.kyocera-avx.com/TCJ.pdf | D:\Altium\Altium_Component_Database\Source_Files\PassiveComponents\PassiveComponents.SchLib | Fix_Polarized_Capacitor | D:\Altium\Altium_Component_Database\Source_Files\PassiveComponents\PassiveComponents.PcbLib | D:\Altium\Altium_Component_Database\Source_Files\PassiveComponents\PassiveComponents.PcbLib | D:\Altium\Altium_Component_Database\Source_Files\PassiveComponents\PassiveComponents.PcbLib | KYOCERA_AVX_TCJ/TPS/TAJ/-D_F93-N_N | KYOCERA_AVX_TCJ/TPS/TAJ/-D_F93-N_L | KYOCERA_AVX_TCJ/TPS/TAJ/-D_F93-N_M | 22u
KYOCERA AVX | TCJD226M025R0100 | Digi-Key | 478-6634-2-ND | SMD Tantalum Polymer Capacitor | TCJ | 22 µF | ±20% | 25 V | 100mOhm @ 100kHz | -55°C ~ 105°C | Molded | D | 2917 (7343 Metric) | 0.287" L x 0.169" W (7.30mm x 4.30mm) | 0.122" (3.10mm) | 22 µF | 22 µF ±20% 25 V 100mOhm @ 100kHz 2000 Hrs @ 105°C -55°C ~ 105°C Molded 2917 (7343 Metric) | - | RoHS & Green | https://datasheets.kyocera-avx.com/TCJ.pdf | D:\Altium\Altium_Component_Database\Source_Files\PassiveComponents\PassiveComponents.SchLib | Fix_Polarized_Capacitor | D:\Altium\Altium_Component_Database\Source_Files\PassiveComponents\PassiveComponents.PcbLib | D:\Altium\Altium_Component_Database\Source_Files\PassiveComponents\PassiveComponents.PcbLib | D:\Altium\Altium_Component_Database\Source_Files\PassiveComponents\PassiveComponents.PcbLib | KYOCERA_AVX_TCJ/TPS/TAJ/-D_F93-N_N | KYOCERA_AVX_TCJ/TPS/TAJ/-D_F93-N_L | KYOCERA_AVX_TCJ/TPS/TAJ/-D_F93-N_M | 22u
KYOCERA AVX | TCJD226M025R0060 | Digi-Key | 478-6633-2-ND | SMD Tantalum Polymer Capacitor | TCJ | 22 µF | ±20% | 25 V | 60mOhm @ 100kHz | -55°C ~ 105°C | Molded | D | 2917 (7343 Metric) | 0.287" L x 0.169" W (7.30mm x 4.30mm) | 0.122" (3.10mm) | 22 µF | 22 µF ±20% 25 V 60mOhm @ 100kHz 2000 Hrs @ 105°C -55°C ~ 105°C Molded 2917 (7343 Metric) | - | RoHS & Green | https://datasheets.kyocera-avx.com/TCJ.pdf | D:\Altium\Altium_Component_Database\Source_Files\PassiveComponents\PassiveComponents.SchLib | Fix_Polarized_Capacitor | D:\Altium\Altium_Component_Database\Source_Files\PassiveComponents\PassiveComponents.PcbLib | D:\Altium\Altium_Component_Database\Source_Files\PassiveComponents\PassiveComponents.PcbLib | D:\Altium\Altium_Component_Database\Source_Files\PassiveComponents\PassiveComponents.PcbLib | KYOCERA_AVX_TCJ/TPS/TAJ/-D_F93-N_N | KYOCERA_AVX_TCJ/TPS/TAJ/-D_F93-N_L | KYOCERA_AVX_TCJ/TPS/TAJ/-D_F93-N_M | 22u
KYOCERA AVX | TCJD336M035R0070 | Digi-Key | 478-6650-2-ND | SMD Tantalum Polymer Capacitor | TCJ | 33 µF | ±20% | 35 V | 70mOhm @ 100kHz | -55°C ~ 105°C | Molded | D | 2917 (7343 Metric) | 0.287" L x 0.169" W (7.30mm x 4.30mm) | 0.122" (3.10mm) | 33 µF | 33 µF ±20% 35 V 70mOhm @ 100kHz 2000 Hrs @ 105°C -55°C ~ 105°C Molded 2917 (7343 Metric) | - | RoHS & Green | https://datasheets.kyocera-avx.com/TCJ.pdf | D:\Altium\Altium_Component_Database\Source_Files\PassiveComponents\PassiveComponents.SchLib | Fix_Polarized_Capacitor | D:\Altium\Altium_Component_Database\Source_Files\PassiveComponents\PassiveComponents.PcbLib | D:\Altium\Altium_Component_Database\Source_Files\PassiveComponents\PassiveComponents.PcbLib | D:\Altium\Altium_Component_Database\Source_Files\PassiveComponents\PassiveComponents.PcbLib | KYOCERA_AVX_TCJ/TPS/TAJ/-D_F93-N_N | KYOCERA_AVX_TCJ/TPS/TAJ/-D_F93-N_L | KYOCERA_AVX_TCJ/TPS/TAJ/-D_F93-N_M | 33u
KYOCERA AVX | TCJD336M035R0070E | Digi-Key | 478-TCJD336M035R0070ETR-ND | SMD Tantalum Polymer Capacitor | TCJ | 33 µF | ±20% | 35 V | 70mOhm @ 100kHz | -55°C ~ 105°C | Molded | D | 2917 (7343 Metric) | 0.287" L x 0.169" W (7.30mm x 4.30mm) | 0.122" (3.10mm) | 33 µF | 33 µF ±20% 35 V 70mOhm @ 100kHz 2000 Hrs @ 105°C -55°C ~ 105°C Molded 2917 (7343 Metric) | - | RoHS & Green | https://datasheets.kyocera-avx.com/TCJ.pdf | D:\Altium\Altium_Component_Database\Source_Files\PassiveComponents\PassiveComponents.SchLib | Fix_Polarized_Capacitor | D:\Altium\Altium_Component_Database\Source_Files\PassiveComponents\PassiveComponents.PcbLib | D:\Altium\Altium_Component_Database\Source_Files\PassiveComponents\PassiveComponents.PcbLib | D:\Altium\Altium_Component_Database\Source_Files\PassiveComponents\PassiveComponents.PcbLib | KYOCERA_AVX_TCJ/TPS/TAJ/-D_F93-N_N | KYOCERA_AVX_TCJ/TPS/TAJ/-D_F93-N_L | KYOCERA_AVX_TCJ/TPS/TAJ/-D_F93-N_M | 33u
KYOCERA AVX | TCJD336M025R0060E | Digi-Key | 478-TCJD336M025R0060ETR-ND | SMD Tantalum Polymer Capacitor | TCJ | 33 µF | ±20% | 25 V | 60mOhm @ 100kHz | -55°C ~ 105°C | Molded | D | 2917 (7343 Metric) | 0.287" L x 0.169" W (7.30mm x 4.30mm) | 0.122" (3.10mm) | 33 µF | 33 µF ±20% 25 V 60mOhm @ 100kHz 2000 Hrs @ 105°C -55°C ~ 105°C Molded 2917 (7343 Metric) | - | RoHS & Green | https://datasheets.kyocera-avx.com/TCJ.pdf | D:\Altium\Altium_Component_Database\Source_Files\PassiveComponents\PassiveComponents.SchLib | Fix_Polarized_Capacitor | D:\Altium\Altium_Component_Database\Source_Files\PassiveComponents\PassiveComponents.PcbLib | D:\Altium\Altium_Component_Database\Source_Files\PassiveComponents\PassiveComponents.PcbLib | D:\Altium\Altium_Component_Database\Source_Files\PassiveComponents\PassiveComponents.PcbLib | KYOCERA_AVX_TCJ/TPS/TAJ/-D_F93-N_N | KYOCERA_AVX_TCJ/TPS/TAJ/-D_F93-N_L | KYOCERA_AVX_TCJ/TPS/TAJ/-D_F93-N_M | 33u
KYOCERA AVX | TCJD476M020R0055 | Digi-Key | 478-9448-2-ND | SMD Tantalum Polymer Capacitor | TCJ | 47 µF | ±20% | 20 V | 55mOhm @ 100kHz | -55°C ~ 105°C | Molded | D | 2917 (7343 Metric) | 0.287" L x 0.169" W (7.30mm x 4.30mm) | 0.122" (3.10mm) | 47 µF | 47 µF ±20% 20 V 55mOhm @ 100kHz 2000 Hrs @ 105°C -55°C ~ 105°C Molded 2917 (7343 Metric) | - | RoHS & Green | https://datasheets.kyocera-avx.com/TCJ.pdf | D:\Altium\Altium_Component_Database\Source_Files\PassiveComponents\PassiveComponents.SchLib | Fix_Polarized_Capacitor | D:\Altium\Altium_Component_Database\Source_Files\PassiveComponents\PassiveComponents.PcbLib | D:\Altium\Altium_Component_Database\Source_Files\PassiveComponents\PassiveComponents.PcbLib | D:\Altium\Altium_Component_Database\Source_Files\PassiveComponents\PassiveComponents.PcbLib | KYOCERA_AVX_TCJ/TPS/TAJ/-D_F93-N_N | KYOCERA_AVX_TCJ/TPS/TAJ/-D_F93-N_L | KYOCERA_AVX_TCJ/TPS/TAJ/-D_F93-N_M | 47u
KYOCERA AVX | TCJD476M025R0100 | Digi-Key | 478-6638-2-ND | SMD Tantalum Polymer Capacitor | TCJ | 47 µF | ±20% | 25 V | 100mOhm @ 100kHz | -55°C ~ 105°C | Molded | D | 2917 (7343 Metric) | 0.287" L x 0.169" W (7.30mm x 4.30mm) | 0.122" (3.10mm) | 47 µF | 47 µF ±20% 25 V 100mOhm @ 100kHz 2000 Hrs @ 105°C -55°C ~ 105°C Molded 2917 (7343 Metric) | - | RoHS & Green | https://datasheets.kyocera-avx.com/TCJ.pdf | D:\Altium\Altium_Component_Database\Source_Files\PassiveComponents\PassiveComponents.SchLib | Fix_Polarized_Capacitor | D:\Altium\Altium_Component_Database\Source_Files\PassiveComponents\PassiveComponents.PcbLib | D:\Altium\Altium_Component_Database\Source_Files\PassiveComponents\PassiveComponents.PcbLib | D:\Altium\Altium_Component_Database\Source_Files\PassiveComponents\PassiveComponents.PcbLib | KYOCERA_AVX_TCJ/TPS/TAJ/-D_F93-N_N | KYOCERA_AVX_TCJ/TPS/TAJ/-D_F93-N_L | KYOCERA_AVX_TCJ/TPS/TAJ/-D_F93-N_M | 47u
KYOCERA AVX | TCJD476M025R0100E | Digi-Key | 478-13294-2-ND | SMD Tantalum Polymer Capacitor | TCJ | 47 µF | ±20% | 25 V | 100mOhm @ 100kHz | -55°C ~ 105°C | Molded | D | 2917 (7343 Metric) | 0.287" L x 0.169" W (7.30mm x 4.30mm) | 0.122" (3.10mm) | 47 µF | 47 µF ±20% 25 V 100mOhm @ 100kHz 2000 Hrs @ 105°C -55°C ~ 105°C Molded 2917 (7343 Metric) | - | RoHS & Green | https://datasheets.kyocera-avx.com/TCJ.pdf | D:\Altium\Altium_Component_Database\Source_Files\PassiveComponents\PassiveComponents.SchLib | Fix_Polarized_Capacitor | D:\Altium\Altium_Component_Database\Source_Files\PassiveComponents\PassiveComponents.PcbLib | D:\Altium\Altium_Component_Database\Source_Files\PassiveComponents\PassiveComponents.PcbLib | D:\Altium\Altium_Component_Database\Source_Files\PassiveComponents\PassiveComponents.PcbLib | KYOCERA_AVX_TCJ/TPS/TAJ/-D_F93-N_N | KYOCERA_AVX_TCJ/TPS/TAJ/-D_F93-N_L | KYOCERA_AVX_TCJ/TPS/TAJ/-D_F93-N_M | 47u
KYOCERA AVX | TCJD476M025R0060 | Digi-Key | 478-6637-2-ND | SMD Tantalum Polymer Capacitor | TCJ | 47 µF | ±20% | 25 V | 60mOhm @ 100kHz | -55°C ~ 105°C | Molded | D | 2917 (7343 Metric) | 0.287" L x 0.169" W (7.30mm x 4.30mm) | 0.122" (3.10mm) | 47 µF | 47 µF ±20% 25 V 60mOhm @ 100kHz 2000 Hrs @ 105°C -55°C ~ 105°C Molded 2917 (7343 Metric) | - | RoHS & Green | https://datasheets.kyocera-avx.com/TCJ.pdf | D:\Altium\Altium_Component_Database\Source_Files\PassiveComponents\PassiveComponents.SchLib | Fix_Polarized_Capacitor | D:\Altium\Altium_Component_Database\Source_Files\PassiveComponents\PassiveComponents.PcbLib | D:\Altium\Altium_Component_Database\Source_Files\PassiveComponents\PassiveComponents.PcbLib | D:\Altium\Altium_Component_Database\Source_Files\PassiveComponents\PassiveComponents.PcbLib | KYOCERA_AVX_TCJ/TPS/TAJ/-D_F93-N_N | KYOCERA_AVX_TCJ/TPS/TAJ/-D_F93-N_L | KYOCERA_AVX_TCJ/TPS/TAJ/-D_F93-N_M | 47u
KYOCERA AVX | TCJD476M025R0060E | Digi-Key | 478-13293-2-ND | SMD Tantalum Polymer Capacitor | TCJ | 47 µF | ±20% | 25 V | 60mOhm @ 100kHz | -55°C ~ 105°C | Molded | D | 2917 (7343 Metric) | 0.287" L x 0.169" W (7.30mm x 4.30mm) | 0.122" (3.10mm) | 47 µF | 47 µF ±20% 25 V 60mOhm @ 100kHz 2000 Hrs @ 105°C -55°C ~ 105°C Molded 2917 (7343 Metric) | - | RoHS & Green | https://datasheets.kyocera-avx.com/TCJ.pdf | D:\Altium\Altium_Component_Database\Source_Files\PassiveComponents\PassiveComponents.SchLib | Fix_Polarized_Capacitor | D:\Altium\Altium_Component_Database\Source_Files\PassiveComponents\PassiveComponents.PcbLib | D:\Altium\Altium_Component_Database\Source_Files\PassiveComponents\PassiveComponents.PcbLib | D:\Altium\Altium_Component_Database\Source_Files\PassiveComponents\PassiveComponents.PcbLib | KYOCERA_AVX_TCJ/TPS/TAJ/-D_F93-N_N | KYOCERA_AVX_TCJ/TPS/TAJ/-D_F93-N_L | KYOCERA_AVX_TCJ/TPS/TAJ/-D_F93-N_M | 47u
KYOCERA AVX | TCJD476M020R0055E | Digi-Key | 478-13292-2-ND | SMD Tantalum Polymer Capacitor | TCJ | 47 µF | ±20% | 20 V | 55mOhm @ 100kHz | -55°C ~ 105°C | Molded | D | 2917 (7343 Metric) | 0.287" L x 0.169" W (7.30mm x 4.30mm) | 0.122" (3.10mm) | 47 µF | 47 µF ±20% 20 V 55mOhm @ 100kHz 2000 Hrs @ 105°C -55°C ~ 105°C Molded 2917 (7343 Metric) | - | RoHS & Green | https://datasheets.kyocera-avx.com/TCJ.pdf | D:\Altium\Altium_Component_Database\Source_Files\PassiveComponents\PassiveComponents.SchLib | Fix_Polarized_Capacitor | D:\Altium\Altium_Component_Database\Source_Files\PassiveComponents\PassiveComponents.PcbLib | D:\Altium\Altium_Component_Database\Source_Files\PassiveComponents\PassiveComponents.PcbLib | D:\Altium\Altium_Component_Database\Source_Files\PassiveComponents\PassiveComponents.PcbLib | KYOCERA_AVX_TCJ/TPS/TAJ/-D_F93-N_N | KYOCERA_AVX_TCJ/TPS/TAJ/-D_F93-N_L | KYOCERA_AVX_TCJ/TPS/TAJ/-D_F93-N_M | 47u
KYOCERA AVX | TCJD686M010R0055 | Digi-Key | 478-9455-2-ND | SMD Tantalum Polymer Capacitor | TCJ | 68 µF | ±20% | 10 V | 55mOhm @ 100kHz | -55°C ~ 105°C | Molded | D | 2917 (7343 Metric) | 0.287" L x 0.169" W (7.30mm x 4.30mm) | 0.122" (3.10mm) | 68 µF | 68 µF ±20% 10 V 55mOhm @ 100kHz 2000 Hrs @ 105°C -55°C ~ 105°C Molded 2917 (7343 Metric) | - | RoHS & Green | https://datasheets.kyocera-avx.com/TCJ.pdf | D:\Altium\Altium_Component_Database\Source_Files\PassiveComponents\PassiveComponents.SchLib | Fix_Polarized_Capacitor | D:\Altium\Altium_Component_Database\Source_Files\PassiveComponents\PassiveComponents.PcbLib | D:\Altium\Altium_Component_Database\Source_Files\PassiveComponents\PassiveComponents.PcbLib | D:\Altium\Altium_Component_Database\Source_Files\PassiveComponents\PassiveComponents.PcbLib | KYOCERA_AVX_TCJ/TPS/TAJ/-D_F93-N_N | KYOCERA_AVX_TCJ/TPS/TAJ/-D_F93-N_L | KYOCERA_AVX_TCJ/TPS/TAJ/-D_F93-N_M | 68u
KYOCERA AVX | TCJD107M020R0055 | Digi-Key | 478-8788-2-ND | SMD Tantalum Polymer Capacitor | TCJ | 100 µF | ±20% | 20 V | 55mOhm @ 100kHz | -55°C ~ 105°C | Molded | D | 2917 (7343 Metric) | 0.287" L x 0.169" W (7.30mm x 4.30mm) | 0.122" (3.10mm) | 100 µF | 100 µF ±20% 20 V 55mOhm @ 100kHz 2000 Hrs @ 105°C -55°C ~ 105°C Molded 2917 (7343 Metric) | - | RoHS & Green | https://datasheets.kyocera-avx.com/TCJ.pdf | D:\Altium\Altium_Component_Database\Source_Files\PassiveComponents\PassiveComponents.SchLib | Fix_Polarized_Capacitor | D:\Altium\Altium_Component_Database\Source_Files\PassiveComponents\PassiveComponents.PcbLib | D:\Altium\Altium_Component_Database\Source_Files\PassiveComponents\PassiveComponents.PcbLib | D:\Altium\Altium_Component_Database\Source_Files\PassiveComponents\PassiveComponents.PcbLib | KYOCERA_AVX_TCJ/TPS/TAJ/-D_F93-N_N | KYOCERA_AVX_TCJ/TPS/TAJ/-D_F93-N_L | KYOCERA_AVX_TCJ/TPS/TAJ/-D_F93-N_M | 100u
KYOCERA AVX | TCJD107M025R0055 | Digi-Key | 478-9397-2-ND | SMD Tantalum Polymer Capacitor | TCJ | 100 µF | ±20% | 25 V | 55mOhm @ 100kHz | -55°C ~ 105°C | Molded | D | 2917 (7343 Metric) | 0.287" L x 0.169" W (7.30mm x 4.30mm) | 0.122" (3.10mm) | 100 µF | 100 µF ±20% 25 V 55mOhm @ 100kHz 2000 Hrs @ 105°C -55°C ~ 105°C Molded 2917 (7343 Metric) | - | RoHS & Green | https://datasheets.kyocera-avx.com/TCJ.pdf | D:\Altium\Altium_Component_Database\Source_Files\PassiveComponents\PassiveComponents.SchLib | Fix_Polarized_Capacitor | D:\Altium\Altium_Component_Database\Source_Files\PassiveComponents\PassiveComponents.PcbLib | D:\Altium\Altium_Component_Database\Source_Files\PassiveComponents\PassiveComponents.PcbLib | D:\Altium\Altium_Component_Database\Source_Files\PassiveComponents\PassiveComponents.PcbLib | KYOCERA_AVX_TCJ/TPS/TAJ/-D_F93-N_N | KYOCERA_AVX_TCJ/TPS/TAJ/-D_F93-N_L | KYOCERA_AVX_TCJ/TPS/TAJ/-D_F93-N_M | 100u
KYOCERA AVX | TCJD107M025R0055E | Digi-Key | 478-13272-2-ND | SMD Tantalum Polymer Capacitor | TCJ | 100 µF | ±20% | 25 V | 55mOhm @ 100kHz | -55°C ~ 105°C | Molded | D | 2917 (7343 Metric) | 0.287" L x 0.169" W (7.30mm x 4.30mm) | 0.122" (3.10mm) | 100 µF | 100 µF ±20% 25 V 55mOhm @ 100kHz 2000 Hrs @ 105°C -55°C ~ 105°C Molded 2917 (7343 Metric) | - | RoHS & Green | https://datasheets.kyocera-avx.com/TCJ.pdf | D:\Altium\Altium_Component_Database\Source_Files\PassiveComponents\PassiveComponents.SchLib | Fix_Polarized_Capacitor | D:\Altium\Altium_Component_Database\Source_Files\PassiveComponents\PassiveComponents.PcbLib | D:\Altium\Altium_Component_Database\Source_Files\PassiveComponents\PassiveComponents.PcbLib | D:\Altium\Altium_Component_Database\Source_Files\PassiveComponents\PassiveComponents.PcbLib | KYOCERA_AVX_TCJ/TPS/TAJ/-D_F93-N_N | KYOCERA_AVX_TCJ/TPS/TAJ/-D_F93-N_L | KYOCERA_AVX_TCJ/TPS/TAJ/-D_F93-N_M | 100u
KYOCERA AVX | TCJD107M025R0070E | Digi-Key | 478-13273-2-ND | SMD Tantalum Polymer Capacitor | TCJ | 100 µF | ±20% | 25 V | 70mOhm @ 100kHz | -55°C ~ 105°C | Molded | D | 2917 (7343 Metric) | 0.287" L x 0.169" W (7.30mm x 4.30mm) | 0.122" (3.10mm) | 100 µF | 100 µF ±20% 25 V 70mOhm @ 100kHz 2000 Hrs @ 105°C -55°C ~ 105°C Molded 2917 (7343 Metric) | - | RoHS & Green | https://datasheets.kyocera-avx.com/TCJ.pdf | D:\Altium\Altium_Component_Database\Source_Files\PassiveComponents\PassiveComponents.SchLib | Fix_Polarized_Capacitor | D:\Altium\Altium_Component_Database\Source_Files\PassiveComponents\PassiveComponents.PcbLib | D:\Altium\Altium_Component_Database\Source_Files\PassiveComponents\PassiveComponents.PcbLib | D:\Altium\Altium_Component_Database\Source_Files\PassiveComponents\PassiveComponents.PcbLib | KYOCERA_AVX_TCJ/TPS/TAJ/-D_F93-N_N | KYOCERA_AVX_TCJ/TPS/TAJ/-D_F93-N_L | KYOCERA_AVX_TCJ/TPS/TAJ/-D_F93-N_M | 100u
KYOCERA AVX | TCJD107M025R0070 | Digi-Key | 478-9398-2-ND | SMD Tantalum Polymer Capacitor | TCJ | 100 µF | ±20% | 25 V | 70mOhm @ 100kHz | -55°C ~ 105°C | Molded | D | 2917 (7343 Metric) | 0.287" L x 0.169" W (7.30mm x 4.30mm) | 0.122" (3.10mm) | 100 µF | 100 µF ±20% 25 V 70mOhm @ 100kHz 2000 Hrs @ 105°C -55°C ~ 105°C Molded 2917 (7343 Metric) | - | RoHS & Green | https://datasheets.kyocera-avx.com/TCJ.pdf | D:\Altium\Altium_Component_Database\Source_Files\PassiveComponents\PassiveComponents.SchLib | Fix_Polarized_Capacitor | D:\Altium\Altium_Component_Database\Source_Files\PassiveComponents\PassiveComponents.PcbLib | D:\Altium\Altium_Component_Database\Source_Files\PassiveComponents\PassiveComponents.PcbLib | D:\Altium\Altium_Component_Database\Source_Files\PassiveComponents\PassiveComponents.PcbLib | KYOCERA_AVX_TCJ/TPS/TAJ/-D_F93-N_N | KYOCERA_AVX_TCJ/TPS/TAJ/-D_F93-N_L | KYOCERA_AVX_TCJ/TPS/TAJ/-D_F93-N_M | 100u
KYOCERA AVX | TCJD107M010R0045 | Digi-Key | 478-8786-2-ND | SMD Tantalum Polymer Capacitor | TCJ | 100 µF | ±20% | 10 V | 45mOhm @ 100kHz | -55°C ~ 105°C | Molded | D | 2917 (7343 Metric) | 0.287" L x 0.169" W (7.30mm x 4.30mm) | 0.122" (3.10mm) | 100 µF | 100 µF ±20% 10 V 45mOhm @ 100kHz 2000 Hrs @ 105°C -55°C ~ 105°C Molded 2917 (7343 Metric) | - | RoHS & Green | https://datasheets.kyocera-avx.com/TCJ.pdf | D:\Altium\Altium_Component_Database\Source_Files\PassiveComponents\PassiveComponents.SchLib | Fix_Polarized_Capacitor | D:\Altium\Altium_Component_Database\Source_Files\PassiveComponents\PassiveComponents.PcbLib | D:\Altium\Altium_Component_Database\Source_Files\PassiveComponents\PassiveComponents.PcbLib | D:\Altium\Altium_Component_Database\Source_Files\PassiveComponents\PassiveComponents.PcbLib | KYOCERA_AVX_TCJ/TPS/TAJ/-D_F93-N_N | KYOCERA_AVX_TCJ/TPS/TAJ/-D_F93-N_L | KYOCERA_AVX_TCJ/TPS/TAJ/-D_F93-N_M | 100u
KYOCERA AVX | TCJD107M010R0045E | Digi-Key | 478-13268-2-ND | SMD Tantalum Polymer Capacitor | TCJ | 100 µF | ±20% | 10 V | 45mOhm @ 100kHz | -55°C ~ 105°C | Molded | D | 2917 (7343 Metric) | 0.287" L x 0.169" W (7.30mm x 4.30mm) | 0.122" (3.10mm) | 100 µF | 100 µF ±20% 10 V 45mOhm @ 100kHz 2000 Hrs @ 105°C -55°C ~ 105°C Molded 2917 (7343 Metric) | - | RoHS & Green | https://datasheets.kyocera-avx.com/TCJ.pdf | D:\Altium\Altium_Component_Database\Source_Files\PassiveComponents\PassiveComponents.SchLib | Fix_Polarized_Capacitor | D:\Altium\Altium_Component_Database\Source_Files\PassiveComponents\PassiveComponents.PcbLib | D:\Altium\Altium_Component_Database\Source_Files\PassiveComponents\PassiveComponents.PcbLib | D:\Altium\Altium_Component_Database\Source_Files\PassiveComponents\PassiveComponents.PcbLib | KYOCERA_AVX_TCJ/TPS/TAJ/-D_F93-N_N | KYOCERA_AVX_TCJ/TPS/TAJ/-D_F93-N_L | KYOCERA_AVX_TCJ/TPS/TAJ/-D_F93-N_M | 100u
KYOCERA AVX | TCJD107M010R0055E | Digi-Key | 478-13269-2-ND | SMD Tantalum Polymer Capacitor | TCJ | 100 µF | ±20% | 10 V | 55mOhm @ 100kHz | -55°C ~ 105°C | Molded | D | 2917 (7343 Metric) | 0.287" L x 0.169" W (7.30mm x 4.30mm) | 0.122" (3.10mm) | 100 µF | 100 µF ±20% 10 V 55mOhm @ 100kHz 2000 Hrs @ 105°C -55°C ~ 105°C Molded 2917 (7343 Metric) | - | RoHS & Green | https://datasheets.kyocera-avx.com/TCJ.pdf | D:\Altium\Altium_Component_Database\Source_Files\PassiveComponents\PassiveComponents.SchLib | Fix_Polarized_Capacitor | D:\Altium\Altium_Component_Database\Source_Files\PassiveComponents\PassiveComponents.PcbLib | D:\Altium\Altium_Component_Database\Source_Files\PassiveComponents\PassiveComponents.PcbLib | D:\Altium\Altium_Component_Database\Source_Files\PassiveComponents\PassiveComponents.PcbLib | KYOCERA_AVX_TCJ/TPS/TAJ/-D_F93-N_N | KYOCERA_AVX_TCJ/TPS/TAJ/-D_F93-N_L | KYOCERA_AVX_TCJ/TPS/TAJ/-D_F93-N_M | 100u
KYOCERA AVX | TCJD107M016R0050E | Digi-Key | 478-TCJD107M016R0050ETR-ND | SMD Tantalum Polymer Capacitor | TCJ | 100 µF | ±20% | 16 V | 50mOhm @ 100kHz | -55°C ~ 105°C | Molded | D | 2917 (7343 Metric) | 0.287" L x 0.169" W (7.30mm x 4.30mm) | 0.122" (3.10mm) | 100 µF | 100 µF ±20% 16 V 50mOhm @ 100kHz 2000 Hrs @ 105°C -55°C ~ 105°C Molded 2917 (7343 Metric) | - | RoHS & Green | https://datasheets.kyocera-avx.com/TCJ.pdf | D:\Altium\Altium_Component_Database\Source_Files\PassiveComponents\PassiveComponents.SchLib | Fix_Polarized_Capacitor | D:\Altium\Altium_Component_Database\Source_Files\PassiveComponents\PassiveComponents.PcbLib | D:\Altium\Altium_Component_Database\Source_Files\PassiveComponents\PassiveComponents.PcbLib | D:\Altium\Altium_Component_Database\Source_Files\PassiveComponents\PassiveComponents.PcbLib | KYOCERA_AVX_TCJ/TPS/TAJ/-D_F93-N_N | KYOCERA_AVX_TCJ/TPS/TAJ/-D_F93-N_L | KYOCERA_AVX_TCJ/TPS/TAJ/-D_F93-N_M | 100u
KYOCERA AVX | TCJD107M016R0050 | Digi-Key | 478-9433-2-ND | SMD Tantalum Polymer Capacitor | TCJ | 100 µF | ±20% | 16 V | 50mOhm @ 100kHz | -55°C ~ 105°C | Molded | D | 2917 (7343 Metric) | 0.287" L x 0.169" W (7.30mm x 4.30mm) | 0.122" (3.10mm) | 100 µF | 100 µF ±20% 16 V 50mOhm @ 100kHz 2000 Hrs @ 105°C -55°C ~ 105°C Molded 2917 (7343 Metric) | - | RoHS & Green | https://datasheets.kyocera-avx.com/TCJ.pdf | D:\Altium\Altium_Component_Database\Source_Files\PassiveComponents\PassiveComponents.SchLib | Fix_Polarized_Capacitor | D:\Altium\Altium_Component_Database\Source_Files\PassiveComponents\PassiveComponents.PcbLib | D:\Altium\Altium_Component_Database\Source_Files\PassiveComponents\PassiveComponents.PcbLib | D:\Altium\Altium_Component_Database\Source_Files\PassiveComponents\PassiveComponents.PcbLib | KYOCERA_AVX_TCJ/TPS/TAJ/-D_F93-N_N | KYOCERA_AVX_TCJ/TPS/TAJ/-D_F93-N_L | KYOCERA_AVX_TCJ/TPS/TAJ/-D_F93-N_M | 100u
KYOCERA AVX | TCJD107M010R0025 | Digi-Key | 478-12533-2-ND | SMD Tantalum Polymer Capacitor | TCJ | 100 µF | ±20% | 10 V | 25mOhm @ 100kHz | -55°C ~ 105°C | Molded | D | 2917 (7343 Metric) | 0.287" L x 0.169" W (7.30mm x 4.30mm) | 0.122" (3.10mm) | 100 µF | 100 µF ±20% 10 V 25mOhm @ 100kHz 2000 Hrs @ 105°C -55°C ~ 105°C Molded 2917 (7343 Metric) | - | RoHS & Green | https://datasheets.kyocera-avx.com/TCJ.pdf | D:\Altium\Altium_Component_Database\Source_Files\PassiveComponents\PassiveComponents.SchLib | Fix_Polarized_Capacitor | D:\Altium\Altium_Component_Database\Source_Files\PassiveComponents\PassiveComponents.PcbLib | D:\Altium\Altium_Component_Database\Source_Files\PassiveComponents\PassiveComponents.PcbLib | D:\Altium\Altium_Component_Database\Source_Files\PassiveComponents\PassiveComponents.PcbLib | KYOCERA_AVX_TCJ/TPS/TAJ/-D_F93-N_N | KYOCERA_AVX_TCJ/TPS/TAJ/-D_F93-N_L | KYOCERA_AVX_TCJ/TPS/TAJ/-D_F93-N_M | 100u
KYOCERA AVX | TCJD107M010R0055 | Digi-Key | 478-8787-2-ND | SMD Tantalum Polymer Capacitor | TCJ | 100 µF | ±20% | 10 V | 55mOhm @ 100kHz | -55°C ~ 105°C | Molded | D | 2917 (7343 Metric) | 0.287" L x 0.169" W (7.30mm x 4.30mm) | 0.122" (3.10mm) | 100 µF | 100 µF ±20% 10 V 55mOhm @ 100kHz 2000 Hrs @ 105°C -55°C ~ 105°C Molded 2917 (7343 Metric) | - | RoHS & Green | https://datasheets.kyocera-avx.com/TCJ.pdf | D:\Altium\Altium_Component_Database\Source_Files\PassiveComponents\PassiveComponents.SchLib | Fix_Polarized_Capacitor | D:\Altium\Altium_Component_Database\Source_Files\PassiveComponents\PassiveComponents.PcbLib | D:\Altium\Altium_Component_Database\Source_Files\PassiveComponents\PassiveComponents.PcbLib | D:\Altium\Altium_Component_Database\Source_Files\PassiveComponents\PassiveComponents.PcbLib | KYOCERA_AVX_TCJ/TPS/TAJ/-D_F93-N_N | KYOCERA_AVX_TCJ/TPS/TAJ/-D_F93-N_L | KYOCERA_AVX_TCJ/TPS/TAJ/-D_F93-N_M | 100u
KYOCERA AVX | TCJD107M020R0055E | Digi-Key | 478-13271-2-ND | SMD Tantalum Polymer Capacitor | TCJ | 100 µF | ±20% | 20 V | 55mOhm @ 100kHz | -55°C ~ 105°C | Molded | D | 2917 (7343 Metric) | 0.287" L x 0.169" W (7.30mm x 4.30mm) | 0.122" (3.10mm) | 100 µF | 100 µF ±20% 20 V 55mOhm @ 100kHz 2000 Hrs @ 105°C -55°C ~ 105°C Molded 2917 (7343 Metric) | - | RoHS & Green | https://datasheets.kyocera-avx.com/TCJ.pdf | D:\Altium\Altium_Component_Database\Source_Files\PassiveComponents\PassiveComponents.SchLib | Fix_Polarized_Capacitor | D:\Altium\Altium_Component_Database\Source_Files\PassiveComponents\PassiveComponents.PcbLib | D:\Altium\Altium_Component_Database\Source_Files\PassiveComponents\PassiveComponents.PcbLib | D:\Altium\Altium_Component_Database\Source_Files\PassiveComponents\PassiveComponents.PcbLib | KYOCERA_AVX_TCJ/TPS/TAJ/-D_F93-N_N | KYOCERA_AVX_TCJ/TPS/TAJ/-D_F93-N_L | KYOCERA_AVX_TCJ/TPS/TAJ/-D_F93-N_M | 100u
KYOCERA AVX | TCJD107M010R0080E | Digi-Key | 478-TCJD107M010R0080ETR-ND | SMD Tantalum Polymer Capacitor | TCJ | 100 µF | ±20% | 10 V | 80mOhm @ 100kHz | -55°C ~ 105°C | Molded | D | 2917 (7343 Metric) | 0.287" L x 0.169" W (7.30mm x 4.30mm) | 0.122" (3.10mm) | 100 µF | 100 µF ±20% 10 V 80mOhm @ 100kHz 2000 Hrs @ 105°C -55°C ~ 105°C Molded 2917 (7343 Metric) | - | RoHS & Green | https://datasheets.kyocera-avx.com/TCJ.pdf | D:\Altium\Altium_Component_Database\Source_Files\PassiveComponents\PassiveComponents.SchLib | Fix_Polarized_Capacitor | D:\Altium\Altium_Component_Database\Source_Files\PassiveComponents\PassiveComponents.PcbLib | D:\Altium\Altium_Component_Database\Source_Files\PassiveComponents\PassiveComponents.PcbLib | D:\Altium\Altium_Component_Database\Source_Files\PassiveComponents\PassiveComponents.PcbLib | KYOCERA_AVX_TCJ/TPS/TAJ/-D_F93-N_N | KYOCERA_AVX_TCJ/TPS/TAJ/-D_F93-N_L | KYOCERA_AVX_TCJ/TPS/TAJ/-D_F93-N_M | 100u
KYOCERA AVX | TCJD157M016R0040 | Digi-Key | 478-9574-2-ND | SMD Tantalum Polymer Capacitor | TCJ | 150 µF | ±20% | 16 V | 40mOhm @ 100kHz | -55°C ~ 85°C | Molded | D | 2917 (7343 Metric) | 0.287" L x 0.169" W (7.30mm x 4.30mm) | 0.122" (3.10mm) | 150 µF | 150 µF ±20% 16 V 40mOhm @ 100kHz 2000 Hrs @ 85°C -55°C ~ 85°C Molded 2917 (7343 Metric) | - | RoHS & Green | https://datasheets.kyocera-avx.com/TCJ.pdf | D:\Altium\Altium_Component_Database\Source_Files\PassiveComponents\PassiveComponents.SchLib | Fix_Polarized_Capacitor | D:\Altium\Altium_Component_Database\Source_Files\PassiveComponents\PassiveComponents.PcbLib | D:\Altium\Altium_Component_Database\Source_Files\PassiveComponents\PassiveComponents.PcbLib | D:\Altium\Altium_Component_Database\Source_Files\PassiveComponents\PassiveComponents.PcbLib | KYOCERA_AVX_TCJ/TPS/TAJ/-D_F93-N_N | KYOCERA_AVX_TCJ/TPS/TAJ/-D_F93-N_L | KYOCERA_AVX_TCJ/TPS/TAJ/-D_F93-N_M | 150u
KYOCERA AVX | TCJD157M010R0055 | Digi-Key | 478-9438-2-ND | SMD Tantalum Polymer Capacitor | TCJ | 150 µF | ±20% | 10 V | 55mOhm @ 100kHz | -55°C ~ 105°C | Molded | D | 2917 (7343 Metric) | 0.287" L x 0.169" W (7.30mm x 4.30mm) | 0.122" (3.10mm) | 150 µF | 150 µF ±20% 10 V 55mOhm @ 100kHz 2000 Hrs @ 105°C -55°C ~ 105°C Molded 2917 (7343 Metric) | - | RoHS & Green | https://datasheets.kyocera-avx.com/TCJ.pdf | D:\Altium\Altium_Component_Database\Source_Files\PassiveComponents\PassiveComponents.SchLib | Fix_Polarized_Capacitor | D:\Altium\Altium_Component_Database\Source_Files\PassiveComponents\PassiveComponents.PcbLib | D:\Altium\Altium_Component_Database\Source_Files\PassiveComponents\PassiveComponents.PcbLib | D:\Altium\Altium_Component_Database\Source_Files\PassiveComponents\PassiveComponents.PcbLib | KYOCERA_AVX_TCJ/TPS/TAJ/-D_F93-N_N | KYOCERA_AVX_TCJ/TPS/TAJ/-D_F93-N_L | KYOCERA_AVX_TCJ/TPS/TAJ/-D_F93-N_M | 150u
KYOCERA AVX | TCJD157M006R0040 | Digi-Key | 478-9435-2-ND | SMD Tantalum Polymer Capacitor | TCJ | 150 µF | ±20% | 6.3 V | 40mOhm @ 100kHz | -55°C ~ 105°C | Molded | D | 2917 (7343 Metric) | 0.287" L x 0.169" W (7.30mm x 4.30mm) | 0.122" (3.10mm) | 150 µF | 150 µF ±20% 6.3 V 40mOhm @ 100kHz 2000 Hrs @ 105°C -55°C ~ 105°C Molded 2917 (7343 Metric) | - | RoHS & Green | https://datasheets.kyocera-avx.com/TCJ.pdf | D:\Altium\Altium_Component_Database\Source_Files\PassiveComponents\PassiveComponents.SchLib | Fix_Polarized_Capacitor | D:\Altium\Altium_Component_Database\Source_Files\PassiveComponents\PassiveComponents.PcbLib | D:\Altium\Altium_Component_Database\Source_Files\PassiveComponents\PassiveComponents.PcbLib | D:\Altium\Altium_Component_Database\Source_Files\PassiveComponents\PassiveComponents.PcbLib | KYOCERA_AVX_TCJ/TPS/TAJ/-D_F93-N_N | KYOCERA_AVX_TCJ/TPS/TAJ/-D_F93-N_L | KYOCERA_AVX_TCJ/TPS/TAJ/-D_F93-N_M | 150u
KYOCERA AVX | TCJD157M010R0040 | Digi-Key | 478-8789-2-ND | SMD Tantalum Polymer Capacitor | TCJ | 150 µF | ±20% | 10 V | 40mOhm @ 100kHz | -55°C ~ 105°C | Molded | D | 2917 (7343 Metric) | 0.287" L x 0.169" W (7.30mm x 4.30mm) | 0.122" (3.10mm) | 150 µF | 150 µF ±20% 10 V 40mOhm @ 100kHz 2000 Hrs @ 105°C -55°C ~ 105°C Molded 2917 (7343 Metric) | - | RoHS & Green | https://datasheets.kyocera-avx.com/TCJ.pdf | D:\Altium\Altium_Component_Database\Source_Files\PassiveComponents\PassiveComponents.SchLib | Fix_Polarized_Capacitor | D:\Altium\Altium_Component_Database\Source_Files\PassiveComponents\PassiveComponents.PcbLib | D:\Altium\Altium_Component_Database\Source_Files\PassiveComponents\PassiveComponents.PcbLib | D:\Altium\Altium_Component_Database\Source_Files\PassiveComponents\PassiveComponents.PcbLib | KYOCERA_AVX_TCJ/TPS/TAJ/-D_F93-N_N | KYOCERA_AVX_TCJ/TPS/TAJ/-D_F93-N_L | KYOCERA_AVX_TCJ/TPS/TAJ/-D_F93-N_M | 150u
KYOCERA AVX | TCJD157M010R0025E | Digi-Key | 478-TCJD157M010R0025ETR-ND | SMD Tantalum Polymer Capacitor | TCJ | 150 µF | ±20% | 10 V | 25mOhm @ 100kHz | -55°C ~ 105°C | Molded | D | 2917 (7343 Metric) | 0.287" L x 0.169" W (7.30mm x 4.30mm) | 0.122" (3.10mm) | 150 µF | 150 µF ±20% 10 V 25mOhm @ 100kHz 2000 Hrs @ 105°C -55°C ~ 105°C Molded 2917 (7343 Metric) | - | RoHS & Green | https://datasheets.kyocera-avx.com/TCJ.pdf | D:\Altium\Altium_Component_Database\Source_Files\PassiveComponents\PassiveComponents.SchLib | Fix_Polarized_Capacitor | D:\Altium\Altium_Component_Database\Source_Files\PassiveComponents\PassiveComponents.PcbLib | D:\Altium\Altium_Component_Database\Source_Files\PassiveComponents\PassiveComponents.PcbLib | D:\Altium\Altium_Component_Database\Source_Files\PassiveComponents\PassiveComponents.PcbLib | KYOCERA_AVX_TCJ/TPS/TAJ/-D_F93-N_N | KYOCERA_AVX_TCJ/TPS/TAJ/-D_F93-N_L | KYOCERA_AVX_TCJ/TPS/TAJ/-D_F93-N_M | 150u
KYOCERA AVX | TCJD157M006R0040E | Digi-Key | 478-13274-2-ND | SMD Tantalum Polymer Capacitor | TCJ | 150 µF | ±20% | 6.3 V | 40mOhm @ 100kHz | -55°C ~ 105°C | Molded | D | 2917 (7343 Metric) | 0.287" L x 0.169" W (7.30mm x 4.30mm) | 0.122" (3.10mm) | 150 µF | 150 µF ±20% 6.3 V 40mOhm @ 100kHz 2000 Hrs @ 105°C -55°C ~ 105°C Molded 2917 (7343 Metric) | - | RoHS & Green | https://datasheets.kyocera-avx.com/TCJ.pdf | D:\Altium\Altium_Component_Database\Source_Files\PassiveComponents\PassiveComponents.SchLib | Fix_Polarized_Capacitor | D:\Altium\Altium_Component_Database\Source_Files\PassiveComponents\PassiveComponents.PcbLib | D:\Altium\Altium_Component_Database\Source_Files\PassiveComponents\PassiveComponents.PcbLib | D:\Altium\Altium_Component_Database\Source_Files\PassiveComponents\PassiveComponents.PcbLib | KYOCERA_AVX_TCJ/TPS/TAJ/-D_F93-N_N | KYOCERA_AVX_TCJ/TPS/TAJ/-D_F93-N_L | KYOCERA_AVX_TCJ/TPS/TAJ/-D_F93-N_M | 150u
KYOCERA AVX | TCJD157M016R0050E | Digi-Key | 478-13277-2-ND | SMD Tantalum Polymer Capacitor | TCJ | 150 µF | ±20% | 16 V | 50mOhm @ 100kHz | -55°C ~ 85°C | Molded | D | 2917 (7343 Metric) | 0.287" L x 0.169" W (7.30mm x 4.30mm) | 0.122" (3.10mm) | 150 µF | 150 µF ±20% 16 V 50mOhm @ 100kHz 2000 Hrs @ 85°C -55°C ~ 85°C Molded 2917 (7343 Metric) | - | RoHS & Green | https://datasheets.kyocera-avx.com/TCJ.pdf | D:\Altium\Altium_Component_Database\Source_Files\PassiveComponents\PassiveComponents.SchLib | Fix_Polarized_Capacitor | D:\Altium\Altium_Component_Database\Source_Files\PassiveComponents\PassiveComponents.PcbLib | D:\Altium\Altium_Component_Database\Source_Files\PassiveComponents\PassiveComponents.PcbLib | D:\Altium\Altium_Component_Database\Source_Files\PassiveComponents\PassiveComponents.PcbLib | KYOCERA_AVX_TCJ/TPS/TAJ/-D_F93-N_N | KYOCERA_AVX_TCJ/TPS/TAJ/-D_F93-N_L | KYOCERA_AVX_TCJ/TPS/TAJ/-D_F93-N_M | 150u
KYOCERA AVX | TCJD157M016R0040E | Digi-Key | 478-13276-2-ND | SMD Tantalum Polymer Capacitor | TCJ | 150 µF | ±20% | 16 V | 40mOhm @ 100kHz | -55°C ~ 85°C | Molded | D | 2917 (7343 Metric) | 0.287" L x 0.169" W (7.30mm x 4.30mm) | 0.122" (3.10mm) | 150 µF | 150 µF ±20% 16 V 40mOhm @ 100kHz 2000 Hrs @ 85°C -55°C ~ 85°C Molded 2917 (7343 Metric) | - | RoHS & Green | https://datasheets.kyocera-avx.com/TCJ.pdf | D:\Altium\Altium_Component_Database\Source_Files\PassiveComponents\PassiveComponents.SchLib | Fix_Polarized_Capacitor | D:\Altium\Altium_Component_Database\Source_Files\PassiveComponents\PassiveComponents.PcbLib | D:\Altium\Altium_Component_Database\Source_Files\PassiveComponents\PassiveComponents.PcbLib | D:\Altium\Altium_Component_Database\Source_Files\PassiveComponents\PassiveComponents.PcbLib | KYOCERA_AVX_TCJ/TPS/TAJ/-D_F93-N_N | KYOCERA_AVX_TCJ/TPS/TAJ/-D_F93-N_L | KYOCERA_AVX_TCJ/TPS/TAJ/-D_F93-N_M | 150u
KYOCERA AVX | TCJD157M010R0055E | Digi-Key | 478-13275-2-ND | SMD Tantalum Polymer Capacitor | TCJ | 150 µF | ±20% | 10 V | 55mOhm @ 100kHz | -55°C ~ 105°C | Molded | D | 2917 (7343 Metric) | 0.287" L x 0.169" W (7.30mm x 4.30mm) | 0.122" (3.10mm) | 150 µF | 150 µF ±20% 10 V 55mOhm @ 100kHz 2000 Hrs @ 105°C -55°C ~ 105°C Molded 2917 (7343 Metric) | - | RoHS & Green | https://datasheets.kyocera-avx.com/TCJ.pdf | D:\Altium\Altium_Component_Database\Source_Files\PassiveComponents\PassiveComponents.SchLib | Fix_Polarized_Capacitor | D:\Altium\Altium_Component_Database\Source_Files\PassiveComponents\PassiveComponents.PcbLib | D:\Altium\Altium_Component_Database\Source_Files\PassiveComponents\PassiveComponents.PcbLib | D:\Altium\Altium_Component_Database\Source_Files\PassiveComponents\PassiveComponents.PcbLib | KYOCERA_AVX_TCJ/TPS/TAJ/-D_F93-N_N | KYOCERA_AVX_TCJ/TPS/TAJ/-D_F93-N_L | KYOCERA_AVX_TCJ/TPS/TAJ/-D_F93-N_M | 150u
KYOCERA AVX | TCJD157M016R0050 | Digi-Key | 478-9575-2-ND | SMD Tantalum Polymer Capacitor | TCJ | 150 µF | ±20% | 16 V | 50mOhm @ 100kHz | -55°C ~ 85°C | Molded | D | 2917 (7343 Metric) | 0.287" L x 0.169" W (7.30mm x 4.30mm) | 0.122" (3.10mm) | 150 µF | 150 µF ±20% 16 V 50mOhm @ 100kHz 2000 Hrs @ 85°C -55°C ~ 85°C Molded 2917 (7343 Metric) | - | RoHS & Green | https://datasheets.kyocera-avx.com/TCJ.pdf | D:\Altium\Altium_Component_Database\Source_Files\PassiveComponents\PassiveComponents.SchLib | Fix_Polarized_Capacitor | D:\Altium\Altium_Component_Database\Source_Files\PassiveComponents\PassiveComponents.PcbLib | D:\Altium\Altium_Component_Database\Source_Files\PassiveComponents\PassiveComponents.PcbLib | D:\Altium\Altium_Component_Database\Source_Files\PassiveComponents\PassiveComponents.PcbLib | KYOCERA_AVX_TCJ/TPS/TAJ/-D_F93-N_N | KYOCERA_AVX_TCJ/TPS/TAJ/-D_F93-N_L | KYOCERA_AVX_TCJ/TPS/TAJ/-D_F93-N_M | 150u
KYOCERA AVX | TCJD227M010R0040E | Digi-Key | 478-13281-2-ND | SMD Tantalum Polymer Capacitor | TCJ | 220 µF | ±20% | 10 V | 40mOhm @ 100kHz | -55°C ~ 105°C | Molded | D | 2917 (7343 Metric) | 0.287" L x 0.169" W (7.30mm x 4.30mm) | 0.122" (3.10mm) | 220 µF | 220 µF ±20% 10 V 40mOhm @ 100kHz 2000 Hrs @ 105°C -55°C ~ 105°C Molded 2917 (7343 Metric) | - | RoHS & Green | https://datasheets.kyocera-avx.com/TCJ.pdf | D:\Altium\Altium_Component_Database\Source_Files\PassiveComponents\PassiveComponents.SchLib | Fix_Polarized_Capacitor | D:\Altium\Altium_Component_Database\Source_Files\PassiveComponents\PassiveComponents.PcbLib | D:\Altium\Altium_Component_Database\Source_Files\PassiveComponents\PassiveComponents.PcbLib | D:\Altium\Altium_Component_Database\Source_Files\PassiveComponents\PassiveComponents.PcbLib | KYOCERA_AVX_TCJ/TPS/TAJ/-D_F93-N_N | KYOCERA_AVX_TCJ/TPS/TAJ/-D_F93-N_L | KYOCERA_AVX_TCJ/TPS/TAJ/-D_F93-N_M | 220u
KYOCERA AVX | TCJD227M010R0040 | Digi-Key | 478-8792-2-ND | SMD Tantalum Polymer Capacitor | TCJ | 220 µF | ±20% | 10 V | 40mOhm @ 100kHz | -55°C ~ 105°C | Molded | D | 2917 (7343 Metric) | 0.287" L x 0.169" W (7.30mm x 4.30mm) | 0.122" (3.10mm) | 220 µF | 220 µF ±20% 10 V 40mOhm @ 100kHz 2000 Hrs @ 105°C -55°C ~ 105°C Molded 2917 (7343 Metric) | - | RoHS & Green | https://datasheets.kyocera-avx.com/TCJ.pdf | D:\Altium\Altium_Component_Database\Source_Files\PassiveComponents\PassiveComponents.SchLib | Fix_Polarized_Capacitor | D:\Altium\Altium_Component_Database\Source_Files\PassiveComponents\PassiveComponents.PcbLib | D:\Altium\Altium_Component_Database\Source_Files\PassiveComponents\PassiveComponents.PcbLib | D:\Altium\Altium_Component_Database\Source_Files\PassiveComponents\PassiveComponents.PcbLib | KYOCERA_AVX_TCJ/TPS/TAJ/-D_F93-N_N | KYOCERA_AVX_TCJ/TPS/TAJ/-D_F93-N_L | KYOCERA_AVX_TCJ/TPS/TAJ/-D_F93-N_M | 220u
KYOCERA AVX | TCJD227M006R0035E | Digi-Key | 478-13280-2-ND | SMD Tantalum Polymer Capacitor | TCJ | 220 µF | ±20% | 6.3 V | 35mOhm @ 100kHz | -55°C ~ 105°C | Molded | D | 2917 (7343 Metric) | 0.287" L x 0.169" W (7.30mm x 4.30mm) | 0.122" (3.10mm) | 220 µF | 220 µF ±20% 6.3 V 35mOhm @ 100kHz 2000 Hrs @ 105°C -55°C ~ 105°C Molded 2917 (7343 Metric) | - | RoHS & Green | https://datasheets.kyocera-avx.com/TCJ.pdf | D:\Altium\Altium_Component_Database\Source_Files\PassiveComponents\PassiveComponents.SchLib | Fix_Polarized_Capacitor | D:\Altium\Altium_Component_Database\Source_Files\PassiveComponents\PassiveComponents.PcbLib | D:\Altium\Altium_Component_Database\Source_Files\PassiveComponents\PassiveComponents.PcbLib | D:\Altium\Altium_Component_Database\Source_Files\PassiveComponents\PassiveComponents.PcbLib | KYOCERA_AVX_TCJ/TPS/TAJ/-D_F93-N_N | KYOCERA_AVX_TCJ/TPS/TAJ/-D_F93-N_L | KYOCERA_AVX_TCJ/TPS/TAJ/-D_F93-N_M | 220u
KYOCERA AVX | TCJD227M010R0050 | Digi-Key | 478-9443-2-ND | SMD Tantalum Polymer Capacitor | TCJ | 220 µF | ±20% | 10 V | 50mOhm @ 100kHz | -55°C ~ 105°C | Molded | D | 2917 (7343 Metric) | 0.287" L x 0.169" W (7.30mm x 4.30mm) | 0.122" (3.10mm) | 220 µF | 220 µF ±20% 10 V 50mOhm @ 100kHz 2000 Hrs @ 105°C -55°C ~ 105°C Molded 2917 (7343 Metric) | - | RoHS & Green | https://datasheets.kyocera-avx.com/TCJ.pdf | D:\Altium\Altium_Component_Database\Source_Files\PassiveComponents\PassiveComponents.SchLib | Fix_Polarized_Capacitor | D:\Altium\Altium_Component_Database\Source_Files\PassiveComponents\PassiveComponents.PcbLib | D:\Altium\Altium_Component_Database\Source_Files\PassiveComponents\PassiveComponents.PcbLib | D:\Altium\Altium_Component_Database\Source_Files\PassiveComponents\PassiveComponents.PcbLib | KYOCERA_AVX_TCJ/TPS/TAJ/-D_F93-N_N | KYOCERA_AVX_TCJ/TPS/TAJ/-D_F93-N_L | KYOCERA_AVX_TCJ/TPS/TAJ/-D_F93-N_M | 220u
KYOCERA AVX | TCJD227M010R0050E | Digi-Key | 478-13282-2-ND | SMD Tantalum Polymer Capacitor | TCJ | 220 µF | ±20% | 10 V | 50mOhm @ 100kHz | -55°C ~ 105°C | Molded | D | 2917 (7343 Metric) | 0.287" L x 0.169" W (7.30mm x 4.30mm) | 0.122" (3.10mm) | 220 µF | 220 µF ±20% 10 V 50mOhm @ 100kHz 2000 Hrs @ 105°C -55°C ~ 105°C Molded 2917 (7343 Metric) | - | RoHS & Green | https://datasheets.kyocera-avx.com/TCJ.pdf | D:\Altium\Altium_Component_Database\Source_Files\PassiveComponents\PassiveComponents.SchLib | Fix_Polarized_Capacitor | D:\Altium\Altium_Component_Database\Source_Files\PassiveComponents\PassiveComponents.PcbLib | D:\Altium\Altium_Component_Database\Source_Files\PassiveComponents\PassiveComponents.PcbLib | D:\Altium\Altium_Component_Database\Source_Files\PassiveComponents\PassiveComponents.PcbLib | KYOCERA_AVX_TCJ/TPS/TAJ/-D_F93-N_N | KYOCERA_AVX_TCJ/TPS/TAJ/-D_F93-N_L | KYOCERA_AVX_TCJ/TPS/TAJ/-D_F93-N_M | 220u
KYOCERA AVX | TCJD227M016R0050E | Digi-Key | 478-TCJD227M016R0050ETR-ND | SMD Tantalum Polymer Capacitor | TCJ | 220 µF | ±20% | 16 V | 50mOhm @ 100kHz | -55°C ~ 105°C | Molded | D | 2917 (7343 Metric) | 0.287" L x 0.169" W (7.30mm x 4.30mm) | 0.122" (3.10mm) | 220 µF | 220 µF ±20% 16 V 50mOhm @ 100kHz 2000 Hrs @ 105°C -55°C ~ 105°C Molded 2917 (7343 Metric) | - | RoHS & Green | https://datasheets.kyocera-avx.com/TCJ.pdf | D:\Altium\Altium_Component_Database\Source_Files\PassiveComponents\PassiveComponents.SchLib | Fix_Polarized_Capacitor | D:\Altium\Altium_Component_Database\Source_Files\PassiveComponents\PassiveComponents.PcbLib | D:\Altium\Altium_Component_Database\Source_Files\PassiveComponents\PassiveComponents.PcbLib | D:\Altium\Altium_Component_Database\Source_Files\PassiveComponents\PassiveComponents.PcbLib | KYOCERA_AVX_TCJ/TPS/TAJ/-D_F93-N_N | KYOCERA_AVX_TCJ/TPS/TAJ/-D_F93-N_L | KYOCERA_AVX_TCJ/TPS/TAJ/-D_F93-N_M | 220u
KYOCERA AVX | TCJD227M016R0035E | Digi-Key | 478-TCJD227M016R0035ETR-ND | SMD Tantalum Polymer Capacitor | TCJ | 220 µF | ±20% | 16 V | 35mOhm @ 100kHz | -55°C ~ 105°C | Molded | D | 2917 (7343 Metric) | 0.287" L x 0.169" W (7.30mm x 4.30mm) | 0.122" (3.10mm) | 220 µF | 220 µF ±20% 16 V 35mOhm @ 100kHz 2000 Hrs @ 105°C -55°C ~ 105°C Molded 2917 (7343 Metric) | - | RoHS & Green | https://datasheets.kyocera-avx.com/TCJ.pdf | D:\Altium\Altium_Component_Database\Source_Files\PassiveComponents\PassiveComponents.SchLib | Fix_Polarized_Capacitor | D:\Altium\Altium_Component_Database\Source_Files\PassiveComponents\PassiveComponents.PcbLib | D:\Altium\Altium_Component_Database\Source_Files\PassiveComponents\PassiveComponents.PcbLib | D:\Altium\Altium_Component_Database\Source_Files\PassiveComponents\PassiveComponents.PcbLib | KYOCERA_AVX_TCJ/TPS/TAJ/-D_F93-N_N | KYOCERA_AVX_TCJ/TPS/TAJ/-D_F93-N_L | KYOCERA_AVX_TCJ/TPS/TAJ/-D_F93-N_M | 220u
KYOCERA AVX | TCJD227M006R0035 | Digi-Key | 478-9441-2-ND | SMD Tantalum Polymer Capacitor | TCJ | 220 µF | ±20% | 6.3 V | 35mOhm @ 100kHz | -55°C ~ 105°C | Molded | D | 2917 (7343 Metric) | 0.287" L x 0.169" W (7.30mm x 4.30mm) | 0.122" (3.10mm) | 220 µF | 220 µF ±20% 6.3 V 35mOhm @ 100kHz 2000 Hrs @ 105°C -55°C ~ 105°C Molded 2917 (7343 Metric) | - | RoHS & Green | https://datasheets.kyocera-avx.com/TCJ.pdf | D:\Altium\Altium_Component_Database\Source_Files\PassiveComponents\PassiveComponents.SchLib | Fix_Polarized_Capacitor | D:\Altium\Altium_Component_Database\Source_Files\PassiveComponents\PassiveComponents.PcbLib | D:\Altium\Altium_Component_Database\Source_Files\PassiveComponents\PassiveComponents.PcbLib | D:\Altium\Altium_Component_Database\Source_Files\PassiveComponents\PassiveComponents.PcbLib | KYOCERA_AVX_TCJ/TPS/TAJ/-D_F93-N_N | KYOCERA_AVX_TCJ/TPS/TAJ/-D_F93-N_L | KYOCERA_AVX_TCJ/TPS/TAJ/-D_F93-N_M | 220u
KYOCERA AVX | TCJD227M006R0050 | Digi-Key | 478-8791-2-ND | SMD Tantalum Polymer Capacitor | TCJ | 220 µF | ±20% | 6.3 V | 50mOhm @ 100kHz | -55°C ~ 105°C | Molded | D | 2917 (7343 Metric) | 0.287" L x 0.169" W (7.30mm x 4.30mm) | 0.122" (3.10mm) | 220 µF | 220 µF ±20% 6.3 V 50mOhm @ 100kHz 2000 Hrs @ 105°C -55°C ~ 105°C Molded 2917 (7343 Metric) | - | RoHS & Green | https://datasheets.kyocera-avx.com/TCJ.pdf | D:\Altium\Altium_Component_Database\Source_Files\PassiveComponents\PassiveComponents.SchLib | Fix_Polarized_Capacitor | D:\Altium\Altium_Component_Database\Source_Files\PassiveComponents\PassiveComponents.PcbLib | D:\Altium\Altium_Component_Database\Source_Files\PassiveComponents\PassiveComponents.PcbLib | D:\Altium\Altium_Component_Database\Source_Files\PassiveComponents\PassiveComponents.PcbLib | KYOCERA_AVX_TCJ/TPS/TAJ/-D_F93-N_N | KYOCERA_AVX_TCJ/TPS/TAJ/-D_F93-N_L | KYOCERA_AVX_TCJ/TPS/TAJ/-D_F93-N_M | 220u
KYOCERA AVX | TCJD227M016R0050 | Digi-Key | 478-11483-2-ND | SMD Tantalum Polymer Capacitor | TCJ | 220 µF | ±20% | 16 V | 50mOhm @ 100kHz | -55°C ~ 105°C | Molded | D | 2917 (7343 Metric) | 0.287" L x 0.169" W (7.30mm x 4.30mm) | 0.122" (3.10mm) | 220 µF | 220 µF ±20% 16 V 50mOhm @ 100kHz 2000 Hrs @ 105°C -55°C ~ 105°C Molded 2917 (7343 Metric) | - | RoHS & Green | https://datasheets.kyocera-avx.com/TCJ.pdf | D:\Altium\Altium_Component_Database\Source_Files\PassiveComponents\PassiveComponents.SchLib | Fix_Polarized_Capacitor | D:\Altium\Altium_Component_Database\Source_Files\PassiveComponents\PassiveComponents.PcbLib | D:\Altium\Altium_Component_Database\Source_Files\PassiveComponents\PassiveComponents.PcbLib | D:\Altium\Altium_Component_Database\Source_Files\PassiveComponents\PassiveComponents.PcbLib | KYOCERA_AVX_TCJ/TPS/TAJ/-D_F93-N_N | KYOCERA_AVX_TCJ/TPS/TAJ/-D_F93-N_L | KYOCERA_AVX_TCJ/TPS/TAJ/-D_F93-N_M | 220u
KYOCERA AVX | TCJD227M010R0025E | Digi-Key | 478-TCJD227M010R0025ETR-ND | SMD Tantalum Polymer Capacitor | TCJ | 220 µF | ±20% | 10 V | 25mOhm @ 100kHz | -55°C ~ 105°C | Molded | D | 2917 (7343 Metric) | 0.287" L x 0.169" W (7.30mm x 4.30mm) | 0.122" (3.10mm) | 220 µF | 220 µF ±20% 10 V 25mOhm @ 100kHz 2000 Hrs @ 105°C -55°C ~ 105°C Molded 2917 (7343 Metric) | - | RoHS & Green | https://datasheets.kyocera-avx.com/TCJ.pdf | D:\Altium\Altium_Component_Database\Source_Files\PassiveComponents\PassiveComponents.SchLib | Fix_Polarized_Capacitor | D:\Altium\Altium_Component_Database\Source_Files\PassiveComponents\PassiveComponents.PcbLib | D:\Altium\Altium_Component_Database\Source_Files\PassiveComponents\PassiveComponents.PcbLib | D:\Altium\Altium_Component_Database\Source_Files\PassiveComponents\PassiveComponents.PcbLib | KYOCERA_AVX_TCJ/TPS/TAJ/-D_F93-N_N | KYOCERA_AVX_TCJ/TPS/TAJ/-D_F93-N_L | KYOCERA_AVX_TCJ/TPS/TAJ/-D_F93-N_M | 220u
KYOCERA AVX | TCJD337M006R0040E | Digi-Key | 478-13288-2-ND | SMD Tantalum Polymer Capacitor | TCJ | 330 µF | ±20% | 6.3 V | 40mOhm @ 100kHz | -55°C ~ 105°C | Molded | D | 2917 (7343 Metric) | 0.287" L x 0.169" W (7.30mm x 4.30mm) | 0.122" (3.10mm) | 330 µF | 330 µF ±20% 6.3 V 40mOhm @ 100kHz 2000 Hrs @ 105°C -55°C ~ 105°C Molded 2917 (7343 Metric) | - | RoHS & Green | https://datasheets.kyocera-avx.com/TCJ.pdf | D:\Altium\Altium_Component_Database\Source_Files\PassiveComponents\PassiveComponents.SchLib | Fix_Polarized_Capacitor | D:\Altium\Altium_Component_Database\Source_Files\PassiveComponents\PassiveComponents.PcbLib | D:\Altium\Altium_Component_Database\Source_Files\PassiveComponents\PassiveComponents.PcbLib | D:\Altium\Altium_Component_Database\Source_Files\PassiveComponents\PassiveComponents.PcbLib | KYOCERA_AVX_TCJ/TPS/TAJ/-D_F93-N_N | KYOCERA_AVX_TCJ/TPS/TAJ/-D_F93-N_L | KYOCERA_AVX_TCJ/TPS/TAJ/-D_F93-N_M | 330u
KYOCERA AVX | TCJD337M006R0050E | Digi-Key | 478-13289-2-ND | SMD Tantalum Polymer Capacitor | TCJ | 330 µF | ±20% | 6.3 V | 50mOhm @ 100kHz | -55°C ~ 105°C | Molded | D | 2917 (7343 Metric) | 0.287" L x 0.169" W (7.30mm x 4.30mm) | 0.122" (3.10mm) | 330 µF | 330 µF ±20% 6.3 V 50mOhm @ 100kHz 2000 Hrs @ 105°C -55°C ~ 105°C Molded 2917 (7343 Metric) | - | RoHS & Green | https://datasheets.kyocera-avx.com/TCJ.pdf | D:\Altium\Altium_Component_Database\Source_Files\PassiveComponents\PassiveComponents.SchLib | Fix_Polarized_Capacitor | D:\Altium\Altium_Component_Database\Source_Files\PassiveComponents\PassiveComponents.PcbLib | D:\Altium\Altium_Component_Database\Source_Files\PassiveComponents\PassiveComponents.PcbLib | D:\Altium\Altium_Component_Database\Source_Files\PassiveComponents\PassiveComponents.PcbLib | KYOCERA_AVX_TCJ/TPS/TAJ/-D_F93-N_N | KYOCERA_AVX_TCJ/TPS/TAJ/-D_F93-N_L | KYOCERA_AVX_TCJ/TPS/TAJ/-D_F93-N_M | 330u
KYOCERA AVX | TCJD337M006R0012 | Digi-Key | 478-13144-2-ND | SMD Tantalum Polymer Capacitor | TCJ | 330 µF | ±20% | 6.3 V | 12mOhm @ 100kHz | -55°C ~ 105°C | Molded | D | 2917 (7343 Metric) | 0.287" L x 0.169" W (7.30mm x 4.30mm) | 0.122" (3.10mm) | 330 µF | 330 µF ±20% 6.3 V 12mOhm @ 100kHz 2000 Hrs @ 105°C -55°C ~ 105°C Molded 2917 (7343 Metric) | - | RoHS & Green | https://datasheets.kyocera-avx.com/TCJ.pdf | D:\Altium\Altium_Component_Database\Source_Files\PassiveComponents\PassiveComponents.SchLib | Fix_Polarized_Capacitor | D:\Altium\Altium_Component_Database\Source_Files\PassiveComponents\PassiveComponents.PcbLib | D:\Altium\Altium_Component_Database\Source_Files\PassiveComponents\PassiveComponents.PcbLib | D:\Altium\Altium_Component_Database\Source_Files\PassiveComponents\PassiveComponents.PcbLib | KYOCERA_AVX_TCJ/TPS/TAJ/-D_F93-N_N | KYOCERA_AVX_TCJ/TPS/TAJ/-D_F93-N_L | KYOCERA_AVX_TCJ/TPS/TAJ/-D_F93-N_M | 330u
KYOCERA AVX | TCJD337M006R0040 | Digi-Key | 478-8794-2-ND | SMD Tantalum Polymer Capacitor | TCJ | 330 µF | ±20% | 6.3 V | 40mOhm @ 100kHz | -55°C ~ 105°C | Molded | D | 2917 (7343 Metric) | 0.287" L x 0.169" W (7.30mm x 4.30mm) | 0.122" (3.10mm) | 330 µF | 330 µF ±20% 6.3 V 40mOhm @ 100kHz 2000 Hrs @ 105°C -55°C ~ 105°C Molded 2917 (7343 Metric) | - | RoHS & Green | https://datasheets.kyocera-avx.com/TCJ.pdf | D:\Altium\Altium_Component_Database\Source_Files\PassiveComponents\PassiveComponents.SchLib | Fix_Polarized_Capacitor | D:\Altium\Altium_Component_Database\Source_Files\PassiveComponents\PassiveComponents.PcbLib | D:\Altium\Altium_Component_Database\Source_Files\PassiveComponents\PassiveComponents.PcbLib | D:\Altium\Altium_Component_Database\Source_Files\PassiveComponents\PassiveComponents.PcbLib | KYOCERA_AVX_TCJ/TPS/TAJ/-D_F93-N_N | KYOCERA_AVX_TCJ/TPS/TAJ/-D_F93-N_L | KYOCERA_AVX_TCJ/TPS/TAJ/-D_F93-N_M | 330u
KYOCERA AVX | TCJD337M006R0025 | Digi-Key | 478-9446-2-ND | SMD Tantalum Polymer Capacitor | TCJ | 330 µF | ±20% | 6.3 V | 25mOhm @ 100kHz | -55°C ~ 105°C | Molded | D | 2917 (7343 Metric) | 0.287" L x 0.169" W (7.30mm x 4.30mm) | 0.122" (3.10mm) | 330 µF | 330 µF ±20% 6.3 V 25mOhm @ 100kHz 2000 Hrs @ 105°C -55°C ~ 105°C Molded 2917 (7343 Metric) | - | RoHS & Green | https://datasheets.kyocera-avx.com/TCJ.pdf | D:\Altium\Altium_Component_Database\Source_Files\PassiveComponents\PassiveComponents.SchLib | Fix_Polarized_Capacitor | D:\Altium\Altium_Component_Database\Source_Files\PassiveComponents\PassiveComponents.PcbLib | D:\Altium\Altium_Component_Database\Source_Files\PassiveComponents\PassiveComponents.PcbLib | D:\Altium\Altium_Component_Database\Source_Files\PassiveComponents\PassiveComponents.PcbLib | KYOCERA_AVX_TCJ/TPS/TAJ/-D_F93-N_N | KYOCERA_AVX_TCJ/TPS/TAJ/-D_F93-N_L | KYOCERA_AVX_TCJ/TPS/TAJ/-D_F93-N_M | 330u
KYOCERA AVX | TCJD337M006R0015E | Digi-Key | 478-TCJD337M006R0015ETR-ND | SMD Tantalum Polymer Capacitor | TCJ | 330 µF | ±20% | 6.3 V | 15mOhm @ 100kHz | -55°C ~ 105°C | Molded | D | 2917 (7343 Metric) | 0.287" L x 0.169" W (7.30mm x 4.30mm) | 0.122" (3.10mm) | 330 µF | 330 µF ±20% 6.3 V 15mOhm @ 100kHz 2000 Hrs @ 105°C -55°C ~ 105°C Molded 2917 (7343 Metric) | - | RoHS & Green | https://datasheets.kyocera-avx.com/TCJ.pdf | D:\Altium\Altium_Component_Database\Source_Files\PassiveComponents\PassiveComponents.SchLib | Fix_Polarized_Capacitor | D:\Altium\Altium_Component_Database\Source_Files\PassiveComponents\PassiveComponents.PcbLib | D:\Altium\Altium_Component_Database\Source_Files\PassiveComponents\PassiveComponents.PcbLib | D:\Altium\Altium_Component_Database\Source_Files\PassiveComponents\PassiveComponents.PcbLib | KYOCERA_AVX_TCJ/TPS/TAJ/-D_F93-N_N | KYOCERA_AVX_TCJ/TPS/TAJ/-D_F93-N_L | KYOCERA_AVX_TCJ/TPS/TAJ/-D_F93-N_M | 330u
KYOCERA AVX | TCJD337M010R0025E | Digi-Key | 478-TCJD337M010R0025ETR-ND | SMD Tantalum Polymer Capacitor | TCJ | 330 µF | ±20% | 10 V | 25mOhm @ 100kHz | -55°C ~ 105°C | Molded | D | 2917 (7343 Metric) | 0.287" L x 0.169" W (7.30mm x 4.30mm) | 0.122" (3.10mm) | 330 µF | 330 µF ±20% 10 V 25mOhm @ 100kHz 2000 Hrs @ 105°C -55°C ~ 105°C Molded 2917 (7343 Metric) | - | RoHS & Green | https://datasheets.kyocera-avx.com/TCJ.pdf | D:\Altium\Altium_Component_Database\Source_Files\PassiveComponents\PassiveComponents.SchLib | Fix_Polarized_Capacitor | D:\Altium\Altium_Component_Database\Source_Files\PassiveComponents\PassiveComponents.PcbLib | D:\Altium\Altium_Component_Database\Source_Files\PassiveComponents\PassiveComponents.PcbLib | D:\Altium\Altium_Component_Database\Source_Files\PassiveComponents\PassiveComponents.PcbLib | KYOCERA_AVX_TCJ/TPS/TAJ/-D_F93-N_N | KYOCERA_AVX_TCJ/TPS/TAJ/-D_F93-N_L | KYOCERA_AVX_TCJ/TPS/TAJ/-D_F93-N_M | 330u
KYOCERA AVX | TCJD337M010R0025 | Digi-Key | 478-12407-2-ND | SMD Tantalum Polymer Capacitor | TCJ | 330 µF | ±20% | 10 V | 25mOhm @ 100kHz | -55°C ~ 105°C | Molded | D | 2917 (7343 Metric) | 0.287" L x 0.169" W (7.30mm x 4.30mm) | 0.122" (3.10mm) | 330 µF | 330 µF ±20% 10 V 25mOhm @ 100kHz 2000 Hrs @ 105°C -55°C ~ 105°C Molded 2917 (7343 Metric) | - | RoHS & Green | https://datasheets.kyocera-avx.com/TCJ.pdf | D:\Altium\Altium_Component_Database\Source_Files\PassiveComponents\PassiveComponents.SchLib | Fix_Polarized_Capacitor | D:\Altium\Altium_Component_Database\Source_Files\PassiveComponents\PassiveComponents.PcbLib | D:\Altium\Altium_Component_Database\Source_Files\PassiveComponents\PassiveComponents.PcbLib | D:\Altium\Altium_Component_Database\Source_Files\PassiveComponents\PassiveComponents.PcbLib | KYOCERA_AVX_TCJ/TPS/TAJ/-D_F93-N_N | KYOCERA_AVX_TCJ/TPS/TAJ/-D_F93-N_L | KYOCERA_AVX_TCJ/TPS/TAJ/-D_F93-N_M | 330u
KYOCERA AVX | TCJD337M004R0040 | Digi-Key | 478-8793-2-ND | SMD Tantalum Polymer Capacitor | TCJ | 330 µF | ±20% | 4 V | 40mOhm @ 100kHz | -55°C ~ 105°C | Molded | D | 2917 (7343 Metric) | 0.287" L x 0.169" W (7.30mm x 4.30mm) | 0.122" (3.10mm) | 330 µF | 330 µF ±20% 4 V 40mOhm @ 100kHz 2000 Hrs @ 105°C -55°C ~ 105°C Molded 2917 (7343 Metric) | - | RoHS & Green | https://datasheets.kyocera-avx.com/TCJ.pdf | D:\Altium\Altium_Component_Database\Source_Files\PassiveComponents\PassiveComponents.SchLib | Fix_Polarized_Capacitor | D:\Altium\Altium_Component_Database\Source_Files\PassiveComponents\PassiveComponents.PcbLib | D:\Altium\Altium_Component_Database\Source_Files\PassiveComponents\PassiveComponents.PcbLib | D:\Altium\Altium_Component_Database\Source_Files\PassiveComponents\PassiveComponents.PcbLib | KYOCERA_AVX_TCJ/TPS/TAJ/-D_F93-N_N | KYOCERA_AVX_TCJ/TPS/TAJ/-D_F93-N_L | KYOCERA_AVX_TCJ/TPS/TAJ/-D_F93-N_M | 330u
KYOCERA AVX | TCJD337M006R0050 | Digi-Key | 478-8795-2-ND | SMD Tantalum Polymer Capacitor | TCJ | 330 µF | ±20% | 6.3 V | 50mOhm @ 100kHz | -55°C ~ 105°C | Molded | D | 2917 (7343 Metric) | 0.287" L x 0.169" W (7.30mm x 4.30mm) | 0.122" (3.10mm) | 330 µF | 330 µF ±20% 6.3 V 50mOhm @ 100kHz 2000 Hrs @ 105°C -55°C ~ 105°C Molded 2917 (7343 Metric) | - | RoHS & Green | https://datasheets.kyocera-avx.com/TCJ.pdf | D:\Altium\Altium_Component_Database\Source_Files\PassiveComponents\PassiveComponents.SchLib | Fix_Polarized_Capacitor | D:\Altium\Altium_Component_Database\Source_Files\PassiveComponents\PassiveComponents.PcbLib | D:\Altium\Altium_Component_Database\Source_Files\PassiveComponents\PassiveComponents.PcbLib | D:\Altium\Altium_Component_Database\Source_Files\PassiveComponents\PassiveComponents.PcbLib | KYOCERA_AVX_TCJ/TPS/TAJ/-D_F93-N_N | KYOCERA_AVX_TCJ/TPS/TAJ/-D_F93-N_L | KYOCERA_AVX_TCJ/TPS/TAJ/-D_F93-N_M | 330u
KYOCERA AVX | TCJD337M004R0040E | Digi-Key | 478-13286-2-ND | SMD Tantalum Polymer Capacitor | TCJ | 330 µF | ±20% | 4 V | 40mOhm @ 100kHz | -55°C ~ 105°C | Molded | D | 2917 (7343 Metric) | 0.287" L x 0.169" W (7.30mm x 4.30mm) | 0.122" (3.10mm) | 330 µF | 330 µF ±20% 4 V 40mOhm @ 100kHz 2000 Hrs @ 105°C -55°C ~ 105°C Molded 2917 (7343 Metric) | - | RoHS & Green | https://datasheets.kyocera-avx.com/TCJ.pdf | D:\Altium\Altium_Component_Database\Source_Files\PassiveComponents\PassiveComponents.SchLib | Fix_Polarized_Capacitor | D:\Altium\Altium_Component_Database\Source_Files\PassiveComponents\PassiveComponents.PcbLib | D:\Altium\Altium_Component_Database\Source_Files\PassiveComponents\PassiveComponents.PcbLib | D:\Altium\Altium_Component_Database\Source_Files\PassiveComponents\PassiveComponents.PcbLib | KYOCERA_AVX_TCJ/TPS/TAJ/-D_F93-N_N | KYOCERA_AVX_TCJ/TPS/TAJ/-D_F93-N_L | KYOCERA_AVX_TCJ/TPS/TAJ/-D_F93-N_M | 330u
KYOCERA AVX | TCJD337M006R0025E | Digi-Key | 478-TCJD337M006R0025ETR-ND | SMD Tantalum Polymer Capacitor | TCJ | 330 µF | ±20% | 6.3 V | 25mOhm @ 100kHz | -55°C ~ 105°C | Molded | D | 2917 (7343 Metric) | 0.287" L x 0.169" W (7.30mm x 4.30mm) | 0.122" (3.10mm) | 330 µF | 330 µF ±20% 6.3 V 25mOhm @ 100kHz 2000 Hrs @ 105°C -55°C ~ 105°C Molded 2917 (7343 Metric) | - | RoHS & Green | https://datasheets.kyocera-avx.com/TCJ.pdf | D:\Altium\Altium_Component_Database\Source_Files\PassiveComponents\PassiveComponents.SchLib | Fix_Polarized_Capacitor | D:\Altium\Altium_Component_Database\Source_Files\PassiveComponents\PassiveComponents.PcbLib | D:\Altium\Altium_Component_Database\Source_Files\PassiveComponents\PassiveComponents.PcbLib | D:\Altium\Altium_Component_Database\Source_Files\PassiveComponents\PassiveComponents.PcbLib | KYOCERA_AVX_TCJ/TPS/TAJ/-D_F93-N_N | KYOCERA_AVX_TCJ/TPS/TAJ/-D_F93-N_L | KYOCERA_AVX_TCJ/TPS/TAJ/-D_F93-N_M | 330u
KYOCERA AVX | TCJD337M006R0012E | Digi-Key | 478-TCJD337M006R0012ETR-ND | SMD Tantalum Polymer Capacitor | TCJ | 330 µF | ±20% | 6.3 V | 12mOhm @ 100kHz | -55°C ~ 105°C | Molded | D | 2917 (7343 Metric) | 0.287" L x 0.169" W (7.30mm x 4.30mm) | 0.122" (3.10mm) | 330 µF | 330 µF ±20% 6.3 V 12mOhm @ 100kHz 2000 Hrs @ 105°C -55°C ~ 105°C Molded 2917 (7343 Metric) | - | RoHS & Green | https://datasheets.kyocera-avx.com/TCJ.pdf | D:\Altium\Altium_Component_Database\Source_Files\PassiveComponents\PassiveComponents.SchLib | Fix_Polarized_Capacitor | D:\Altium\Altium_Component_Database\Source_Files\PassiveComponents\PassiveComponents.PcbLib | D:\Altium\Altium_Component_Database\Source_Files\PassiveComponents\PassiveComponents.PcbLib | D:\Altium\Altium_Component_Database\Source_Files\PassiveComponents\PassiveComponents.PcbLib | KYOCERA_AVX_TCJ/TPS/TAJ/-D_F93-N_N | KYOCERA_AVX_TCJ/TPS/TAJ/-D_F93-N_L | KYOCERA_AVX_TCJ/TPS/TAJ/-D_F93-N_M | 330u
KYOCERA AVX | TCJD477M004R0040 | Digi-Key | 478-8797-2-ND | SMD Tantalum Polymer Capacitor | TCJ | 470 µF | ±20% | 4 V | 40mOhm @ 100kHz | -55°C ~ 105°C | Molded | D | 2917 (7343 Metric) | 0.287" L x 0.169" W (7.30mm x 4.30mm) | 0.122" (3.10mm) | 470 µF | 470 µF ±20% 4 V 40mOhm @ 100kHz 2000 Hrs @ 105°C -55°C ~ 105°C Molded 2917 (7343 Metric) | - | RoHS & Green | https://datasheets.kyocera-avx.com/TCJ.pdf | D:\Altium\Altium_Component_Database\Source_Files\PassiveComponents\PassiveComponents.SchLib | Fix_Polarized_Capacitor | D:\Altium\Altium_Component_Database\Source_Files\PassiveComponents\PassiveComponents.PcbLib | D:\Altium\Altium_Component_Database\Source_Files\PassiveComponents\PassiveComponents.PcbLib | D:\Altium\Altium_Component_Database\Source_Files\PassiveComponents\PassiveComponents.PcbLib | KYOCERA_AVX_TCJ/TPS/TAJ/-D_F93-N_N | KYOCERA_AVX_TCJ/TPS/TAJ/-D_F93-N_L | KYOCERA_AVX_TCJ/TPS/TAJ/-D_F93-N_M | 470u
KYOCERA AVX | TCJD477M006R0025E | Digi-Key | 478-TCJD477M006R0025ETR-ND | SMD Tantalum Polymer Capacitor | TCJ | 470 µF | ±20% | 6.3 V | 25mOhm @ 100kHz | -55°C ~ 105°C | Molded | D | 2917 (7343 Metric) | 0.287" L x 0.169" W (7.30mm x 4.30mm) | 0.122" (3.10mm) | 470 µF | 470 µF ±20% 6.3 V 25mOhm @ 100kHz 2000 Hrs @ 105°C -55°C ~ 105°C Molded 2917 (7343 Metric) | - | RoHS & Green | https://datasheets.kyocera-avx.com/TCJ.pdf | D:\Altium\Altium_Component_Database\Source_Files\PassiveComponents\PassiveComponents.SchLib | Fix_Polarized_Capacitor | D:\Altium\Altium_Component_Database\Source_Files\PassiveComponents\PassiveComponents.PcbLib | D:\Altium\Altium_Component_Database\Source_Files\PassiveComponents\PassiveComponents.PcbLib | D:\Altium\Altium_Component_Database\Source_Files\PassiveComponents\PassiveComponents.PcbLib | KYOCERA_AVX_TCJ/TPS/TAJ/-D_F93-N_N | KYOCERA_AVX_TCJ/TPS/TAJ/-D_F93-N_L | KYOCERA_AVX_TCJ/TPS/TAJ/-D_F93-N_M | 470u
KYOCERA AVX | TCJD477M004R0025 | Digi-Key | 478-9451-2-ND | SMD Tantalum Polymer Capacitor | TCJ | 470 µF | ±20% | 4 V | 25mOhm @ 100kHz | -55°C ~ 105°C | Molded | D | 2917 (7343 Metric) | 0.287" L x 0.169" W (7.30mm x 4.30mm) | 0.122" (3.10mm) | 470 µF | 470 µF ±20% 4 V 25mOhm @ 100kHz 2000 Hrs @ 105°C -55°C ~ 105°C Molded 2917 (7343 Metric) | - | RoHS & Green | https://datasheets.kyocera-avx.com/TCJ.pdf | D:\Altium\Altium_Component_Database\Source_Files\PassiveComponents\PassiveComponents.SchLib | Fix_Polarized_Capacitor | D:\Altium\Altium_Component_Database\Source_Files\PassiveComponents\PassiveComponents.PcbLib | D:\Altium\Altium_Component_Database\Source_Files\PassiveComponents\PassiveComponents.PcbLib | D:\Altium\Altium_Component_Database\Source_Files\PassiveComponents\PassiveComponents.PcbLib | KYOCERA_AVX_TCJ/TPS/TAJ/-D_F93-N_N | KYOCERA_AVX_TCJ/TPS/TAJ/-D_F93-N_L | KYOCERA_AVX_TCJ/TPS/TAJ/-D_F93-N_M | 470u
KYOCERA AVX | TCJD477M004R0040E | Digi-Key | 478-TCJD477M004R0040ETR-ND | SMD Tantalum Polymer Capacitor | TCJ | 470 µF | ±20% | 4 V | 40mOhm @ 100kHz | -55°C ~ 105°C | Molded | D | 2917 (7343 Metric) | 0.287" L x 0.169" W (7.30mm x 4.30mm) | 0.122" (3.10mm) | 470 µF | 470 µF ±20% 4 V 40mOhm @ 100kHz 2000 Hrs @ 105°C -55°C ~ 105°C Molded 2917 (7343 Metric) | - | RoHS & Green | https://datasheets.kyocera-avx.com/TCJ.pdf | D:\Altium\Altium_Component_Database\Source_Files\PassiveComponents\PassiveComponents.SchLib | Fix_Polarized_Capacitor | D:\Altium\Altium_Component_Database\Source_Files\PassiveComponents\PassiveComponents.PcbLib | D:\Altium\Altium_Component_Database\Source_Files\PassiveComponents\PassiveComponents.PcbLib | D:\Altium\Altium_Component_Database\Source_Files\PassiveComponents\PassiveComponents.PcbLib | KYOCERA_AVX_TCJ/TPS/TAJ/-D_F93-N_N | KYOCERA_AVX_TCJ/TPS/TAJ/-D_F93-N_L | KYOCERA_AVX_TCJ/TPS/TAJ/-D_F93-N_M | 470u
KYOCERA AVX | TCJD477M002R0040 | Digi-Key | 478-8796-2-ND | SMD Tantalum Polymer Capacitor | TCJ | 470 µF | ±20% | 2.5 V | 40mOhm @ 100kHz | -55°C ~ 105°C | Molded | D | 2917 (7343 Metric) | 0.287" L x 0.169" W (7.30mm x 4.30mm) | 0.122" (3.10mm) | 470 µF | 470 µF ±20% 2.5 V 40mOhm @ 100kHz 2000 Hrs @ 105°C -55°C ~ 105°C Molded 2917 (7343 Metric) | - | RoHS & Green | https://datasheets.kyocera-avx.com/TCJ.pdf | D:\Altium\Altium_Component_Database\Source_Files\PassiveComponents\PassiveComponents.SchLib | Fix_Polarized_Capacitor | D:\Altium\Altium_Component_Database\Source_Files\PassiveComponents\PassiveComponents.PcbLib | D:\Altium\Altium_Component_Database\Source_Files\PassiveComponents\PassiveComponents.PcbLib | D:\Altium\Altium_Component_Database\Source_Files\PassiveComponents\PassiveComponents.PcbLib | KYOCERA_AVX_TCJ/TPS/TAJ/-D_F93-N_N | KYOCERA_AVX_TCJ/TPS/TAJ/-D_F93-N_L | KYOCERA_AVX_TCJ/TPS/TAJ/-D_F93-N_M | 470u
KYOCERA AVX | TCJD477M002R0015 | Digi-Key | 478-9578-2-ND | SMD Tantalum Polymer Capacitor | TCJ | 470 µF | ±20% | 2.5 V | 15mOhm @ 100kHz | -55°C ~ 105°C | Molded | D | 2917 (7343 Metric) | 0.287" L x 0.169" W (7.30mm x 4.30mm) | 0.122" (3.10mm) | 470 µF | 470 µF ±20% 2.5 V 15mOhm @ 100kHz 2000 Hrs @ 105°C -55°C ~ 105°C Molded 2917 (7343 Metric) | - | RoHS & Green | https://datasheets.kyocera-avx.com/TCJ.pdf | D:\Altium\Altium_Component_Database\Source_Files\PassiveComponents\PassiveComponents.SchLib | Fix_Polarized_Capacitor | D:\Altium\Altium_Component_Database\Source_Files\PassiveComponents\PassiveComponents.PcbLib | D:\Altium\Altium_Component_Database\Source_Files\PassiveComponents\PassiveComponents.PcbLib | D:\Altium\Altium_Component_Database\Source_Files\PassiveComponents\PassiveComponents.PcbLib | KYOCERA_AVX_TCJ/TPS/TAJ/-D_F93-N_N | KYOCERA_AVX_TCJ/TPS/TAJ/-D_F93-N_L | KYOCERA_AVX_TCJ/TPS/TAJ/-D_F93-N_M | 470u
KYOCERA AVX | TCJD477M004R0015E | Digi-Key | 478-TCJD477M004R0015ETR-ND | SMD Tantalum Polymer Capacitor | TCJ | 470 µF | ±20% | 4 V | 15mOhm @ 100kHz | -55°C ~ 105°C | Molded | D | 2917 (7343 Metric) | 0.287" L x 0.169" W (7.30mm x 4.30mm) | 0.122" (3.10mm) | 470 µF | 470 µF ±20% 4 V 15mOhm @ 100kHz 2000 Hrs @ 105°C -55°C ~ 105°C Molded 2917 (7343 Metric) | - | RoHS & Green | https://datasheets.kyocera-avx.com/TCJ.pdf | D:\Altium\Altium_Component_Database\Source_Files\PassiveComponents\PassiveComponents.SchLib | Fix_Polarized_Capacitor | D:\Altium\Altium_Component_Database\Source_Files\PassiveComponents\PassiveComponents.PcbLib | D:\Altium\Altium_Component_Database\Source_Files\PassiveComponents\PassiveComponents.PcbLib | D:\Altium\Altium_Component_Database\Source_Files\PassiveComponents\PassiveComponents.PcbLib | KYOCERA_AVX_TCJ/TPS/TAJ/-D_F93-N_N | KYOCERA_AVX_TCJ/TPS/TAJ/-D_F93-N_L | KYOCERA_AVX_TCJ/TPS/TAJ/-D_F93-N_M | 470u
KYOCERA AVX | TCJE685M063R0150 | Digi-Key | 478-9469-2-ND | SMD Tantalum Polymer Capacitor | TCJ | 6.8 µF | ±20% | 63 V | 150mOhm @ 100kHz | -55°C ~ 105°C | Molded | E | 2917 (7343 Metric) | 0.287" L x 0.169" W (7.30mm x 4.30mm) | 0.169" (4.30mm) | 6.8 µF | 6.8 µF ±20% 63 V 150mOhm @ 100kHz 2000 Hrs @ 105°C -55°C ~ 105°C Molded 2917 (7343 Metric) | - | RoHS & Green | https://datasheets.kyocera-avx.com/TCJ.pdf | D:\Altium\Altium_Component_Database\Source_Files\PassiveComponents\PassiveComponents.SchLib | Fix_Polarized_Capacitor | D:\Altium\Altium_Component_Database\Source_Files\PassiveComponents\PassiveComponents.PcbLib | D:\Altium\Altium_Component_Database\Source_Files\PassiveComponents\PassiveComponents.PcbLib | D:\Altium\Altium_Component_Database\Source_Files\PassiveComponents\PassiveComponents.PcbLib | KYOCERA_AVX_TCJ/TPS/TAJ_E_N | KYOCERA_AVX_TCJ/TPS/TAJ_E_L | KYOCERA_AVX_TCJ/TPS/TAJ_E_M | 6.8u
KYOCERA AVX | TCJE106M063R0100 | Digi-Key | 478-6940-2-ND | SMD Tantalum Polymer Capacitor | TCJ | 10 µF | ±20% | 63 V | 100mOhm @ 100kHz | -55°C ~ 105°C | Molded | E | 2917 (7343 Metric) | 0.287" L x 0.169" W (7.30mm x 4.30mm) | 0.169" (4.30mm) | 10 µF | 10 µF ±20% 63 V 100mOhm @ 100kHz 2000 Hrs @ 105°C -55°C ~ 105°C Molded 2917 (7343 Metric) | - | RoHS & Green | https://datasheets.kyocera-avx.com/TCJ.pdf | D:\Altium\Altium_Component_Database\Source_Files\PassiveComponents\PassiveComponents.SchLib | Fix_Polarized_Capacitor | D:\Altium\Altium_Component_Database\Source_Files\PassiveComponents\PassiveComponents.PcbLib | D:\Altium\Altium_Component_Database\Source_Files\PassiveComponents\PassiveComponents.PcbLib | D:\Altium\Altium_Component_Database\Source_Files\PassiveComponents\PassiveComponents.PcbLib | KYOCERA_AVX_TCJ/TPS/TAJ_E_N | KYOCERA_AVX_TCJ/TPS/TAJ_E_L | KYOCERA_AVX_TCJ/TPS/TAJ_E_M | 10u
KYOCERA AVX | TCJE106M063R0150E | Digi-Key | 478-13300-2-ND | SMD Tantalum Polymer Capacitor | TCJ | 10 µF | ±20% | 63 V | 150mOhm @ 100kHz | -55°C ~ 105°C | Molded | E | 2917 (7343 Metric) | 0.287" L x 0.169" W (7.30mm x 4.30mm) | 0.169" (4.30mm) | 10 µF | 10 µF ±20% 63 V 150mOhm @ 100kHz 2000 Hrs @ 105°C -55°C ~ 105°C Molded 2917 (7343 Metric) | - | RoHS & Green | https://datasheets.kyocera-avx.com/TCJ.pdf | D:\Altium\Altium_Component_Database\Source_Files\PassiveComponents\PassiveComponents.SchLib | Fix_Polarized_Capacitor | D:\Altium\Altium_Component_Database\Source_Files\PassiveComponents\PassiveComponents.PcbLib | D:\Altium\Altium_Component_Database\Source_Files\PassiveComponents\PassiveComponents.PcbLib | D:\Altium\Altium_Component_Database\Source_Files\PassiveComponents\PassiveComponents.PcbLib | KYOCERA_AVX_TCJ/TPS/TAJ_E_N | KYOCERA_AVX_TCJ/TPS/TAJ_E_L | KYOCERA_AVX_TCJ/TPS/TAJ_E_M | 10u
KYOCERA AVX | TCJE106M063R0100E | Digi-Key | 478-13299-2-ND | SMD Tantalum Polymer Capacitor | TCJ | 10 µF | ±20% | 63 V | 100mOhm @ 100kHz | -55°C ~ 105°C | Molded | E | 2917 (7343 Metric) | 0.287" L x 0.169" W (7.30mm x 4.30mm) | 0.169" (4.30mm) | 10 µF | 10 µF ±20% 63 V 100mOhm @ 100kHz 2000 Hrs @ 105°C -55°C ~ 105°C Molded 2917 (7343 Metric) | - | RoHS & Green | https://datasheets.kyocera-avx.com/TCJ.pdf | D:\Altium\Altium_Component_Database\Source_Files\PassiveComponents\PassiveComponents.SchLib | Fix_Polarized_Capacitor | D:\Altium\Altium_Component_Database\Source_Files\PassiveComponents\PassiveComponents.PcbLib | D:\Altium\Altium_Component_Database\Source_Files\PassiveComponents\PassiveComponents.PcbLib | D:\Altium\Altium_Component_Database\Source_Files\PassiveComponents\PassiveComponents.PcbLib | KYOCERA_AVX_TCJ/TPS/TAJ_E_N | KYOCERA_AVX_TCJ/TPS/TAJ_E_L | KYOCERA_AVX_TCJ/TPS/TAJ_E_M | 10u
KYOCERA AVX | TCJE106M050R0070 | Digi-Key | 478-9458-2-ND | SMD Tantalum Polymer Capacitor | TCJ | 10 µF | ±20% | 50 V | 70mOhm @ 100kHz | -55°C ~ 105°C | Molded | E | 2917 (7343 Metric) | 0.287" L x 0.169" W (7.30mm x 4.30mm) | 0.169" (4.30mm) | 10 µF | 10 µF ±20% 50 V 70mOhm @ 100kHz 2000 Hrs @ 105°C -55°C ~ 105°C Molded 2917 (7343 Metric) | - | RoHS & Green | https://datasheets.kyocera-avx.com/TCJ.pdf | D:\Altium\Altium_Component_Database\Source_Files\PassiveComponents\PassiveComponents.SchLib | Fix_Polarized_Capacitor | D:\Altium\Altium_Component_Database\Source_Files\PassiveComponents\PassiveComponents.PcbLib | D:\Altium\Altium_Component_Database\Source_Files\PassiveComponents\PassiveComponents.PcbLib | D:\Altium\Altium_Component_Database\Source_Files\PassiveComponents\PassiveComponents.PcbLib | KYOCERA_AVX_TCJ/TPS/TAJ_E_N | KYOCERA_AVX_TCJ/TPS/TAJ_E_L | KYOCERA_AVX_TCJ/TPS/TAJ_E_M | 10u
KYOCERA AVX | TCJE106M063R0150 | Digi-Key | 478-9460-2-ND | SMD Tantalum Polymer Capacitor | TCJ | 10 µF | ±20% | 63 V | 150mOhm @ 100kHz | -55°C ~ 105°C | Molded | E | 2917 (7343 Metric) | 0.287" L x 0.169" W (7.30mm x 4.30mm) | 0.169" (4.30mm) | 10 µF | 10 µF ±20% 63 V 150mOhm @ 100kHz 2000 Hrs @ 105°C -55°C ~ 105°C Molded 2917 (7343 Metric) | - | RoHS & Green | https://datasheets.kyocera-avx.com/TCJ.pdf | D:\Altium\Altium_Component_Database\Source_Files\PassiveComponents\PassiveComponents.SchLib | Fix_Polarized_Capacitor | D:\Altium\Altium_Component_Database\Source_Files\PassiveComponents\PassiveComponents.PcbLib | D:\Altium\Altium_Component_Database\Source_Files\PassiveComponents\PassiveComponents.PcbLib | D:\Altium\Altium_Component_Database\Source_Files\PassiveComponents\PassiveComponents.PcbLib | KYOCERA_AVX_TCJ/TPS/TAJ_E_N | KYOCERA_AVX_TCJ/TPS/TAJ_E_L | KYOCERA_AVX_TCJ/TPS/TAJ_E_M | 10u
KYOCERA AVX | TCJE106M050R0100 | Digi-Key | 478-9459-2-ND | SMD Tantalum Polymer Capacitor | TCJ | 10 µF | ±20% | 50 V | 100mOhm @ 100kHz | -55°C ~ 105°C | Molded | E | 2917 (7343 Metric) | 0.287" L x 0.169" W (7.30mm x 4.30mm) | 0.169" (4.30mm) | 10 µF | 10 µF ±20% 50 V 100mOhm @ 100kHz 2000 Hrs @ 105°C -55°C ~ 105°C Molded 2917 (7343 Metric) | - | RoHS & Green | https://datasheets.kyocera-avx.com/TCJ.pdf | D:\Altium\Altium_Component_Database\Source_Files\PassiveComponents\PassiveComponents.SchLib | Fix_Polarized_Capacitor | D:\Altium\Altium_Component_Database\Source_Files\PassiveComponents\PassiveComponents.PcbLib | D:\Altium\Altium_Component_Database\Source_Files\PassiveComponents\PassiveComponents.PcbLib | D:\Altium\Altium_Component_Database\Source_Files\PassiveComponents\PassiveComponents.PcbLib | KYOCERA_AVX_TCJ/TPS/TAJ_E_N | KYOCERA_AVX_TCJ/TPS/TAJ_E_L | KYOCERA_AVX_TCJ/TPS/TAJ_E_M | 10u
KYOCERA AVX | TCJE106M050R0100E | Digi-Key | 478-13298-2-ND | SMD Tantalum Polymer Capacitor | TCJ | 10 µF | ±20% | 50 V | 100mOhm @ 100kHz | -55°C ~ 105°C | Molded | E | 2917 (7343 Metric) | 0.287" L x 0.169" W (7.30mm x 4.30mm) | 0.169" (4.30mm) | 10 µF | 10 µF ±20% 50 V 100mOhm @ 100kHz 2000 Hrs @ 105°C -55°C ~ 105°C Molded 2917 (7343 Metric) | - | RoHS & Green | https://datasheets.kyocera-avx.com/TCJ.pdf | D:\Altium\Altium_Component_Database\Source_Files\PassiveComponents\PassiveComponents.SchLib | Fix_Polarized_Capacitor | D:\Altium\Altium_Component_Database\Source_Files\PassiveComponents\PassiveComponents.PcbLib | D:\Altium\Altium_Component_Database\Source_Files\PassiveComponents\PassiveComponents.PcbLib | D:\Altium\Altium_Component_Database\Source_Files\PassiveComponents\PassiveComponents.PcbLib | KYOCERA_AVX_TCJ/TPS/TAJ_E_N | KYOCERA_AVX_TCJ/TPS/TAJ_E_L | KYOCERA_AVX_TCJ/TPS/TAJ_E_M | 10u
KYOCERA AVX | TCJE156M050R0100E | Digi-Key | 478-13304-2-ND | SMD Tantalum Polymer Capacitor | TCJ | 15 µF | ±20% | 50 V | 100mOhm @ 100kHz | -55°C ~ 105°C | Molded | E | 2917 (7343 Metric) | 0.287" L x 0.169" W (7.30mm x 4.30mm) | 0.169" (4.30mm) | 15 µF | 15 µF ±20% 50 V 100mOhm @ 100kHz 2000 Hrs @ 105°C -55°C ~ 105°C Molded 2917 (7343 Metric) | - | RoHS & Green | https://datasheets.kyocera-avx.com/TCJ.pdf | D:\Altium\Altium_Component_Database\Source_Files\PassiveComponents\PassiveComponents.SchLib | Fix_Polarized_Capacitor | D:\Altium\Altium_Component_Database\Source_Files\PassiveComponents\PassiveComponents.PcbLib | D:\Altium\Altium_Component_Database\Source_Files\PassiveComponents\PassiveComponents.PcbLib | D:\Altium\Altium_Component_Database\Source_Files\PassiveComponents\PassiveComponents.PcbLib | KYOCERA_AVX_TCJ/TPS/TAJ_E_N | KYOCERA_AVX_TCJ/TPS/TAJ_E_L | KYOCERA_AVX_TCJ/TPS/TAJ_E_M | 15u
KYOCERA AVX | TCJE156M050R0070E | Digi-Key | 478-13303-2-ND | SMD Tantalum Polymer Capacitor | TCJ | 15 µF | ±20% | 50 V | 70mOhm @ 100kHz | -55°C ~ 105°C | Molded | E | 2917 (7343 Metric) | 0.287" L x 0.169" W (7.30mm x 4.30mm) | 0.169" (4.30mm) | 15 µF | 15 µF ±20% 50 V 70mOhm @ 100kHz 2000 Hrs @ 105°C -55°C ~ 105°C Molded 2917 (7343 Metric) | - | RoHS & Green | https://datasheets.kyocera-avx.com/TCJ.pdf | D:\Altium\Altium_Component_Database\Source_Files\PassiveComponents\PassiveComponents.SchLib | Fix_Polarized_Capacitor | D:\Altium\Altium_Component_Database\Source_Files\PassiveComponents\PassiveComponents.PcbLib | D:\Altium\Altium_Component_Database\Source_Files\PassiveComponents\PassiveComponents.PcbLib | D:\Altium\Altium_Component_Database\Source_Files\PassiveComponents\PassiveComponents.PcbLib | KYOCERA_AVX_TCJ/TPS/TAJ_E_N | KYOCERA_AVX_TCJ/TPS/TAJ_E_L | KYOCERA_AVX_TCJ/TPS/TAJ_E_M | 15u
KYOCERA AVX | TCJE156M050R0100 | Digi-Key | 478-9464-2-ND | SMD Tantalum Polymer Capacitor | TCJ | 15 µF | ±20% | 50 V | 100mOhm @ 100kHz | -55°C ~ 105°C | Molded | E | 2917 (7343 Metric) | 0.287" L x 0.169" W (7.30mm x 4.30mm) | 0.169" (4.30mm) | 15 µF | 15 µF ±20% 50 V 100mOhm @ 100kHz 2000 Hrs @ 105°C -55°C ~ 105°C Molded 2917 (7343 Metric) | - | RoHS & Green | https://datasheets.kyocera-avx.com/TCJ.pdf | D:\Altium\Altium_Component_Database\Source_Files\PassiveComponents\PassiveComponents.SchLib | Fix_Polarized_Capacitor | D:\Altium\Altium_Component_Database\Source_Files\PassiveComponents\PassiveComponents.PcbLib | D:\Altium\Altium_Component_Database\Source_Files\PassiveComponents\PassiveComponents.PcbLib | D:\Altium\Altium_Component_Database\Source_Files\PassiveComponents\PassiveComponents.PcbLib | KYOCERA_AVX_TCJ/TPS/TAJ_E_N | KYOCERA_AVX_TCJ/TPS/TAJ_E_L | KYOCERA_AVX_TCJ/TPS/TAJ_E_M | 15u
KYOCERA AVX | TCJE156M050R0070 | Digi-Key | 478-8058-2-ND | SMD Tantalum Polymer Capacitor | TCJ | 15 µF | ±20% | 50 V | 70mOhm @ 100kHz | -55°C ~ 105°C | Molded | E | 2917 (7343 Metric) | 0.287" L x 0.169" W (7.30mm x 4.30mm) | 0.169" (4.30mm) | 15 µF | 15 µF ±20% 50 V 70mOhm @ 100kHz 2000 Hrs @ 105°C -55°C ~ 105°C Molded 2917 (7343 Metric) | - | RoHS & Green | https://datasheets.kyocera-avx.com/TCJ.pdf | D:\Altium\Altium_Component_Database\Source_Files\PassiveComponents\PassiveComponents.SchLib | Fix_Polarized_Capacitor | D:\Altium\Altium_Component_Database\Source_Files\PassiveComponents\PassiveComponents.PcbLib | D:\Altium\Altium_Component_Database\Source_Files\PassiveComponents\PassiveComponents.PcbLib | D:\Altium\Altium_Component_Database\Source_Files\PassiveComponents\PassiveComponents.PcbLib | KYOCERA_AVX_TCJ/TPS/TAJ_E_N | KYOCERA_AVX_TCJ/TPS/TAJ_E_L | KYOCERA_AVX_TCJ/TPS/TAJ_E_M | 15u
KYOCERA AVX | TCJE226M050R0075E | Digi-Key | 478-TCJE226M050R0075ETR-ND | SMD Tantalum Polymer Capacitor | TCJ | 22 µF | ±20% | 50 V | 75mOhm @ 100kHz | -55°C ~ 125°C | Molded | E | 2917 (7343 Metric) | 0.287" L x 0.169" W (7.30mm x 4.30mm) | 0.169" (4.30mm) | 22 µF | 22 µF ±20% 50 V 75mOhm @ 100kHz 2000 Hrs @ 125°C -55°C ~ 125°C Molded 2917 (7343 Metric) | - | RoHS & Green | https://datasheets.kyocera-avx.com/TCJ.pdf | D:\Altium\Altium_Component_Database\Source_Files\PassiveComponents\PassiveComponents.SchLib | Fix_Polarized_Capacitor | D:\Altium\Altium_Component_Database\Source_Files\PassiveComponents\PassiveComponents.PcbLib | D:\Altium\Altium_Component_Database\Source_Files\PassiveComponents\PassiveComponents.PcbLib | D:\Altium\Altium_Component_Database\Source_Files\PassiveComponents\PassiveComponents.PcbLib | KYOCERA_AVX_TCJ/TPS/TAJ_E_N | KYOCERA_AVX_TCJ/TPS/TAJ_E_L | KYOCERA_AVX_TCJ/TPS/TAJ_E_M | 22u
KYOCERA AVX | TCJE336M035R0055 | Digi-Key | 478-9466-2-ND | SMD Tantalum Polymer Capacitor | TCJ | 33 µF | ±20% | 35 V | 55mOhm @ 100kHz | -55°C ~ 105°C | Molded | E | 2917 (7343 Metric) | 0.287" L x 0.169" W (7.30mm x 4.30mm) | 0.169" (4.30mm) | 33 µF | 33 µF ±20% 35 V 55mOhm @ 100kHz 2000 Hrs @ 105°C -55°C ~ 105°C Molded 2917 (7343 Metric) | - | RoHS & Green | https://datasheets.kyocera-avx.com/TCJ.pdf | D:\Altium\Altium_Component_Database\Source_Files\PassiveComponents\PassiveComponents.SchLib | Fix_Polarized_Capacitor | D:\Altium\Altium_Component_Database\Source_Files\PassiveComponents\PassiveComponents.PcbLib | D:\Altium\Altium_Component_Database\Source_Files\PassiveComponents\PassiveComponents.PcbLib | D:\Altium\Altium_Component_Database\Source_Files\PassiveComponents\PassiveComponents.PcbLib | KYOCERA_AVX_TCJ/TPS/TAJ_E_N | KYOCERA_AVX_TCJ/TPS/TAJ_E_L | KYOCERA_AVX_TCJ/TPS/TAJ_E_M | 33u
KYOCERA AVX | TCJE336M035R0055E | Digi-Key | 478-13306-2-ND | SMD Tantalum Polymer Capacitor | TCJ | 33 µF | ±20% | 35 V | 55mOhm @ 100kHz | -55°C ~ 105°C | Molded | E | 2917 (7343 Metric) | 0.287" L x 0.169" W (7.30mm x 4.30mm) | 0.169" (4.30mm) | 33 µF | 33 µF ±20% 35 V 55mOhm @ 100kHz 2000 Hrs @ 105°C -55°C ~ 105°C Molded 2917 (7343 Metric) | - | RoHS & Green | https://datasheets.kyocera-avx.com/TCJ.pdf | D:\Altium\Altium_Component_Database\Source_Files\PassiveComponents\PassiveComponents.SchLib | Fix_Polarized_Capacitor | D:\Altium\Altium_Component_Database\Source_Files\PassiveComponents\PassiveComponents.PcbLib | D:\Altium\Altium_Component_Database\Source_Files\PassiveComponents\PassiveComponents.PcbLib | D:\Altium\Altium_Component_Database\Source_Files\PassiveComponents\PassiveComponents.PcbLib | KYOCERA_AVX_TCJ/TPS/TAJ_E_N | KYOCERA_AVX_TCJ/TPS/TAJ_E_L | KYOCERA_AVX_TCJ/TPS/TAJ_E_M | 33u
KYOCERA AVX | TCJE476M035R0055 | Digi-Key | 478-8798-2-ND | SMD Tantalum Polymer Capacitor | TCJ | 47 µF | ±20% | 35 V | 55mOhm @ 100kHz | -55°C ~ 105°C | Molded | E | 2917 (7343 Metric) | 0.287" L x 0.169" W (7.30mm x 4.30mm) | 0.161" (4.10mm) | 47 µF | 47 µF ±20% 35 V 55mOhm @ 100kHz 2000 Hrs @ 105°C -55°C ~ 105°C Molded 2917 (7343 Metric) | - | RoHS & Green | https://datasheets.kyocera-avx.com/TCJ.pdf | D:\Altium\Altium_Component_Database\Source_Files\PassiveComponents\PassiveComponents.SchLib | Fix_Polarized_Capacitor | D:\Altium\Altium_Component_Database\Source_Files\PassiveComponents\PassiveComponents.PcbLib | D:\Altium\Altium_Component_Database\Source_Files\PassiveComponents\PassiveComponents.PcbLib | D:\Altium\Altium_Component_Database\Source_Files\PassiveComponents\PassiveComponents.PcbLib | KYOCERA_AVX_TCJ/TPS/TAJ_E_N | KYOCERA_AVX_TCJ/TPS/TAJ_E_L | KYOCERA_AVX_TCJ/TPS/TAJ_E_M | 47u
KYOCERA AVX | TCJE476M035R0055E | Digi-Key | 478-TCJE476M035R0055ETR-ND | SMD Tantalum Polymer Capacitor | TCJ | 47 µF | ±20% | 35 V | 55mOhm @ 100kHz | -55°C ~ 105°C | Molded | E | 2917 (7343 Metric) | 0.287" L x 0.169" W (7.30mm x 4.30mm) | 0.161" (4.10mm) | 47 µF | 47 µF ±20% 35 V 55mOhm @ 100kHz 2000 Hrs @ 105°C -55°C ~ 105°C Molded 2917 (7343 Metric) | - | RoHS & Green | https://datasheets.kyocera-avx.com/TCJ.pdf | D:\Altium\Altium_Component_Database\Source_Files\PassiveComponents\PassiveComponents.SchLib | Fix_Polarized_Capacitor | D:\Altium\Altium_Component_Database\Source_Files\PassiveComponents\PassiveComponents.PcbLib | D:\Altium\Altium_Component_Database\Source_Files\PassiveComponents\PassiveComponents.PcbLib | D:\Altium\Altium_Component_Database\Source_Files\PassiveComponents\PassiveComponents.PcbLib | KYOCERA_AVX_TCJ/TPS/TAJ_E_N | KYOCERA_AVX_TCJ/TPS/TAJ_E_L | KYOCERA_AVX_TCJ/TPS/TAJ_E_M | 47u
KYOCERA AVX | TCJE476M025R0050 | Digi-Key | 478-9468-2-ND | SMD Tantalum Polymer Capacitor | TCJ | 47 µF | ±20% | 25 V | 50mOhm @ 100kHz | -55°C ~ 105°C | Molded | E | 2917 (7343 Metric) | 0.287" L x 0.169" W (7.30mm x 4.30mm) | 0.169" (4.30mm) | 47 µF | 47 µF ±20% 25 V 50mOhm @ 100kHz 2000 Hrs @ 105°C -55°C ~ 105°C Molded 2917 (7343 Metric) | - | RoHS & Green | https://datasheets.kyocera-avx.com/TCJ.pdf | D:\Altium\Altium_Component_Database\Source_Files\PassiveComponents\PassiveComponents.SchLib | Fix_Polarized_Capacitor | D:\Altium\Altium_Component_Database\Source_Files\PassiveComponents\PassiveComponents.PcbLib | D:\Altium\Altium_Component_Database\Source_Files\PassiveComponents\PassiveComponents.PcbLib | D:\Altium\Altium_Component_Database\Source_Files\PassiveComponents\PassiveComponents.PcbLib | KYOCERA_AVX_TCJ/TPS/TAJ_E_N | KYOCERA_AVX_TCJ/TPS/TAJ_E_L | KYOCERA_AVX_TCJ/TPS/TAJ_E_M | 47u
KYOCERA AVX | TCJE476M035S0055E | Digi-Key | 478-13311-2-ND | SMD Tantalum Polymer Capacitor | TCJ | 47 µF | ±20% | 35 V | 55mOhm @ 100kHz | -55°C ~ 105°C | Molded | E | 2917 (7343 Metric) | 0.287" L x 0.169" W (7.30mm x 4.30mm) | 0.169" (4.30mm) | 47 µF | 47 µF ±20% 35 V 55mOhm @ 100kHz 2000 Hrs @ 105°C -55°C ~ 105°C Molded 2917 (7343 Metric) | - | RoHS & Green | https://datasheets.kyocera-avx.com/TCJ.pdf | D:\Altium\Altium_Component_Database\Source_Files\PassiveComponents\PassiveComponents.SchLib | Fix_Polarized_Capacitor | D:\Altium\Altium_Component_Database\Source_Files\PassiveComponents\PassiveComponents.PcbLib | D:\Altium\Altium_Component_Database\Source_Files\PassiveComponents\PassiveComponents.PcbLib | D:\Altium\Altium_Component_Database\Source_Files\PassiveComponents\PassiveComponents.PcbLib | KYOCERA_AVX_TCJ/TPS/TAJ_E_N | KYOCERA_AVX_TCJ/TPS/TAJ_E_L | KYOCERA_AVX_TCJ/TPS/TAJ_E_M | 47u
KYOCERA AVX | TCJE476M035S0055 | Digi-Key | 478-13146-2-ND | SMD Tantalum Polymer Capacitor | TCJ | 47 µF | ±20% | 35 V | 55mOhm @ 100kHz | -55°C ~ 105°C | Molded | E | 2917 (7343 Metric) | 0.287" L x 0.169" W (7.30mm x 4.30mm) | 0.169" (4.30mm) | 47 µF | 47 µF ±20% 35 V 55mOhm @ 100kHz 2000 Hrs @ 105°C -55°C ~ 105°C Molded 2917 (7343 Metric) | - | RoHS & Green | https://datasheets.kyocera-avx.com/TCJ.pdf | D:\Altium\Altium_Component_Database\Source_Files\PassiveComponents\PassiveComponents.SchLib | Fix_Polarized_Capacitor | D:\Altium\Altium_Component_Database\Source_Files\PassiveComponents\PassiveComponents.PcbLib | D:\Altium\Altium_Component_Database\Source_Files\PassiveComponents\PassiveComponents.PcbLib | D:\Altium\Altium_Component_Database\Source_Files\PassiveComponents\PassiveComponents.PcbLib | KYOCERA_AVX_TCJ/TPS/TAJ_E_N | KYOCERA_AVX_TCJ/TPS/TAJ_E_L | KYOCERA_AVX_TCJ/TPS/TAJ_E_M | 47u
KYOCERA AVX | TCJE476M025R0050E | Digi-Key | 478-13309-2-ND | SMD Tantalum Polymer Capacitor | TCJ | 47 µF | ±20% | 25 V | 50mOhm @ 100kHz | -55°C ~ 105°C | Molded | E | 2917 (7343 Metric) | 0.287" L x 0.169" W (7.30mm x 4.30mm) | 0.169" (4.30mm) | 47 µF | 47 µF ±20% 25 V 50mOhm @ 100kHz 2000 Hrs @ 105°C -55°C ~ 105°C Molded 2917 (7343 Metric) | - | RoHS & Green | https://datasheets.kyocera-avx.com/TCJ.pdf | D:\Altium\Altium_Component_Database\Source_Files\PassiveComponents\PassiveComponents.SchLib | Fix_Polarized_Capacitor | D:\Altium\Altium_Component_Database\Source_Files\PassiveComponents\PassiveComponents.PcbLib | D:\Altium\Altium_Component_Database\Source_Files\PassiveComponents\PassiveComponents.PcbLib | D:\Altium\Altium_Component_Database\Source_Files\PassiveComponents\PassiveComponents.PcbLib | KYOCERA_AVX_TCJ/TPS/TAJ_E_N | KYOCERA_AVX_TCJ/TPS/TAJ_E_L | KYOCERA_AVX_TCJ/TPS/TAJ_E_M | 47u
KYOCERA AVX | TCJE686M025R0050E | Digi-Key | 478-13312-2-ND | SMD Tantalum Polymer Capacitor | TCJ | 68 µF | ±20% | 25 V | 50mOhm @ 100kHz | -55°C ~ 105°C | Molded | E | 2917 (7343 Metric) | 0.287" L x 0.169" W (7.30mm x 4.30mm) | 0.169" (4.30mm) | 68 µF | 68 µF ±20% 25 V 50mOhm @ 100kHz 2000 Hrs @ 105°C -55°C ~ 105°C Molded 2917 (7343 Metric) | - | RoHS & Green | https://datasheets.kyocera-avx.com/TCJ.pdf | D:\Altium\Altium_Component_Database\Source_Files\PassiveComponents\PassiveComponents.SchLib | Fix_Polarized_Capacitor | D:\Altium\Altium_Component_Database\Source_Files\PassiveComponents\PassiveComponents.PcbLib | D:\Altium\Altium_Component_Database\Source_Files\PassiveComponents\PassiveComponents.PcbLib | D:\Altium\Altium_Component_Database\Source_Files\PassiveComponents\PassiveComponents.PcbLib | KYOCERA_AVX_TCJ/TPS/TAJ_E_N | KYOCERA_AVX_TCJ/TPS/TAJ_E_L | KYOCERA_AVX_TCJ/TPS/TAJ_E_M | 68u
KYOCERA AVX | TCJE686M025R0050 | Digi-Key | 478-9471-2-ND | SMD Tantalum Polymer Capacitor | TCJ | 68 µF | ±20% | 25 V | 50mOhm @ 100kHz | -55°C ~ 105°C | Molded | E | 2917 (7343 Metric) | 0.287" L x 0.169" W (7.30mm x 4.30mm) | 0.169" (4.30mm) | 68 µF | 68 µF ±20% 25 V 50mOhm @ 100kHz 2000 Hrs @ 105°C -55°C ~ 105°C Molded 2917 (7343 Metric) | - | RoHS & Green | https://datasheets.kyocera-avx.com/TCJ.pdf | D:\Altium\Altium_Component_Database\Source_Files\PassiveComponents\PassiveComponents.SchLib | Fix_Polarized_Capacitor | D:\Altium\Altium_Component_Database\Source_Files\PassiveComponents\PassiveComponents.PcbLib | D:\Altium\Altium_Component_Database\Source_Files\PassiveComponents\PassiveComponents.PcbLib | D:\Altium\Altium_Component_Database\Source_Files\PassiveComponents\PassiveComponents.PcbLib | KYOCERA_AVX_TCJ/TPS/TAJ_E_N | KYOCERA_AVX_TCJ/TPS/TAJ_E_L | KYOCERA_AVX_TCJ/TPS/TAJ_E_M | 68u
KYOCERA AVX | TCJE107M025R0080 | Digi-Key | 478-9463-2-ND | SMD Tantalum Polymer Capacitor | TCJ | 100 µF | ±20% | 25 V | 80mOhm @ 100kHz | -55°C ~ 105°C | Molded | E | 2917 (7343 Metric) | 0.287" L x 0.169" W (7.30mm x 4.30mm) | 0.169" (4.30mm) | 100 µF | 100 µF ±20% 25 V 80mOhm @ 100kHz 2000 Hrs @ 105°C -55°C ~ 105°C Molded 2917 (7343 Metric) | - | RoHS & Green | https://datasheets.kyocera-avx.com/TCJ.pdf | D:\Altium\Altium_Component_Database\Source_Files\PassiveComponents\PassiveComponents.SchLib | Fix_Polarized_Capacitor | D:\Altium\Altium_Component_Database\Source_Files\PassiveComponents\PassiveComponents.PcbLib | D:\Altium\Altium_Component_Database\Source_Files\PassiveComponents\PassiveComponents.PcbLib | D:\Altium\Altium_Component_Database\Source_Files\PassiveComponents\PassiveComponents.PcbLib | KYOCERA_AVX_TCJ/TPS/TAJ_E_N | KYOCERA_AVX_TCJ/TPS/TAJ_E_L | KYOCERA_AVX_TCJ/TPS/TAJ_E_M | 100u
KYOCERA AVX | TCJE107M025R0080E | Digi-Key | 478-13302-2-ND | SMD Tantalum Polymer Capacitor | TCJ | 100 µF | ±20% | 25 V | 80mOhm @ 100kHz | -55°C ~ 105°C | Molded | E | 2917 (7343 Metric) | 0.287" L x 0.169" W (7.30mm x 4.30mm) | 0.169" (4.30mm) | 100 µF | 100 µF ±20% 25 V 80mOhm @ 100kHz 2000 Hrs @ 105°C -55°C ~ 105°C Molded 2917 (7343 Metric) | - | RoHS & Green | https://datasheets.kyocera-avx.com/TCJ.pdf | D:\Altium\Altium_Component_Database\Source_Files\PassiveComponents\PassiveComponents.SchLib | Fix_Polarized_Capacitor | D:\Altium\Altium_Component_Database\Source_Files\PassiveComponents\PassiveComponents.PcbLib | D:\Altium\Altium_Component_Database\Source_Files\PassiveComponents\PassiveComponents.PcbLib | D:\Altium\Altium_Component_Database\Source_Files\PassiveComponents\PassiveComponents.PcbLib | KYOCERA_AVX_TCJ/TPS/TAJ_E_N | KYOCERA_AVX_TCJ/TPS/TAJ_E_L | KYOCERA_AVX_TCJ/TPS/TAJ_E_M | 100u
KYOCERA AVX | TCJE107M016R0040 | Digi-Key | 478-9461-2-ND | SMD Tantalum Polymer Capacitor | TCJ | 100 µF | ±20% | 16 V | 40mOhm @ 100kHz | -55°C ~ 105°C | Molded | E | 2917 (7343 Metric) | 0.287" L x 0.169" W (7.30mm x 4.30mm) | 0.169" (4.30mm) | 100 µF | 100 µF ±20% 16 V 40mOhm @ 100kHz 2000 Hrs @ 105°C -55°C ~ 105°C Molded 2917 (7343 Metric) | - | RoHS & Green | https://datasheets.kyocera-avx.com/TCJ.pdf | D:\Altium\Altium_Component_Database\Source_Files\PassiveComponents\PassiveComponents.SchLib | Fix_Polarized_Capacitor | D:\Altium\Altium_Component_Database\Source_Files\PassiveComponents\PassiveComponents.PcbLib | D:\Altium\Altium_Component_Database\Source_Files\PassiveComponents\PassiveComponents.PcbLib | D:\Altium\Altium_Component_Database\Source_Files\PassiveComponents\PassiveComponents.PcbLib | KYOCERA_AVX_TCJ/TPS/TAJ_E_N | KYOCERA_AVX_TCJ/TPS/TAJ_E_L | KYOCERA_AVX_TCJ/TPS/TAJ_E_M | 100u
KYOCERA AVX | TCJE107M020R0045E | Digi-Key | 478-13301-2-ND | SMD Tantalum Polymer Capacitor | TCJ | 100 µF | ±20% | 20 V | 45mOhm @ 100kHz | -55°C ~ 105°C | Molded | E | 2917 (7343 Metric) | 0.287" L x 0.169" W (7.30mm x 4.30mm) | 0.169" (4.30mm) | 100 µF | 100 µF ±20% 20 V 45mOhm @ 100kHz 2000 Hrs @ 105°C -55°C ~ 105°C Molded 2917 (7343 Metric) | - | RoHS & Green | https://datasheets.kyocera-avx.com/TCJ.pdf | D:\Altium\Altium_Component_Database\Source_Files\PassiveComponents\PassiveComponents.SchLib | Fix_Polarized_Capacitor | D:\Altium\Altium_Component_Database\Source_Files\PassiveComponents\PassiveComponents.PcbLib | D:\Altium\Altium_Component_Database\Source_Files\PassiveComponents\PassiveComponents.PcbLib | D:\Altium\Altium_Component_Database\Source_Files\PassiveComponents\PassiveComponents.PcbLib | KYOCERA_AVX_TCJ/TPS/TAJ_E_N | KYOCERA_AVX_TCJ/TPS/TAJ_E_L | KYOCERA_AVX_TCJ/TPS/TAJ_E_M | 100u
KYOCERA AVX | TCJE107M020R0045 | Digi-Key | 478-9462-2-ND | SMD Tantalum Polymer Capacitor | TCJ | 100 µF | ±20% | 20 V | 45mOhm @ 100kHz | -55°C ~ 105°C | Molded | E | 2917 (7343 Metric) | 0.287" L x 0.169" W (7.30mm x 4.30mm) | 0.169" (4.30mm) | 100 µF | 100 µF ±20% 20 V 45mOhm @ 100kHz 2000 Hrs @ 105°C -55°C ~ 105°C Molded 2917 (7343 Metric) | - | RoHS & Green | https://datasheets.kyocera-avx.com/TCJ.pdf | D:\Altium\Altium_Component_Database\Source_Files\PassiveComponents\PassiveComponents.SchLib | Fix_Polarized_Capacitor | D:\Altium\Altium_Component_Database\Source_Files\PassiveComponents\PassiveComponents.PcbLib | D:\Altium\Altium_Component_Database\Source_Files\PassiveComponents\PassiveComponents.PcbLib | D:\Altium\Altium_Component_Database\Source_Files\PassiveComponents\PassiveComponents.PcbLib | KYOCERA_AVX_TCJ/TPS/TAJ_E_N | KYOCERA_AVX_TCJ/TPS/TAJ_E_L | KYOCERA_AVX_TCJ/TPS/TAJ_E_M | 100u
KYOCERA AVX | TCJE157M016R0040 | Digi-Key | 478-9465-2-ND | SMD Tantalum Polymer Capacitor | TCJ | 150 µF | ±20% | 16 V | 40mOhm @ 100kHz | -55°C ~ 105°C | Molded | E | 2917 (7343 Metric) | 0.287" L x 0.169" W (7.30mm x 4.30mm) | 0.169" (4.30mm) | 150 µF | 150 µF ±20% 16 V 40mOhm @ 100kHz 2000 Hrs @ 105°C -55°C ~ 105°C Molded 2917 (7343 Metric) | - | RoHS & Green | https://datasheets.kyocera-avx.com/TCJ.pdf | D:\Altium\Altium_Component_Database\Source_Files\PassiveComponents\PassiveComponents.SchLib | Fix_Polarized_Capacitor | D:\Altium\Altium_Component_Database\Source_Files\PassiveComponents\PassiveComponents.PcbLib | D:\Altium\Altium_Component_Database\Source_Files\PassiveComponents\PassiveComponents.PcbLib | D:\Altium\Altium_Component_Database\Source_Files\PassiveComponents\PassiveComponents.PcbLib | KYOCERA_AVX_TCJ/TPS/TAJ_E_N | KYOCERA_AVX_TCJ/TPS/TAJ_E_L | KYOCERA_AVX_TCJ/TPS/TAJ_E_M | 150u
KYOCERA AVX | TCJE157M016R0040E | Digi-Key | 478-13305-2-ND | SMD Tantalum Polymer Capacitor | TCJ | 150 µF | ±20% | 16 V | 40mOhm @ 100kHz | -55°C ~ 105°C | Molded | E | 2917 (7343 Metric) | 0.287" L x 0.169" W (7.30mm x 4.30mm) | 0.169" (4.30mm) | 150 µF | 150 µF ±20% 16 V 40mOhm @ 100kHz 2000 Hrs @ 105°C -55°C ~ 105°C Molded 2917 (7343 Metric) | - | RoHS & Green | https://datasheets.kyocera-avx.com/TCJ.pdf | D:\Altium\Altium_Component_Database\Source_Files\PassiveComponents\PassiveComponents.SchLib | Fix_Polarized_Capacitor | D:\Altium\Altium_Component_Database\Source_Files\PassiveComponents\PassiveComponents.PcbLib | D:\Altium\Altium_Component_Database\Source_Files\PassiveComponents\PassiveComponents.PcbLib | D:\Altium\Altium_Component_Database\Source_Files\PassiveComponents\PassiveComponents.PcbLib | KYOCERA_AVX_TCJ/TPS/TAJ_E_N | KYOCERA_AVX_TCJ/TPS/TAJ_E_L | KYOCERA_AVX_TCJ/TPS/TAJ_E_M | 150u
KYOCERA AVX | TCJE157M016R0025E | Digi-Key | 478-TCJE157M016R0025ETR-ND | SMD Tantalum Polymer Capacitor | TCJ | 150 µF | ±20% | 16 V | 25mOhm @ 100kHz | -55°C ~ 125°C | Molded | E | 2917 (7343 Metric) | 0.287" L x 0.169" W (7.30mm x 4.30mm) | 0.169" (4.30mm) | 150 µF | 150 µF ±20% 16 V 25mOhm @ 100kHz 2000 Hrs @ 125°C -55°C ~ 125°C Molded 2917 (7343 Metric) | - | RoHS & Green | https://datasheets.kyocera-avx.com/TCJ.pdf | D:\Altium\Altium_Component_Database\Source_Files\PassiveComponents\PassiveComponents.SchLib | Fix_Polarized_Capacitor | D:\Altium\Altium_Component_Database\Source_Files\PassiveComponents\PassiveComponents.PcbLib | D:\Altium\Altium_Component_Database\Source_Files\PassiveComponents\PassiveComponents.PcbLib | D:\Altium\Altium_Component_Database\Source_Files\PassiveComponents\PassiveComponents.PcbLib | KYOCERA_AVX_TCJ/TPS/TAJ_E_N | KYOCERA_AVX_TCJ/TPS/TAJ_E_L | KYOCERA_AVX_TCJ/TPS/TAJ_E_M | 150u
KYOCERA AVX | TCJE337M016R0050E | Digi-Key | 478-13307-2-ND | SMD Tantalum Polymer Capacitor | TCJ | 330 µF | ±20% | 16 V | 50mOhm @ 100kHz | -55°C ~ 105°C | Molded | E | 2917 (7343 Metric) | 0.287" L x 0.169" W (7.30mm x 4.30mm) | 0.169" (4.30mm) | 330 µF | 330 µF ±20% 16 V 50mOhm @ 100kHz 2000 Hrs @ 105°C -55°C ~ 105°C Molded 2917 (7343 Metric) | - | RoHS & Green | https://datasheets.kyocera-avx.com/TCJ.pdf | D:\Altium\Altium_Component_Database\Source_Files\PassiveComponents\PassiveComponents.SchLib | Fix_Polarized_Capacitor | D:\Altium\Altium_Component_Database\Source_Files\PassiveComponents\PassiveComponents.PcbLib | D:\Altium\Altium_Component_Database\Source_Files\PassiveComponents\PassiveComponents.PcbLib | D:\Altium\Altium_Component_Database\Source_Files\PassiveComponents\PassiveComponents.PcbLib | KYOCERA_AVX_TCJ/TPS/TAJ_E_N | KYOCERA_AVX_TCJ/TPS/TAJ_E_L | KYOCERA_AVX_TCJ/TPS/TAJ_E_M | 330u
KYOCERA AVX | TCJE337M016R0050 | Digi-Key | 478-12495-2-ND | SMD Tantalum Polymer Capacitor | TCJ | 330 µF | ±20% | 16 V | 50mOhm @ 100kHz | -55°C ~ 105°C | Molded | E | 2917 (7343 Metric) | 0.287" L x 0.169" W (7.30mm x 4.30mm) | 0.169" (4.30mm) | 330 µF | 330 µF ±20% 16 V 50mOhm @ 100kHz 2000 Hrs @ 105°C -55°C ~ 105°C Molded 2917 (7343 Metric) | - | RoHS & Green | https://datasheets.kyocera-avx.com/TCJ.pdf | D:\Altium\Altium_Component_Database\Source_Files\PassiveComponents\PassiveComponents.SchLib | Fix_Polarized_Capacitor | D:\Altium\Altium_Component_Database\Source_Files\PassiveComponents\PassiveComponents.PcbLib | D:\Altium\Altium_Component_Database\Source_Files\PassiveComponents\PassiveComponents.PcbLib | D:\Altium\Altium_Component_Database\Source_Files\PassiveComponents\PassiveComponents.PcbLib | KYOCERA_AVX_TCJ/TPS/TAJ_E_N | KYOCERA_AVX_TCJ/TPS/TAJ_E_L | KYOCERA_AVX_TCJ/TPS/TAJ_E_M | 330u
KYOCERA AVX | TCJE337M016R0070 | Digi-Key | 478-13145-2-ND | SMD Tantalum Polymer Capacitor | TCJ | 330 µF | ±20% | 16 V | 70mOhm @ 100kHz | -55°C ~ 105°C | Molded | E | 2917 (7343 Metric) | 0.287" L x 0.169" W (7.30mm x 4.30mm) | 0.169" (4.30mm) | 330 µF | 330 µF ±20% 16 V 70mOhm @ 100kHz 2000 Hrs @ 105°C -55°C ~ 105°C Molded 2917 (7343 Metric) | - | RoHS & Green | https://datasheets.kyocera-avx.com/TCJ.pdf | D:\Altium\Altium_Component_Database\Source_Files\PassiveComponents\PassiveComponents.SchLib | Fix_Polarized_Capacitor | D:\Altium\Altium_Component_Database\Source_Files\PassiveComponents\PassiveComponents.PcbLib | D:\Altium\Altium_Component_Database\Source_Files\PassiveComponents\PassiveComponents.PcbLib | D:\Altium\Altium_Component_Database\Source_Files\PassiveComponents\PassiveComponents.PcbLib | KYOCERA_AVX_TCJ/TPS/TAJ_E_N | KYOCERA_AVX_TCJ/TPS/TAJ_E_L | KYOCERA_AVX_TCJ/TPS/TAJ_E_M | 330u
KYOCERA AVX | TCJE337M016R0070E | Digi-Key | 478-13308-2-ND | SMD Tantalum Polymer Capacitor | TCJ | 330 µF | ±20% | 16 V | 70mOhm @ 100kHz | -55°C ~ 105°C | Molded | E | 2917 (7343 Metric) | 0.287" L x 0.169" W (7.30mm x 4.30mm) | 0.169" (4.30mm) | 330 µF | 330 µF ±20% 16 V 70mOhm @ 100kHz 2000 Hrs @ 105°C -55°C ~ 105°C Molded 2917 (7343 Metric) | - | RoHS & Green | https://datasheets.kyocera-avx.com/TCJ.pdf | D:\Altium\Altium_Component_Database\Source_Files\PassiveComponents\PassiveComponents.SchLib | Fix_Polarized_Capacitor | D:\Altium\Altium_Component_Database\Source_Files\PassiveComponents\PassiveComponents.PcbLib | D:\Altium\Altium_Component_Database\Source_Files\PassiveComponents\PassiveComponents.PcbLib | D:\Altium\Altium_Component_Database\Source_Files\PassiveComponents\PassiveComponents.PcbLib | KYOCERA_AVX_TCJ/TPS/TAJ_E_N | KYOCERA_AVX_TCJ/TPS/TAJ_E_L | KYOCERA_AVX_TCJ/TPS/TAJ_E_M | 330u
KYOCERA AVX | TCJY106M035R0070 | Digi-Key | 478-6491-2-ND | SMD Tantalum Polymer Capacitor | TCJ | 10 µF | ±20% | 35 V | 70mOhm @ 100kHz | -55°C ~ 105°C | Molded | Y | 2917 (7343 Metric) | 0.287" L x 0.169" W (7.30mm x 4.30mm) | 0.079" (2.00mm) | 10 µF | 10 µF ±20% 35 V 70mOhm @ 100kHz 2000 Hrs @ 105°C -55°C ~ 105°C Molded 2917 (7343 Metric) | - | RoHS & Green | https://datasheets.kyocera-avx.com/TCJ.pdf | D:\Altium\Altium_Component_Database\Source_Files\PassiveComponents\PassiveComponents.SchLib | Fix_Polarized_Capacitor | D:\Altium\Altium_Component_Database\Source_Files\PassiveComponents\PassiveComponents.PcbLib | D:\Altium\Altium_Component_Database\Source_Files\PassiveComponents\PassiveComponents.PcbLib | D:\Altium\Altium_Component_Database\Source_Files\PassiveComponents\PassiveComponents.PcbLib | KYOCERA_AVX_TCJY_N | KYOCERA_AVX_TCJY_L | KYOCERA_AVX_TCJY_M | 10u
KYOCERA AVX | TCJY106M035R0070E | Digi-Key | 478-13340-2-ND | SMD Tantalum Polymer Capacitor | TCJ | 10 µF | ±20% | 35 V | 70mOhm @ 100kHz | -55°C ~ 105°C | Molded | Y | 2917 (7343 Metric) | 0.287" L x 0.169" W (7.30mm x 4.30mm) | 0.079" (2.00mm) | 10 µF | 10 µF ±20% 35 V 70mOhm @ 100kHz 2000 Hrs @ 105°C -55°C ~ 105°C Molded 2917 (7343 Metric) | - | RoHS & Green | https://datasheets.kyocera-avx.com/TCJ.pdf | D:\Altium\Altium_Component_Database\Source_Files\PassiveComponents\PassiveComponents.SchLib | Fix_Polarized_Capacitor | D:\Altium\Altium_Component_Database\Source_Files\PassiveComponents\PassiveComponents.PcbLib | D:\Altium\Altium_Component_Database\Source_Files\PassiveComponents\PassiveComponents.PcbLib | D:\Altium\Altium_Component_Database\Source_Files\PassiveComponents\PassiveComponents.PcbLib | KYOCERA_AVX_TCJY_N | KYOCERA_AVX_TCJY_L | KYOCERA_AVX_TCJY_M | 10u
KYOCERA AVX | TCJY156M035R0100 | Digi-Key | 478-9585-2-ND | SMD Tantalum Polymer Capacitor | TCJ | 15 µF | ±20% | 35 V | 100mOhm @ 100kHz | -55°C ~ 105°C | Molded | Y | 2917 (7343 Metric) | 0.287" L x 0.169" W (7.30mm x 4.30mm) | 0.079" (2.00mm) | 15 µF | 15 µF ±20% 35 V 100mOhm @ 100kHz 2000 Hrs @ 105°C -55°C ~ 105°C Molded 2917 (7343 Metric) | - | RoHS & Green | https://datasheets.kyocera-avx.com/TCJ.pdf | D:\Altium\Altium_Component_Database\Source_Files\PassiveComponents\PassiveComponents.SchLib | Fix_Polarized_Capacitor | D:\Altium\Altium_Component_Database\Source_Files\PassiveComponents\PassiveComponents.PcbLib | D:\Altium\Altium_Component_Database\Source_Files\PassiveComponents\PassiveComponents.PcbLib | D:\Altium\Altium_Component_Database\Source_Files\PassiveComponents\PassiveComponents.PcbLib | KYOCERA_AVX_TCJY_N | KYOCERA_AVX_TCJY_L | KYOCERA_AVX_TCJY_M | 15u
KYOCERA AVX | TCJY156M035R0100E | Digi-Key | 478-TCJY156M035R0100ETR-ND | SMD Tantalum Polymer Capacitor | TCJ | 15 µF | ±20% | 35 V | 100mOhm @ 100kHz | -55°C ~ 105°C | Molded | Y | 2917 (7343 Metric) | 0.287" L x 0.169" W (7.30mm x 4.30mm) | 0.079" (2.00mm) | 15 µF | 15 µF ±20% 35 V 100mOhm @ 100kHz 2000 Hrs @ 105°C -55°C ~ 105°C Molded 2917 (7343 Metric) | - | RoHS & Green | https://datasheets.kyocera-avx.com/TCJ.pdf | D:\Altium\Altium_Component_Database\Source_Files\PassiveComponents\PassiveComponents.SchLib | Fix_Polarized_Capacitor | D:\Altium\Altium_Component_Database\Source_Files\PassiveComponents\PassiveComponents.PcbLib | D:\Altium\Altium_Component_Database\Source_Files\PassiveComponents\PassiveComponents.PcbLib | D:\Altium\Altium_Component_Database\Source_Files\PassiveComponents\PassiveComponents.PcbLib | KYOCERA_AVX_TCJY_N | KYOCERA_AVX_TCJY_L | KYOCERA_AVX_TCJY_M | 15u
KYOCERA AVX | TCJY226M025R0070 | Digi-Key | 478-9499-2-ND | SMD Tantalum Polymer Capacitor | TCJ | 22 µF | ±20% | 25 V | 70mOhm @ 100kHz | -55°C ~ 105°C | Molded | Y | 2917 (7343 Metric) | 0.287" L x 0.169" W (7.30mm x 4.30mm) | 0.079" (2.00mm) | 22 µF | 22 µF ±20% 25 V 70mOhm @ 100kHz 2000 Hrs @ 105°C -55°C ~ 105°C Molded 2917 (7343 Metric) | - | RoHS & Green | https://datasheets.kyocera-avx.com/TCJ.pdf | D:\Altium\Altium_Component_Database\Source_Files\PassiveComponents\PassiveComponents.SchLib | Fix_Polarized_Capacitor | D:\Altium\Altium_Component_Database\Source_Files\PassiveComponents\PassiveComponents.PcbLib | D:\Altium\Altium_Component_Database\Source_Files\PassiveComponents\PassiveComponents.PcbLib | D:\Altium\Altium_Component_Database\Source_Files\PassiveComponents\PassiveComponents.PcbLib | KYOCERA_AVX_TCJY_N | KYOCERA_AVX_TCJY_L | KYOCERA_AVX_TCJY_M | 22u
KYOCERA AVX | TCJY226M025R0070E | Digi-Key | 478-13348-2-ND | SMD Tantalum Polymer Capacitor | TCJ | 22 µF | ±20% | 25 V | 70mOhm @ 100kHz | -55°C ~ 105°C | Molded | Y | 2917 (7343 Metric) | 0.287" L x 0.169" W (7.30mm x 4.30mm) | 0.079" (2.00mm) | 22 µF | 22 µF ±20% 25 V 70mOhm @ 100kHz 2000 Hrs @ 105°C -55°C ~ 105°C Molded 2917 (7343 Metric) | - | RoHS & Green | https://datasheets.kyocera-avx.com/TCJ.pdf | D:\Altium\Altium_Component_Database\Source_Files\PassiveComponents\PassiveComponents.SchLib | Fix_Polarized_Capacitor | D:\Altium\Altium_Component_Database\Source_Files\PassiveComponents\PassiveComponents.PcbLib | D:\Altium\Altium_Component_Database\Source_Files\PassiveComponents\PassiveComponents.PcbLib | D:\Altium\Altium_Component_Database\Source_Files\PassiveComponents\PassiveComponents.PcbLib | KYOCERA_AVX_TCJY_N | KYOCERA_AVX_TCJY_L | KYOCERA_AVX_TCJY_M | 22u
KYOCERA AVX | TCJY336M035R0100E | Digi-Key | 478-12535-2-ND | SMD Tantalum Polymer Capacitor | TCJ | 33 µF | ±20% | 35 V | 100mOhm @ 100kHz | -55°C ~ 105°C | Molded | Y | 2917 (7343 Metric) | 0.287" L x 0.169" W (7.30mm x 4.30mm) | 0.079" (2.00mm) | 33 µF | 33 µF ±20% 35 V 100mOhm @ 100kHz 2000 Hrs @ 105°C -55°C ~ 105°C Molded 2917 (7343 Metric) | - | RoHS & Green | https://datasheets.kyocera-avx.com/TCJ.pdf | D:\Altium\Altium_Component_Database\Source_Files\PassiveComponents\PassiveComponents.SchLib | Fix_Polarized_Capacitor | D:\Altium\Altium_Component_Database\Source_Files\PassiveComponents\PassiveComponents.PcbLib | D:\Altium\Altium_Component_Database\Source_Files\PassiveComponents\PassiveComponents.PcbLib | D:\Altium\Altium_Component_Database\Source_Files\PassiveComponents\PassiveComponents.PcbLib | KYOCERA_AVX_TCJY_N | KYOCERA_AVX_TCJY_L | KYOCERA_AVX_TCJY_M | 33u
KYOCERA AVX | TCJY336M025R0060 | Digi-Key | 478-8807-2-ND | SMD Tantalum Polymer Capacitor | TCJ | 33 µF | ±20% | 25 V | 60mOhm @ 100kHz | -55°C ~ 105°C | Molded | Y | 2917 (7343 Metric) | 0.287" L x 0.169" W (7.30mm x 4.30mm) | 0.079" (2.00mm) | 33 µF | 33 µF ±20% 25 V 60mOhm @ 100kHz 2000 Hrs @ 105°C -55°C ~ 105°C Molded 2917 (7343 Metric) | - | RoHS & Green | https://datasheets.kyocera-avx.com/TCJ.pdf | D:\Altium\Altium_Component_Database\Source_Files\PassiveComponents\PassiveComponents.SchLib | Fix_Polarized_Capacitor | D:\Altium\Altium_Component_Database\Source_Files\PassiveComponents\PassiveComponents.PcbLib | D:\Altium\Altium_Component_Database\Source_Files\PassiveComponents\PassiveComponents.PcbLib | D:\Altium\Altium_Component_Database\Source_Files\PassiveComponents\PassiveComponents.PcbLib | KYOCERA_AVX_TCJY_N | KYOCERA_AVX_TCJY_L | KYOCERA_AVX_TCJY_M | 33u
KYOCERA AVX | TCJY336M025R0060E | Digi-Key | 478-13353-2-ND | SMD Tantalum Polymer Capacitor | TCJ | 33 µF | ±20% | 25 V | 60mOhm @ 100kHz | -55°C ~ 105°C | Molded | Y | 2917 (7343 Metric) | 0.287" L x 0.169" W (7.30mm x 4.30mm) | 0.079" (2.00mm) | 33 µF | 33 µF ±20% 25 V 60mOhm @ 100kHz 2000 Hrs @ 105°C -55°C ~ 105°C Molded 2917 (7343 Metric) | - | RoHS & Green | https://datasheets.kyocera-avx.com/TCJ.pdf | D:\Altium\Altium_Component_Database\Source_Files\PassiveComponents\PassiveComponents.SchLib | Fix_Polarized_Capacitor | D:\Altium\Altium_Component_Database\Source_Files\PassiveComponents\PassiveComponents.PcbLib | D:\Altium\Altium_Component_Database\Source_Files\PassiveComponents\PassiveComponents.PcbLib | D:\Altium\Altium_Component_Database\Source_Files\PassiveComponents\PassiveComponents.PcbLib | KYOCERA_AVX_TCJY_N | KYOCERA_AVX_TCJY_L | KYOCERA_AVX_TCJY_M | 33u
KYOCERA AVX | TCJY336M025R0070 | Digi-Key | 478-9507-2-ND | SMD Tantalum Polymer Capacitor | TCJ | 33 µF | ±20% | 25 V | 70mOhm @ 100kHz | -55°C ~ 105°C | Molded | Y | 2917 (7343 Metric) | 0.287" L x 0.169" W (7.30mm x 4.30mm) | 0.079" (2.00mm) | 33 µF | 33 µF ±20% 25 V 70mOhm @ 100kHz 2000 Hrs @ 105°C -55°C ~ 105°C Molded 2917 (7343 Metric) | - | RoHS & Green | https://datasheets.kyocera-avx.com/TCJ.pdf | D:\Altium\Altium_Component_Database\Source_Files\PassiveComponents\PassiveComponents.SchLib | Fix_Polarized_Capacitor | D:\Altium\Altium_Component_Database\Source_Files\PassiveComponents\PassiveComponents.PcbLib | D:\Altium\Altium_Component_Database\Source_Files\PassiveComponents\PassiveComponents.PcbLib | D:\Altium\Altium_Component_Database\Source_Files\PassiveComponents\PassiveComponents.PcbLib | KYOCERA_AVX_TCJY_N | KYOCERA_AVX_TCJY_L | KYOCERA_AVX_TCJY_M | 33u
KYOCERA AVX | TCJY336M016R0060 | Digi-Key | 478-8806-2-ND | SMD Tantalum Polymer Capacitor | TCJ | 33 µF | ±20% | 16 V | 60mOhm @ 100kHz | -55°C ~ 105°C | Molded | Y | 2917 (7343 Metric) | 0.287" L x 0.169" W (7.30mm x 4.30mm) | 0.079" (2.00mm) | 33 µF | 33 µF ±20% 16 V 60mOhm @ 100kHz 2000 Hrs @ 105°C -55°C ~ 105°C Molded 2917 (7343 Metric) | - | RoHS & Green | https://datasheets.kyocera-avx.com/TCJ.pdf | D:\Altium\Altium_Component_Database\Source_Files\PassiveComponents\PassiveComponents.SchLib | Fix_Polarized_Capacitor | D:\Altium\Altium_Component_Database\Source_Files\PassiveComponents\PassiveComponents.PcbLib | D:\Altium\Altium_Component_Database\Source_Files\PassiveComponents\PassiveComponents.PcbLib | D:\Altium\Altium_Component_Database\Source_Files\PassiveComponents\PassiveComponents.PcbLib | KYOCERA_AVX_TCJY_N | KYOCERA_AVX_TCJY_L | KYOCERA_AVX_TCJY_M | 33u
KYOCERA AVX | TCJY336M016R0045 | Digi-Key | 478-8805-2-ND | SMD Tantalum Polymer Capacitor | TCJ | 33 µF | ±20% | 16 V | 45mOhm @ 100kHz | -55°C ~ 105°C | Molded | Y | 2917 (7343 Metric) | 0.287" L x 0.169" W (7.30mm x 4.30mm) | 0.079" (2.00mm) | 33 µF | 33 µF ±20% 16 V 45mOhm @ 100kHz 2000 Hrs @ 105°C -55°C ~ 105°C Molded 2917 (7343 Metric) | - | RoHS & Green | https://datasheets.kyocera-avx.com/TCJ.pdf | D:\Altium\Altium_Component_Database\Source_Files\PassiveComponents\PassiveComponents.SchLib | Fix_Polarized_Capacitor | D:\Altium\Altium_Component_Database\Source_Files\PassiveComponents\PassiveComponents.PcbLib | D:\Altium\Altium_Component_Database\Source_Files\PassiveComponents\PassiveComponents.PcbLib | D:\Altium\Altium_Component_Database\Source_Files\PassiveComponents\PassiveComponents.PcbLib | KYOCERA_AVX_TCJY_N | KYOCERA_AVX_TCJY_L | KYOCERA_AVX_TCJY_M | 33u
KYOCERA AVX | TCJY336M016R0070 | Digi-Key | 478-6944-2-ND | SMD Tantalum Polymer Capacitor | TCJ | 33 µF | ±20% | 16 V | 70mOhm @ 100kHz | -55°C ~ 105°C | Molded | Y | 2917 (7343 Metric) | 0.287" L x 0.169" W (7.30mm x 4.30mm) | 0.079" (2.00mm) | 33 µF | 33 µF ±20% 16 V 70mOhm @ 100kHz 2000 Hrs @ 105°C -55°C ~ 105°C Molded 2917 (7343 Metric) | - | RoHS & Green | https://datasheets.kyocera-avx.com/TCJ.pdf | D:\Altium\Altium_Component_Database\Source_Files\PassiveComponents\PassiveComponents.SchLib | Fix_Polarized_Capacitor | D:\Altium\Altium_Component_Database\Source_Files\PassiveComponents\PassiveComponents.PcbLib | D:\Altium\Altium_Component_Database\Source_Files\PassiveComponents\PassiveComponents.PcbLib | D:\Altium\Altium_Component_Database\Source_Files\PassiveComponents\PassiveComponents.PcbLib | KYOCERA_AVX_TCJY_N | KYOCERA_AVX_TCJY_L | KYOCERA_AVX_TCJY_M | 33u
KYOCERA AVX | TCJY476M035R0100E | Digi-Key | 478-12537-2-ND | SMD Tantalum Polymer Capacitor | TCJ | 47 µF | ±20% | 35 V | 100mOhm @ 100kHz | -55°C ~ 105°C | Molded | Y | 2917 (7343 Metric) | 0.287" L x 0.169" W (7.30mm x 4.30mm) | 0.079" (2.00mm) | 47 µF | 47 µF ±20% 35 V 100mOhm @ 100kHz 2000 Hrs @ 105°C -55°C ~ 105°C Molded 2917 (7343 Metric) | - | RoHS & Green | https://datasheets.kyocera-avx.com/TCJ.pdf | D:\Altium\Altium_Component_Database\Source_Files\PassiveComponents\PassiveComponents.SchLib | Fix_Polarized_Capacitor | D:\Altium\Altium_Component_Database\Source_Files\PassiveComponents\PassiveComponents.PcbLib | D:\Altium\Altium_Component_Database\Source_Files\PassiveComponents\PassiveComponents.PcbLib | D:\Altium\Altium_Component_Database\Source_Files\PassiveComponents\PassiveComponents.PcbLib | KYOCERA_AVX_TCJY_N | KYOCERA_AVX_TCJY_L | KYOCERA_AVX_TCJY_M | 47u
KYOCERA AVX | TCJY476M020R0070E | Digi-Key | 478-13360-2-ND | SMD Tantalum Polymer Capacitor | TCJ | 47 µF | ±20% | 20 V | 70mOhm @ 100kHz | -55°C ~ 105°C | Molded | Y | 2917 (7343 Metric) | 0.287" L x 0.169" W (7.30mm x 4.30mm) | 0.079" (2.00mm) | 47 µF | 47 µF ±20% 20 V 70mOhm @ 100kHz 2000 Hrs @ 105°C -55°C ~ 105°C Molded 2917 (7343 Metric) | - | RoHS & Green | https://datasheets.kyocera-avx.com/TCJ.pdf | D:\Altium\Altium_Component_Database\Source_Files\PassiveComponents\PassiveComponents.SchLib | Fix_Polarized_Capacitor | D:\Altium\Altium_Component_Database\Source_Files\PassiveComponents\PassiveComponents.PcbLib | D:\Altium\Altium_Component_Database\Source_Files\PassiveComponents\PassiveComponents.PcbLib | D:\Altium\Altium_Component_Database\Source_Files\PassiveComponents\PassiveComponents.PcbLib | KYOCERA_AVX_TCJY_N | KYOCERA_AVX_TCJY_L | KYOCERA_AVX_TCJY_M | 47u
KYOCERA AVX | TCJY476M020R0070 | Digi-Key | 478-6947-2-ND | SMD Tantalum Polymer Capacitor | TCJ | 47 µF | ±20% | 20 V | 70mOhm @ 100kHz | -55°C ~ 105°C | Molded | Y | 2917 (7343 Metric) | 0.287" L x 0.169" W (7.30mm x 4.30mm) | 0.079" (2.00mm) | 47 µF | 47 µF ±20% 20 V 70mOhm @ 100kHz 2000 Hrs @ 105°C -55°C ~ 105°C Molded 2917 (7343 Metric) | - | RoHS & Green | https://datasheets.kyocera-avx.com/TCJ.pdf | D:\Altium\Altium_Component_Database\Source_Files\PassiveComponents\PassiveComponents.SchLib | Fix_Polarized_Capacitor | D:\Altium\Altium_Component_Database\Source_Files\PassiveComponents\PassiveComponents.PcbLib | D:\Altium\Altium_Component_Database\Source_Files\PassiveComponents\PassiveComponents.PcbLib | D:\Altium\Altium_Component_Database\Source_Files\PassiveComponents\PassiveComponents.PcbLib | KYOCERA_AVX_TCJY_N | KYOCERA_AVX_TCJY_L | KYOCERA_AVX_TCJY_M | 47u
KYOCERA AVX | TCJY476M016R0070E | Digi-Key | 478-13359-2-ND | SMD Tantalum Polymer Capacitor | TCJ | 47 µF | ±20% | 16 V | 70mOhm @ 100kHz | -55°C ~ 105°C | Molded | Y | 2917 (7343 Metric) | 0.287" L x 0.169" W (7.30mm x 4.30mm) | 0.079" (2.00mm) | 47 µF | 47 µF ±20% 16 V 70mOhm @ 100kHz 2000 Hrs @ 105°C -55°C ~ 105°C Molded 2917 (7343 Metric) | - | RoHS & Green | https://datasheets.kyocera-avx.com/TCJ.pdf | D:\Altium\Altium_Component_Database\Source_Files\PassiveComponents\PassiveComponents.SchLib | Fix_Polarized_Capacitor | D:\Altium\Altium_Component_Database\Source_Files\PassiveComponents\PassiveComponents.PcbLib | D:\Altium\Altium_Component_Database\Source_Files\PassiveComponents\PassiveComponents.PcbLib | D:\Altium\Altium_Component_Database\Source_Files\PassiveComponents\PassiveComponents.PcbLib | KYOCERA_AVX_TCJY_N | KYOCERA_AVX_TCJY_L | KYOCERA_AVX_TCJY_M | 47u
KYOCERA AVX | TCJY476M016R0045 | Digi-Key | 478-8811-2-ND | SMD Tantalum Polymer Capacitor | TCJ | 47 µF | ±20% | 16 V | 45mOhm @ 100kHz | -55°C ~ 105°C | Molded | Y | 2917 (7343 Metric) | 0.287" L x 0.169" W (7.30mm x 4.30mm) | 0.079" (2.00mm) | 47 µF | 47 µF ±20% 16 V 45mOhm @ 100kHz 2000 Hrs @ 105°C -55°C ~ 105°C Molded 2917 (7343 Metric) | - | RoHS & Green | https://datasheets.kyocera-avx.com/TCJ.pdf | D:\Altium\Altium_Component_Database\Source_Files\PassiveComponents\PassiveComponents.SchLib | Fix_Polarized_Capacitor | D:\Altium\Altium_Component_Database\Source_Files\PassiveComponents\PassiveComponents.PcbLib | D:\Altium\Altium_Component_Database\Source_Files\PassiveComponents\PassiveComponents.PcbLib | D:\Altium\Altium_Component_Database\Source_Files\PassiveComponents\PassiveComponents.PcbLib | KYOCERA_AVX_TCJY_N | KYOCERA_AVX_TCJY_L | KYOCERA_AVX_TCJY_M | 47u
KYOCERA AVX | TCJY476M016R0045E | Digi-Key | 478-13358-2-ND | SMD Tantalum Polymer Capacitor | TCJ | 47 µF | ±20% | 16 V | 45mOhm @ 100kHz | -55°C ~ 105°C | Molded | Y | 2917 (7343 Metric) | 0.287" L x 0.169" W (7.30mm x 4.30mm) | 0.079" (2.00mm) | 47 µF | 47 µF ±20% 16 V 45mOhm @ 100kHz 2000 Hrs @ 105°C -55°C ~ 105°C Molded 2917 (7343 Metric) | - | RoHS & Green | https://datasheets.kyocera-avx.com/TCJ.pdf | D:\Altium\Altium_Component_Database\Source_Files\PassiveComponents\PassiveComponents.SchLib | Fix_Polarized_Capacitor | D:\Altium\Altium_Component_Database\Source_Files\PassiveComponents\PassiveComponents.PcbLib | D:\Altium\Altium_Component_Database\Source_Files\PassiveComponents\PassiveComponents.PcbLib | D:\Altium\Altium_Component_Database\Source_Files\PassiveComponents\PassiveComponents.PcbLib | KYOCERA_AVX_TCJY_N | KYOCERA_AVX_TCJY_L | KYOCERA_AVX_TCJY_M | 47u
KYOCERA AVX | TCJY476M016R0070 | Digi-Key | 478-6946-2-ND | SMD Tantalum Polymer Capacitor | TCJ | 47 µF | ±20% | 16 V | 70mOhm @ 100kHz | -55°C ~ 105°C | Molded | Y | 2917 (7343 Metric) | 0.287" L x 0.169" W (7.30mm x 4.30mm) | 0.079" (2.00mm) | 47 µF | 47 µF ±20% 16 V 70mOhm @ 100kHz 2000 Hrs @ 105°C -55°C ~ 105°C Molded 2917 (7343 Metric) | - | RoHS & Green | https://datasheets.kyocera-avx.com/TCJ.pdf | D:\Altium\Altium_Component_Database\Source_Files\PassiveComponents\PassiveComponents.SchLib | Fix_Polarized_Capacitor | D:\Altium\Altium_Component_Database\Source_Files\PassiveComponents\PassiveComponents.PcbLib | D:\Altium\Altium_Component_Database\Source_Files\PassiveComponents\PassiveComponents.PcbLib | D:\Altium\Altium_Component_Database\Source_Files\PassiveComponents\PassiveComponents.PcbLib | KYOCERA_AVX_TCJY_N | KYOCERA_AVX_TCJY_L | KYOCERA_AVX_TCJY_M | 47u
KYOCERA AVX | TCJY686M010R0045 | Digi-Key | 478-8814-2-ND | SMD Tantalum Polymer Capacitor | TCJ | 68 µF | ±20% | 10 V | 45mOhm @ 100kHz | -55°C ~ 105°C | Molded | Y | 2917 (7343 Metric) | 0.287" L x 0.169" W (7.30mm x 4.30mm) | 0.079" (2.00mm) | 68 µF | 68 µF ±20% 10 V 45mOhm @ 100kHz 2000 Hrs @ 105°C -55°C ~ 105°C Molded 2917 (7343 Metric) | - | RoHS & Green | https://datasheets.kyocera-avx.com/TCJ.pdf | D:\Altium\Altium_Component_Database\Source_Files\PassiveComponents\PassiveComponents.SchLib | Fix_Polarized_Capacitor | D:\Altium\Altium_Component_Database\Source_Files\PassiveComponents\PassiveComponents.PcbLib | D:\Altium\Altium_Component_Database\Source_Files\PassiveComponents\PassiveComponents.PcbLib | D:\Altium\Altium_Component_Database\Source_Files\PassiveComponents\PassiveComponents.PcbLib | KYOCERA_AVX_TCJY_N | KYOCERA_AVX_TCJY_L | KYOCERA_AVX_TCJY_M | 68u
KYOCERA AVX | TCJY686M025R0100E | Digi-Key | 478-12538-2-ND | SMD Tantalum Polymer Capacitor | TCJ | 68 µF | ±20% | 25 V | 100mOhm @ 100kHz | -55°C ~ 105°C | Molded | Y | 2917 (7343 Metric) | 0.287" L x 0.169" W (7.30mm x 4.30mm) | 0.079" (2.00mm) | 68 µF | 68 µF ±20% 25 V 100mOhm @ 100kHz 2000 Hrs @ 105°C -55°C ~ 105°C Molded 2917 (7343 Metric) | - | RoHS & Green | https://datasheets.kyocera-avx.com/TCJ.pdf | D:\Altium\Altium_Component_Database\Source_Files\PassiveComponents\PassiveComponents.SchLib | Fix_Polarized_Capacitor | D:\Altium\Altium_Component_Database\Source_Files\PassiveComponents\PassiveComponents.PcbLib | D:\Altium\Altium_Component_Database\Source_Files\PassiveComponents\PassiveComponents.PcbLib | D:\Altium\Altium_Component_Database\Source_Files\PassiveComponents\PassiveComponents.PcbLib | KYOCERA_AVX_TCJY_N | KYOCERA_AVX_TCJY_L | KYOCERA_AVX_TCJY_M | 68u
KYOCERA AVX | TCJY686M010R0055 | Digi-Key | 478-8815-2-ND | SMD Tantalum Polymer Capacitor | TCJ | 68 µF | ±20% | 10 V | 55mOhm @ 100kHz | -55°C ~ 105°C | Molded | Y | 2917 (7343 Metric) | 0.287" L x 0.169" W (7.30mm x 4.30mm) | 0.079" (2.00mm) | 68 µF | 68 µF ±20% 10 V 55mOhm @ 100kHz 2000 Hrs @ 105°C -55°C ~ 105°C Molded 2917 (7343 Metric) | - | RoHS & Green | https://datasheets.kyocera-avx.com/TCJ.pdf | D:\Altium\Altium_Component_Database\Source_Files\PassiveComponents\PassiveComponents.SchLib | Fix_Polarized_Capacitor | D:\Altium\Altium_Component_Database\Source_Files\PassiveComponents\PassiveComponents.PcbLib | D:\Altium\Altium_Component_Database\Source_Files\PassiveComponents\PassiveComponents.PcbLib | D:\Altium\Altium_Component_Database\Source_Files\PassiveComponents\PassiveComponents.PcbLib | KYOCERA_AVX_TCJY_N | KYOCERA_AVX_TCJY_L | KYOCERA_AVX_TCJY_M | 68u
KYOCERA AVX | TCJY686M010R0045E | Digi-Key | 478-13362-2-ND | SMD Tantalum Polymer Capacitor | TCJ | 68 µF | ±20% | 10 V | 45mOhm @ 100kHz | -55°C ~ 105°C | Molded | Y | 2917 (7343 Metric) | 0.287" L x 0.169" W (7.30mm x 4.30mm) | 0.079" (2.00mm) | 68 µF | 68 µF ±20% 10 V 45mOhm @ 100kHz 2000 Hrs @ 105°C -55°C ~ 105°C Molded 2917 (7343 Metric) | - | RoHS & Green | https://datasheets.kyocera-avx.com/TCJ.pdf | D:\Altium\Altium_Component_Database\Source_Files\PassiveComponents\PassiveComponents.SchLib | Fix_Polarized_Capacitor | D:\Altium\Altium_Component_Database\Source_Files\PassiveComponents\PassiveComponents.PcbLib | D:\Altium\Altium_Component_Database\Source_Files\PassiveComponents\PassiveComponents.PcbLib | D:\Altium\Altium_Component_Database\Source_Files\PassiveComponents\PassiveComponents.PcbLib | KYOCERA_AVX_TCJY_N | KYOCERA_AVX_TCJY_L | KYOCERA_AVX_TCJY_M | 68u
KYOCERA AVX | TCJY686M010R0055E | Digi-Key | 478-13363-2-ND | SMD Tantalum Polymer Capacitor | TCJ | 68 µF | ±20% | 10 V | 55mOhm @ 100kHz | -55°C ~ 105°C | Molded | Y | 2917 (7343 Metric) | 0.287" L x 0.169" W (7.30mm x 4.30mm) | 0.079" (2.00mm) | 68 µF | 68 µF ±20% 10 V 55mOhm @ 100kHz 2000 Hrs @ 105°C -55°C ~ 105°C Molded 2917 (7343 Metric) | - | RoHS & Green | https://datasheets.kyocera-avx.com/TCJ.pdf | D:\Altium\Altium_Component_Database\Source_Files\PassiveComponents\PassiveComponents.SchLib | Fix_Polarized_Capacitor | D:\Altium\Altium_Component_Database\Source_Files\PassiveComponents\PassiveComponents.PcbLib | D:\Altium\Altium_Component_Database\Source_Files\PassiveComponents\PassiveComponents.PcbLib | D:\Altium\Altium_Component_Database\Source_Files\PassiveComponents\PassiveComponents.PcbLib | KYOCERA_AVX_TCJY_N | KYOCERA_AVX_TCJY_L | KYOCERA_AVX_TCJY_M | 68u
KYOCERA AVX | TCJY107M016R0050E | Digi-Key | 478-13343-2-ND | SMD Tantalum Polymer Capacitor | TCJ | 100 µF | ±20% | 16 V | 50mOhm @ 100kHz | -55°C ~ 105°C | Molded | Y | 2917 (7343 Metric) | 0.287" L x 0.169" W (7.30mm x 4.30mm) | 0.079" (2.00mm) | 100 µF | 100 µF ±20% 16 V 50mOhm @ 100kHz 2000 Hrs @ 105°C -55°C ~ 105°C Molded 2917 (7343 Metric) | - | RoHS & Green | https://datasheets.kyocera-avx.com/TCJ.pdf | D:\Altium\Altium_Component_Database\Source_Files\PassiveComponents\PassiveComponents.SchLib | Fix_Polarized_Capacitor | D:\Altium\Altium_Component_Database\Source_Files\PassiveComponents\PassiveComponents.PcbLib | D:\Altium\Altium_Component_Database\Source_Files\PassiveComponents\PassiveComponents.PcbLib | D:\Altium\Altium_Component_Database\Source_Files\PassiveComponents\PassiveComponents.PcbLib | KYOCERA_AVX_TCJY_N | KYOCERA_AVX_TCJY_L | KYOCERA_AVX_TCJY_M | 100u
KYOCERA AVX | TCJY107M020R0055 | Digi-Key | 478-11484-2-ND | SMD Tantalum Polymer Capacitor | TCJ | 100 µF | ±20% | 20 V | 55mOhm @ 100kHz | -55°C ~ 105°C | Molded | Y | 2917 (7343 Metric) | 0.287" L x 0.169" W (7.30mm x 4.30mm) | 0.079" (2.00mm) | 100 µF | 100 µF ±20% 20 V 55mOhm @ 100kHz 2000 Hrs @ 105°C -55°C ~ 105°C Molded 2917 (7343 Metric) | - | RoHS & Green | https://datasheets.kyocera-avx.com/TCJ.pdf | D:\Altium\Altium_Component_Database\Source_Files\PassiveComponents\PassiveComponents.SchLib | Fix_Polarized_Capacitor | D:\Altium\Altium_Component_Database\Source_Files\PassiveComponents\PassiveComponents.PcbLib | D:\Altium\Altium_Component_Database\Source_Files\PassiveComponents\PassiveComponents.PcbLib | D:\Altium\Altium_Component_Database\Source_Files\PassiveComponents\PassiveComponents.PcbLib | KYOCERA_AVX_TCJY_N | KYOCERA_AVX_TCJY_L | KYOCERA_AVX_TCJY_M | 100u
KYOCERA AVX | TCJY107M010R0055 | Digi-Key | 478-9489-2-ND | SMD Tantalum Polymer Capacitor | TCJ | 100 µF | ±20% | 10 V | 55mOhm @ 100kHz | -55°C ~ 105°C | Molded | Y | 2917 (7343 Metric) | 0.287" L x 0.169" W (7.30mm x 4.30mm) | 0.079" (2.00mm) | 100 µF | 100 µF ±20% 10 V 55mOhm @ 100kHz 2000 Hrs @ 105°C -55°C ~ 105°C Molded 2917 (7343 Metric) | - | RoHS & Green | https://datasheets.kyocera-avx.com/TCJ.pdf | D:\Altium\Altium_Component_Database\Source_Files\PassiveComponents\PassiveComponents.SchLib | Fix_Polarized_Capacitor | D:\Altium\Altium_Component_Database\Source_Files\PassiveComponents\PassiveComponents.PcbLib | D:\Altium\Altium_Component_Database\Source_Files\PassiveComponents\PassiveComponents.PcbLib | D:\Altium\Altium_Component_Database\Source_Files\PassiveComponents\PassiveComponents.PcbLib | KYOCERA_AVX_TCJY_N | KYOCERA_AVX_TCJY_L | KYOCERA_AVX_TCJY_M | 100u
KYOCERA AVX | TCJY107M020R0055E | Digi-Key | 478-13344-2-ND | SMD Tantalum Polymer Capacitor | TCJ | 100 µF | ±20% | 20 V | 55mOhm @ 100kHz | -55°C ~ 105°C | Molded | Y | 2917 (7343 Metric) | 0.287" L x 0.169" W (7.30mm x 4.30mm) | 0.079" (2.00mm) | 100 µF | 100 µF ±20% 20 V 55mOhm @ 100kHz 2000 Hrs @ 105°C -55°C ~ 105°C Molded 2917 (7343 Metric) | - | RoHS & Green | https://datasheets.kyocera-avx.com/TCJ.pdf | D:\Altium\Altium_Component_Database\Source_Files\PassiveComponents\PassiveComponents.SchLib | Fix_Polarized_Capacitor | D:\Altium\Altium_Component_Database\Source_Files\PassiveComponents\PassiveComponents.PcbLib | D:\Altium\Altium_Component_Database\Source_Files\PassiveComponents\PassiveComponents.PcbLib | D:\Altium\Altium_Component_Database\Source_Files\PassiveComponents\PassiveComponents.PcbLib | KYOCERA_AVX_TCJY_N | KYOCERA_AVX_TCJY_L | KYOCERA_AVX_TCJY_M | 100u
KYOCERA AVX | TCJY107M010R0045 | Digi-Key | 478-8800-2-ND | SMD Tantalum Polymer Capacitor | TCJ | 100 µF | ±20% | 10 V | 45mOhm @ 100kHz | -55°C ~ 105°C | Molded | Y | 2917 (7343 Metric) | 0.287" L x 0.169" W (7.30mm x 4.30mm) | 0.079" (2.00mm) | 100 µF | 100 µF ±20% 10 V 45mOhm @ 100kHz 2000 Hrs @ 105°C -55°C ~ 105°C Molded 2917 (7343 Metric) | - | RoHS & Green | https://datasheets.kyocera-avx.com/TCJ.pdf | D:\Altium\Altium_Component_Database\Source_Files\PassiveComponents\PassiveComponents.SchLib | Fix_Polarized_Capacitor | D:\Altium\Altium_Component_Database\Source_Files\PassiveComponents\PassiveComponents.PcbLib | D:\Altium\Altium_Component_Database\Source_Files\PassiveComponents\PassiveComponents.PcbLib | D:\Altium\Altium_Component_Database\Source_Files\PassiveComponents\PassiveComponents.PcbLib | KYOCERA_AVX_TCJY_N | KYOCERA_AVX_TCJY_L | KYOCERA_AVX_TCJY_M | 100u
KYOCERA AVX | TCJY107M010R0045E | Digi-Key | 478-13341-2-ND | SMD Tantalum Polymer Capacitor | TCJ | 100 µF | ±20% | 10 V | 45mOhm @ 100kHz | -55°C ~ 105°C | Molded | Y | 2917 (7343 Metric) | 0.287" L x 0.169" W (7.30mm x 4.30mm) | 0.079" (2.00mm) | 100 µF | 100 µF ±20% 10 V 45mOhm @ 100kHz 2000 Hrs @ 105°C -55°C ~ 105°C Molded 2917 (7343 Metric) | - | RoHS & Green | https://datasheets.kyocera-avx.com/TCJ.pdf | D:\Altium\Altium_Component_Database\Source_Files\PassiveComponents\PassiveComponents.SchLib | Fix_Polarized_Capacitor | D:\Altium\Altium_Component_Database\Source_Files\PassiveComponents\PassiveComponents.PcbLib | D:\Altium\Altium_Component_Database\Source_Files\PassiveComponents\PassiveComponents.PcbLib | D:\Altium\Altium_Component_Database\Source_Files\PassiveComponents\PassiveComponents.PcbLib | KYOCERA_AVX_TCJY_N | KYOCERA_AVX_TCJY_L | KYOCERA_AVX_TCJY_M | 100u
KYOCERA AVX | TCJY107M010R0018 | Digi-Key | 478-12534-2-ND | SMD Tantalum Polymer Capacitor | TCJ | 100 µF | ±20% | 10 V | 18mOhm @ 100kHz | -55°C ~ 105°C | Molded | Y | 2917 (7343 Metric) | 0.287" L x 0.169" W (7.30mm x 4.30mm) | 0.079" (2.00mm) | 100 µF | 100 µF ±20% 10 V 18mOhm @ 100kHz 2000 Hrs @ 105°C -55°C ~ 105°C Molded 2917 (7343 Metric) | - | RoHS & Green | https://datasheets.kyocera-avx.com/TCJ.pdf | D:\Altium\Altium_Component_Database\Source_Files\PassiveComponents\PassiveComponents.SchLib | Fix_Polarized_Capacitor | D:\Altium\Altium_Component_Database\Source_Files\PassiveComponents\PassiveComponents.PcbLib | D:\Altium\Altium_Component_Database\Source_Files\PassiveComponents\PassiveComponents.PcbLib | D:\Altium\Altium_Component_Database\Source_Files\PassiveComponents\PassiveComponents.PcbLib | KYOCERA_AVX_TCJY_N | KYOCERA_AVX_TCJY_L | KYOCERA_AVX_TCJY_M | 100u
KYOCERA AVX | TCJY107M016R0050 | Digi-Key | 478-9490-2-ND | SMD Tantalum Polymer Capacitor | TCJ | 100 µF | ±20% | 16 V | 50mOhm @ 100kHz | -55°C ~ 105°C | Molded | Y | 2917 (7343 Metric) | 0.287" L x 0.169" W (7.30mm x 4.30mm) | 0.079" (2.00mm) | 100 µF | 100 µF ±20% 16 V 50mOhm @ 100kHz 2000 Hrs @ 105°C -55°C ~ 105°C Molded 2917 (7343 Metric) | - | RoHS & Green | https://datasheets.kyocera-avx.com/TCJ.pdf | D:\Altium\Altium_Component_Database\Source_Files\PassiveComponents\PassiveComponents.SchLib | Fix_Polarized_Capacitor | D:\Altium\Altium_Component_Database\Source_Files\PassiveComponents\PassiveComponents.PcbLib | D:\Altium\Altium_Component_Database\Source_Files\PassiveComponents\PassiveComponents.PcbLib | D:\Altium\Altium_Component_Database\Source_Files\PassiveComponents\PassiveComponents.PcbLib | KYOCERA_AVX_TCJY_N | KYOCERA_AVX_TCJY_L | KYOCERA_AVX_TCJY_M | 100u
KYOCERA AVX | TCJY107M010R0025E | Digi-Key | 478-TCJY107M010R0025ETR-ND | SMD Tantalum Polymer Capacitor | TCJ | 100 µF | ±20% | 10 V | 25mOhm @ 100kHz | -55°C ~ 105°C | Molded | Y | 2917 (7343 Metric) | 0.287" L x 0.169" W (7.30mm x 4.30mm) | 0.079" (2.00mm) | 100 µF | 100 µF ±20% 10 V 25mOhm @ 100kHz 2000 Hrs @ 105°C -55°C ~ 105°C Molded 2917 (7343 Metric) | - | RoHS & Green | https://datasheets.kyocera-avx.com/TCJ.pdf | D:\Altium\Altium_Component_Database\Source_Files\PassiveComponents\PassiveComponents.SchLib | Fix_Polarized_Capacitor | D:\Altium\Altium_Component_Database\Source_Files\PassiveComponents\PassiveComponents.PcbLib | D:\Altium\Altium_Component_Database\Source_Files\PassiveComponents\PassiveComponents.PcbLib | D:\Altium\Altium_Component_Database\Source_Files\PassiveComponents\PassiveComponents.PcbLib | KYOCERA_AVX_TCJY_N | KYOCERA_AVX_TCJY_L | KYOCERA_AVX_TCJY_M | 100u
KYOCERA AVX | TCJY157M016R0050 | Digi-Key | 478-9587-2-ND | SMD Tantalum Polymer Capacitor | TCJ | 150 µF | ±20% | 16 V | 50mOhm @ 100kHz | -55°C ~ 85°C | Molded | Y | 2917 (7343 Metric) | 0.287" L x 0.169" W (7.30mm x 4.30mm) | 0.079" (2.00mm) | 150 µF | 150 µF ±20% 16 V 50mOhm @ 100kHz 2000 Hrs @ 85°C -55°C ~ 85°C Molded 2917 (7343 Metric) | - | RoHS & Green | https://datasheets.kyocera-avx.com/TCJ.pdf | D:\Altium\Altium_Component_Database\Source_Files\PassiveComponents\PassiveComponents.SchLib | Fix_Polarized_Capacitor | D:\Altium\Altium_Component_Database\Source_Files\PassiveComponents\PassiveComponents.PcbLib | D:\Altium\Altium_Component_Database\Source_Files\PassiveComponents\PassiveComponents.PcbLib | D:\Altium\Altium_Component_Database\Source_Files\PassiveComponents\PassiveComponents.PcbLib | KYOCERA_AVX_TCJY_N | KYOCERA_AVX_TCJY_L | KYOCERA_AVX_TCJY_M | 150u
KYOCERA AVX | TCJY157M016R0050E | Digi-Key | 478-13347-2-ND | SMD Tantalum Polymer Capacitor | TCJ | 150 µF | ±20% | 16 V | 50mOhm @ 100kHz | -55°C ~ 85°C | Molded | Y | 2917 (7343 Metric) | 0.287" L x 0.169" W (7.30mm x 4.30mm) | 0.079" (2.00mm) | 150 µF | 150 µF ±20% 16 V 50mOhm @ 100kHz 2000 Hrs @ 85°C -55°C ~ 85°C Molded 2917 (7343 Metric) | - | RoHS & Green | https://datasheets.kyocera-avx.com/TCJ.pdf | D:\Altium\Altium_Component_Database\Source_Files\PassiveComponents\PassiveComponents.SchLib | Fix_Polarized_Capacitor | D:\Altium\Altium_Component_Database\Source_Files\PassiveComponents\PassiveComponents.PcbLib | D:\Altium\Altium_Component_Database\Source_Files\PassiveComponents\PassiveComponents.PcbLib | D:\Altium\Altium_Component_Database\Source_Files\PassiveComponents\PassiveComponents.PcbLib | KYOCERA_AVX_TCJY_N | KYOCERA_AVX_TCJY_L | KYOCERA_AVX_TCJY_M | 150u
KYOCERA AVX | TCJY157M016R0040 | Digi-Key | 478-9586-2-ND | SMD Tantalum Polymer Capacitor | TCJ | 150 µF | ±20% | 16 V | 40mOhm @ 100kHz | -55°C ~ 85°C | Molded | Y | 2917 (7343 Metric) | 0.287" L x 0.169" W (7.30mm x 4.30mm) | 0.079" (2.00mm) | 150 µF | 150 µF ±20% 16 V 40mOhm @ 100kHz 2000 Hrs @ 85°C -55°C ~ 85°C Molded 2917 (7343 Metric) | - | RoHS & Green | https://datasheets.kyocera-avx.com/TCJ.pdf | D:\Altium\Altium_Component_Database\Source_Files\PassiveComponents\PassiveComponents.SchLib | Fix_Polarized_Capacitor | D:\Altium\Altium_Component_Database\Source_Files\PassiveComponents\PassiveComponents.PcbLib | D:\Altium\Altium_Component_Database\Source_Files\PassiveComponents\PassiveComponents.PcbLib | D:\Altium\Altium_Component_Database\Source_Files\PassiveComponents\PassiveComponents.PcbLib | KYOCERA_AVX_TCJY_N | KYOCERA_AVX_TCJY_L | KYOCERA_AVX_TCJY_M | 150u
KYOCERA AVX | TCJY157M016R0040E | Digi-Key | 478-13346-2-ND | SMD Tantalum Polymer Capacitor | TCJ | 150 µF | ±20% | 16 V | 40mOhm @ 100kHz | -55°C ~ 85°C | Molded | Y | 2917 (7343 Metric) | 0.287" L x 0.169" W (7.30mm x 4.30mm) | 0.079" (2.00mm) | 150 µF | 150 µF ±20% 16 V 40mOhm @ 100kHz 2000 Hrs @ 85°C -55°C ~ 85°C Molded 2917 (7343 Metric) | - | RoHS & Green | https://datasheets.kyocera-avx.com/TCJ.pdf | D:\Altium\Altium_Component_Database\Source_Files\PassiveComponents\PassiveComponents.SchLib | Fix_Polarized_Capacitor | D:\Altium\Altium_Component_Database\Source_Files\PassiveComponents\PassiveComponents.PcbLib | D:\Altium\Altium_Component_Database\Source_Files\PassiveComponents\PassiveComponents.PcbLib | D:\Altium\Altium_Component_Database\Source_Files\PassiveComponents\PassiveComponents.PcbLib | KYOCERA_AVX_TCJY_N | KYOCERA_AVX_TCJY_L | KYOCERA_AVX_TCJY_M | 150u
KYOCERA AVX | TCJY157M010R0040 | Digi-Key | 478-8802-2-ND | SMD Tantalum Polymer Capacitor | TCJ | 150 µF | ±20% | 10 V | 40mOhm @ 100kHz | -55°C ~ 105°C | Molded | Y | 2917 (7343 Metric) | 0.287" L x 0.169" W (7.30mm x 4.30mm) | 0.079" (2.00mm) | 150 µF | 150 µF ±20% 10 V 40mOhm @ 100kHz 2000 Hrs @ 105°C -55°C ~ 105°C Molded 2917 (7343 Metric) | - | RoHS & Green | https://datasheets.kyocera-avx.com/TCJ.pdf | D:\Altium\Altium_Component_Database\Source_Files\PassiveComponents\PassiveComponents.SchLib | Fix_Polarized_Capacitor | D:\Altium\Altium_Component_Database\Source_Files\PassiveComponents\PassiveComponents.PcbLib | D:\Altium\Altium_Component_Database\Source_Files\PassiveComponents\PassiveComponents.PcbLib | D:\Altium\Altium_Component_Database\Source_Files\PassiveComponents\PassiveComponents.PcbLib | KYOCERA_AVX_TCJY_N | KYOCERA_AVX_TCJY_L | KYOCERA_AVX_TCJY_M | 150u
KYOCERA AVX | TCJY157M006R0040 | Digi-Key | 478-8801-2-ND | SMD Tantalum Polymer Capacitor | TCJ | 150 µF | ±20% | 6.3 V | 40mOhm @ 100kHz | -55°C ~ 105°C | Molded | Y | 2917 (7343 Metric) | 0.287" L x 0.169" W (7.30mm x 4.30mm) | 0.079" (2.00mm) | 150 µF | 150 µF ±20% 6.3 V 40mOhm @ 100kHz 2000 Hrs @ 105°C -55°C ~ 105°C Molded 2917 (7343 Metric) | - | RoHS & Green | https://datasheets.kyocera-avx.com/TCJ.pdf | D:\Altium\Altium_Component_Database\Source_Files\PassiveComponents\PassiveComponents.SchLib | Fix_Polarized_Capacitor | D:\Altium\Altium_Component_Database\Source_Files\PassiveComponents\PassiveComponents.PcbLib | D:\Altium\Altium_Component_Database\Source_Files\PassiveComponents\PassiveComponents.PcbLib | D:\Altium\Altium_Component_Database\Source_Files\PassiveComponents\PassiveComponents.PcbLib | KYOCERA_AVX_TCJY_N | KYOCERA_AVX_TCJY_L | KYOCERA_AVX_TCJY_M | 150u
KYOCERA AVX | TCJY157M006R0040E | Digi-Key | 478-TCJY157M006R0040ETR-ND | SMD Tantalum Polymer Capacitor | TCJ | 150 µF | ±20% | 6.3 V | 40mOhm @ 100kHz | -55°C ~ 105°C | Molded | Y | 2917 (7343 Metric) | 0.287" L x 0.169" W (7.30mm x 4.30mm) | 0.079" (2.00mm) | 150 µF | 150 µF ±20% 6.3 V 40mOhm @ 100kHz 2000 Hrs @ 105°C -55°C ~ 105°C Molded 2917 (7343 Metric) | - | RoHS & Green | https://datasheets.kyocera-avx.com/TCJ.pdf | D:\Altium\Altium_Component_Database\Source_Files\PassiveComponents\PassiveComponents.SchLib | Fix_Polarized_Capacitor | D:\Altium\Altium_Component_Database\Source_Files\PassiveComponents\PassiveComponents.PcbLib | D:\Altium\Altium_Component_Database\Source_Files\PassiveComponents\PassiveComponents.PcbLib | D:\Altium\Altium_Component_Database\Source_Files\PassiveComponents\PassiveComponents.PcbLib | KYOCERA_AVX_TCJY_N | KYOCERA_AVX_TCJY_L | KYOCERA_AVX_TCJY_M | 150u
KYOCERA AVX | TCJY227M010R0040 | Digi-Key | 478-9505-2-ND | SMD Tantalum Polymer Capacitor | TCJ | 220 µF | ±20% | 10 V | 40mOhm @ 100kHz | -55°C ~ 105°C | Molded | Y | 2917 (7343 Metric) | 0.287" L x 0.169" W (7.30mm x 4.30mm) | 0.079" (2.00mm) | 220 µF | 220 µF ±20% 10 V 40mOhm @ 100kHz 2000 Hrs @ 105°C -55°C ~ 105°C Molded 2917 (7343 Metric) | - | RoHS & Green | https://datasheets.kyocera-avx.com/TCJ.pdf | D:\Altium\Altium_Component_Database\Source_Files\PassiveComponents\PassiveComponents.SchLib | Fix_Polarized_Capacitor | D:\Altium\Altium_Component_Database\Source_Files\PassiveComponents\PassiveComponents.PcbLib | D:\Altium\Altium_Component_Database\Source_Files\PassiveComponents\PassiveComponents.PcbLib | D:\Altium\Altium_Component_Database\Source_Files\PassiveComponents\PassiveComponents.PcbLib | KYOCERA_AVX_TCJY_N | KYOCERA_AVX_TCJY_L | KYOCERA_AVX_TCJY_M | 220u
KYOCERA AVX | TCJY227M010R0040E | Digi-Key | 478-13352-2-ND | SMD Tantalum Polymer Capacitor | TCJ | 220 µF | ±20% | 10 V | 40mOhm @ 100kHz | -55°C ~ 105°C | Molded | Y | 2917 (7343 Metric) | 0.287" L x 0.169" W (7.30mm x 4.30mm) | 0.079" (2.00mm) | 220 µF | 220 µF ±20% 10 V 40mOhm @ 100kHz 2000 Hrs @ 105°C -55°C ~ 105°C Molded 2917 (7343 Metric) | - | RoHS & Green | https://datasheets.kyocera-avx.com/TCJ.pdf | D:\Altium\Altium_Component_Database\Source_Files\PassiveComponents\PassiveComponents.SchLib | Fix_Polarized_Capacitor | D:\Altium\Altium_Component_Database\Source_Files\PassiveComponents\PassiveComponents.PcbLib | D:\Altium\Altium_Component_Database\Source_Files\PassiveComponents\PassiveComponents.PcbLib | D:\Altium\Altium_Component_Database\Source_Files\PassiveComponents\PassiveComponents.PcbLib | KYOCERA_AVX_TCJY_N | KYOCERA_AVX_TCJY_L | KYOCERA_AVX_TCJY_M | 220u
KYOCERA AVX | TCJY227M006R0035 | Digi-Key | 478-8804-2-ND | SMD Tantalum Polymer Capacitor | TCJ | 220 µF | ±20% | 6.3 V | 35mOhm @ 100kHz | -55°C ~ 105°C | Molded | Y | 2917 (7343 Metric) | 0.287" L x 0.169" W (7.30mm x 4.30mm) | 0.079" (2.00mm) | 220 µF | 220 µF ±20% 6.3 V 35mOhm @ 100kHz 2000 Hrs @ 105°C -55°C ~ 105°C Molded 2917 (7343 Metric) | - | RoHS & Green | https://datasheets.kyocera-avx.com/TCJ.pdf | D:\Altium\Altium_Component_Database\Source_Files\PassiveComponents\PassiveComponents.SchLib | Fix_Polarized_Capacitor | D:\Altium\Altium_Component_Database\Source_Files\PassiveComponents\PassiveComponents.PcbLib | D:\Altium\Altium_Component_Database\Source_Files\PassiveComponents\PassiveComponents.PcbLib | D:\Altium\Altium_Component_Database\Source_Files\PassiveComponents\PassiveComponents.PcbLib | KYOCERA_AVX_TCJY_N | KYOCERA_AVX_TCJY_L | KYOCERA_AVX_TCJY_M | 220u
KYOCERA AVX | TCJY227M010R0025 | Digi-Key | 478-9504-2-ND | SMD Tantalum Polymer Capacitor | TCJ | 220 µF | ±20% | 10 V | 25mOhm @ 100kHz | -55°C ~ 105°C | Molded | Y | 2917 (7343 Metric) | 0.287" L x 0.169" W (7.30mm x 4.30mm) | 0.079" (2.00mm) | 220 µF | 220 µF ±20% 10 V 25mOhm @ 100kHz 2000 Hrs @ 105°C -55°C ~ 105°C Molded 2917 (7343 Metric) | - | RoHS & Green | https://datasheets.kyocera-avx.com/TCJ.pdf | D:\Altium\Altium_Component_Database\Source_Files\PassiveComponents\PassiveComponents.SchLib | Fix_Polarized_Capacitor | D:\Altium\Altium_Component_Database\Source_Files\PassiveComponents\PassiveComponents.PcbLib | D:\Altium\Altium_Component_Database\Source_Files\PassiveComponents\PassiveComponents.PcbLib | D:\Altium\Altium_Component_Database\Source_Files\PassiveComponents\PassiveComponents.PcbLib | KYOCERA_AVX_TCJY_N | KYOCERA_AVX_TCJY_L | KYOCERA_AVX_TCJY_M | 220u
KYOCERA AVX | TCJY227M006R0025 | Digi-Key | 478-9501-2-ND | SMD Tantalum Polymer Capacitor | TCJ | 220 µF | ±20% | 6.3 V | 25mOhm @ 100kHz | -55°C ~ 105°C | Molded | Y | 2917 (7343 Metric) | 0.287" L x 0.169" W (7.30mm x 4.30mm) | 0.079" (2.00mm) | 220 µF | 220 µF ±20% 6.3 V 25mOhm @ 100kHz 2000 Hrs @ 105°C -55°C ~ 105°C Molded 2917 (7343 Metric) | - | RoHS & Green | https://datasheets.kyocera-avx.com/TCJ.pdf | D:\Altium\Altium_Component_Database\Source_Files\PassiveComponents\PassiveComponents.SchLib | Fix_Polarized_Capacitor | D:\Altium\Altium_Component_Database\Source_Files\PassiveComponents\PassiveComponents.PcbLib | D:\Altium\Altium_Component_Database\Source_Files\PassiveComponents\PassiveComponents.PcbLib | D:\Altium\Altium_Component_Database\Source_Files\PassiveComponents\PassiveComponents.PcbLib | KYOCERA_AVX_TCJY_N | KYOCERA_AVX_TCJY_L | KYOCERA_AVX_TCJY_M | 220u
KYOCERA AVX | TCJY227M006R0050E | Digi-Key | 478-13350-2-ND | SMD Tantalum Polymer Capacitor | TCJ | 220 µF | ±20% | 6.3 V | 50mOhm @ 100kHz | -55°C ~ 105°C | Molded | Y | 2917 (7343 Metric) | 0.287" L x 0.169" W (7.30mm x 4.30mm) | 0.079" (2.00mm) | 220 µF | 220 µF ±20% 6.3 V 50mOhm @ 100kHz 2000 Hrs @ 105°C -55°C ~ 105°C Molded 2917 (7343 Metric) | - | RoHS & Green | https://datasheets.kyocera-avx.com/TCJ.pdf | D:\Altium\Altium_Component_Database\Source_Files\PassiveComponents\PassiveComponents.SchLib | Fix_Polarized_Capacitor | D:\Altium\Altium_Component_Database\Source_Files\PassiveComponents\PassiveComponents.PcbLib | D:\Altium\Altium_Component_Database\Source_Files\PassiveComponents\PassiveComponents.PcbLib | D:\Altium\Altium_Component_Database\Source_Files\PassiveComponents\PassiveComponents.PcbLib | KYOCERA_AVX_TCJY_N | KYOCERA_AVX_TCJY_L | KYOCERA_AVX_TCJY_M | 220u
KYOCERA AVX | TCJY227M006R0050 | Digi-Key | 478-9503-2-ND | SMD Tantalum Polymer Capacitor | TCJ | 220 µF | ±20% | 6.3 V | 50mOhm @ 100kHz | -55°C ~ 105°C | Molded | Y | 2917 (7343 Metric) | 0.287" L x 0.169" W (7.30mm x 4.30mm) | 0.079" (2.00mm) | 220 µF | 220 µF ±20% 6.3 V 50mOhm @ 100kHz 2000 Hrs @ 105°C -55°C ~ 105°C Molded 2917 (7343 Metric) | - | RoHS & Green | https://datasheets.kyocera-avx.com/TCJ.pdf | D:\Altium\Altium_Component_Database\Source_Files\PassiveComponents\PassiveComponents.SchLib | Fix_Polarized_Capacitor | D:\Altium\Altium_Component_Database\Source_Files\PassiveComponents\PassiveComponents.PcbLib | D:\Altium\Altium_Component_Database\Source_Files\PassiveComponents\PassiveComponents.PcbLib | D:\Altium\Altium_Component_Database\Source_Files\PassiveComponents\PassiveComponents.PcbLib | KYOCERA_AVX_TCJY_N | KYOCERA_AVX_TCJY_L | KYOCERA_AVX_TCJY_M | 220u
KYOCERA AVX | TCJY227M006R0035E | Digi-Key | 478-13349-2-ND | SMD Tantalum Polymer Capacitor | TCJ | 220 µF | ±20% | 6.3 V | 35mOhm @ 100kHz | -55°C ~ 105°C | Molded | Y | 2917 (7343 Metric) | 0.287" L x 0.169" W (7.30mm x 4.30mm) | 0.079" (2.00mm) | 220 µF | 220 µF ±20% 6.3 V 35mOhm @ 100kHz 2000 Hrs @ 105°C -55°C ~ 105°C Molded 2917 (7343 Metric) | - | RoHS & Green | https://datasheets.kyocera-avx.com/TCJ.pdf | D:\Altium\Altium_Component_Database\Source_Files\PassiveComponents\PassiveComponents.SchLib | Fix_Polarized_Capacitor | D:\Altium\Altium_Component_Database\Source_Files\PassiveComponents\PassiveComponents.PcbLib | D:\Altium\Altium_Component_Database\Source_Files\PassiveComponents\PassiveComponents.PcbLib | D:\Altium\Altium_Component_Database\Source_Files\PassiveComponents\PassiveComponents.PcbLib | KYOCERA_AVX_TCJY_N | KYOCERA_AVX_TCJY_L | KYOCERA_AVX_TCJY_M | 220u
KYOCERA AVX | TCJY227M010R0025E | Digi-Key | 478-13351-2-ND | SMD Tantalum Polymer Capacitor | TCJ | 220 µF | ±20% | 10 V | 25mOhm @ 100kHz | -55°C ~ 105°C | Molded | Y | 2917 (7343 Metric) | 0.287" L x 0.169" W (7.30mm x 4.30mm) | 0.079" (2.00mm) | 220 µF | 220 µF ±20% 10 V 25mOhm @ 100kHz 2000 Hrs @ 105°C -55°C ~ 105°C Molded 2917 (7343 Metric) | - | RoHS & Green | https://datasheets.kyocera-avx.com/TCJ.pdf | D:\Altium\Altium_Component_Database\Source_Files\PassiveComponents\PassiveComponents.SchLib | Fix_Polarized_Capacitor | D:\Altium\Altium_Component_Database\Source_Files\PassiveComponents\PassiveComponents.PcbLib | D:\Altium\Altium_Component_Database\Source_Files\PassiveComponents\PassiveComponents.PcbLib | D:\Altium\Altium_Component_Database\Source_Files\PassiveComponents\PassiveComponents.PcbLib | KYOCERA_AVX_TCJY_N | KYOCERA_AVX_TCJY_L | KYOCERA_AVX_TCJY_M | 220u
KYOCERA AVX | TCJY227M004R0040 | Digi-Key | 478-8803-2-ND | SMD Tantalum Polymer Capacitor | TCJ | 220 µF | ±20% | 4 V | 40mOhm @ 100kHz | -55°C ~ 105°C | Molded | Y | 2917 (7343 Metric) | 0.287" L x 0.169" W (7.30mm x 4.30mm) | 0.079" (2.00mm) | 220 µF | 220 µF ±20% 4 V 40mOhm @ 100kHz 2000 Hrs @ 105°C -55°C ~ 105°C Molded 2917 (7343 Metric) | - | RoHS & Green | https://datasheets.kyocera-avx.com/TCJ.pdf | D:\Altium\Altium_Component_Database\Source_Files\PassiveComponents\PassiveComponents.SchLib | Fix_Polarized_Capacitor | D:\Altium\Altium_Component_Database\Source_Files\PassiveComponents\PassiveComponents.PcbLib | D:\Altium\Altium_Component_Database\Source_Files\PassiveComponents\PassiveComponents.PcbLib | D:\Altium\Altium_Component_Database\Source_Files\PassiveComponents\PassiveComponents.PcbLib | KYOCERA_AVX_TCJY_N | KYOCERA_AVX_TCJY_L | KYOCERA_AVX_TCJY_M | 220u
KYOCERA AVX | TCJY337M006R0050 | Digi-Key | 478-9513-2-ND | SMD Tantalum Polymer Capacitor | TCJ | 330 µF | ±20% | 6.3 V | 50mOhm @ 100kHz | -55°C ~ 105°C | Molded | Y | 2917 (7343 Metric) | 0.287" L x 0.169" W (7.30mm x 4.30mm) | 0.079" (2.00mm) | 330 µF | 330 µF ±20% 6.3 V 50mOhm @ 100kHz 2000 Hrs @ 105°C -55°C ~ 105°C Molded 2917 (7343 Metric) | - | RoHS & Green | https://datasheets.kyocera-avx.com/TCJ.pdf | D:\Altium\Altium_Component_Database\Source_Files\PassiveComponents\PassiveComponents.SchLib | Fix_Polarized_Capacitor | D:\Altium\Altium_Component_Database\Source_Files\PassiveComponents\PassiveComponents.PcbLib | D:\Altium\Altium_Component_Database\Source_Files\PassiveComponents\PassiveComponents.PcbLib | D:\Altium\Altium_Component_Database\Source_Files\PassiveComponents\PassiveComponents.PcbLib | KYOCERA_AVX_TCJY_N | KYOCERA_AVX_TCJY_L | KYOCERA_AVX_TCJY_M | 330u
KYOCERA AVX | TCJY337M006R0050E | Digi-Key | 478-13357-2-ND | SMD Tantalum Polymer Capacitor | TCJ | 330 µF | ±20% | 6.3 V | 50mOhm @ 100kHz | -55°C ~ 105°C | Molded | Y | 2917 (7343 Metric) | 0.287" L x 0.169" W (7.30mm x 4.30mm) | 0.079" (2.00mm) | 330 µF | 330 µF ±20% 6.3 V 50mOhm @ 100kHz 2000 Hrs @ 105°C -55°C ~ 105°C Molded 2917 (7343 Metric) | - | RoHS & Green | https://datasheets.kyocera-avx.com/TCJ.pdf | D:\Altium\Altium_Component_Database\Source_Files\PassiveComponents\PassiveComponents.SchLib | Fix_Polarized_Capacitor | D:\Altium\Altium_Component_Database\Source_Files\PassiveComponents\PassiveComponents.PcbLib | D:\Altium\Altium_Component_Database\Source_Files\PassiveComponents\PassiveComponents.PcbLib | D:\Altium\Altium_Component_Database\Source_Files\PassiveComponents\PassiveComponents.PcbLib | KYOCERA_AVX_TCJY_N | KYOCERA_AVX_TCJY_L | KYOCERA_AVX_TCJY_M | 330u
KYOCERA AVX | TCJY337M006R0040E | Digi-Key | 478-13356-2-ND | SMD Tantalum Polymer Capacitor | TCJ | 330 µF | ±20% | 6.3 V | 40mOhm @ 100kHz | -55°C ~ 105°C | Molded | Y | 2917 (7343 Metric) | 0.287" L x 0.169" W (7.30mm x 4.30mm) | 0.079" (2.00mm) | 330 µF | 330 µF ±20% 6.3 V 40mOhm @ 100kHz 2000 Hrs @ 105°C -55°C ~ 105°C Molded 2917 (7343 Metric) | - | RoHS & Green | https://datasheets.kyocera-avx.com/TCJ.pdf | D:\Altium\Altium_Component_Database\Source_Files\PassiveComponents\PassiveComponents.SchLib | Fix_Polarized_Capacitor | D:\Altium\Altium_Component_Database\Source_Files\PassiveComponents\PassiveComponents.PcbLib | D:\Altium\Altium_Component_Database\Source_Files\PassiveComponents\PassiveComponents.PcbLib | D:\Altium\Altium_Component_Database\Source_Files\PassiveComponents\PassiveComponents.PcbLib | KYOCERA_AVX_TCJY_N | KYOCERA_AVX_TCJY_L | KYOCERA_AVX_TCJY_M | 330u
KYOCERA AVX | TCJY337M006R0025E | Digi-Key | 478-TCJY337M006R0025ETR-ND | SMD Tantalum Polymer Capacitor | TCJ | 330 µF | ±20% | 6.3 V | 25mOhm @ 100kHz | -55°C ~ 105°C | Molded | Y | 2917 (7343 Metric) | 0.287" L x 0.169" W (7.30mm x 4.30mm) | 0.079" (2.00mm) | 330 µF | 330 µF ±20% 6.3 V 25mOhm @ 100kHz 2000 Hrs @ 105°C -55°C ~ 105°C Molded 2917 (7343 Metric) | - | RoHS & Green | https://datasheets.kyocera-avx.com/TCJ.pdf | D:\Altium\Altium_Component_Database\Source_Files\PassiveComponents\PassiveComponents.SchLib | Fix_Polarized_Capacitor | D:\Altium\Altium_Component_Database\Source_Files\PassiveComponents\PassiveComponents.PcbLib | D:\Altium\Altium_Component_Database\Source_Files\PassiveComponents\PassiveComponents.PcbLib | D:\Altium\Altium_Component_Database\Source_Files\PassiveComponents\PassiveComponents.PcbLib | KYOCERA_AVX_TCJY_N | KYOCERA_AVX_TCJY_L | KYOCERA_AVX_TCJY_M | 330u
KYOCERA AVX | TCJY337M006R0025 | Digi-Key | 478-9512-2-ND | SMD Tantalum Polymer Capacitor | TCJ | 330 µF | ±20% | 6.3 V | 25mOhm @ 100kHz | -55°C ~ 105°C | Molded | Y | 2917 (7343 Metric) | 0.287" L x 0.169" W (7.30mm x 4.30mm) | 0.079" (2.00mm) | 330 µF | 330 µF ±20% 6.3 V 25mOhm @ 100kHz 2000 Hrs @ 105°C -55°C ~ 105°C Molded 2917 (7343 Metric) | - | RoHS & Green | https://datasheets.kyocera-avx.com/TCJ.pdf | D:\Altium\Altium_Component_Database\Source_Files\PassiveComponents\PassiveComponents.SchLib | Fix_Polarized_Capacitor | D:\Altium\Altium_Component_Database\Source_Files\PassiveComponents\PassiveComponents.PcbLib | D:\Altium\Altium_Component_Database\Source_Files\PassiveComponents\PassiveComponents.PcbLib | D:\Altium\Altium_Component_Database\Source_Files\PassiveComponents\PassiveComponents.PcbLib | KYOCERA_AVX_TCJY_N | KYOCERA_AVX_TCJY_L | KYOCERA_AVX_TCJY_M | 330u
KYOCERA AVX | TCJY337M004R0040 | Digi-Key | 478-8809-2-ND | SMD Tantalum Polymer Capacitor | TCJ | 330 µF | ±20% | 4 V | 40mOhm @ 100kHz | -55°C ~ 105°C | Molded | Y | 2917 (7343 Metric) | 0.287" L x 0.169" W (7.30mm x 4.30mm) | 0.079" (2.00mm) | 330 µF | 330 µF ±20% 4 V 40mOhm @ 100kHz 2000 Hrs @ 105°C -55°C ~ 105°C Molded 2917 (7343 Metric) | - | RoHS & Green | https://datasheets.kyocera-avx.com/TCJ.pdf | D:\Altium\Altium_Component_Database\Source_Files\PassiveComponents\PassiveComponents.SchLib | Fix_Polarized_Capacitor | D:\Altium\Altium_Component_Database\Source_Files\PassiveComponents\PassiveComponents.PcbLib | D:\Altium\Altium_Component_Database\Source_Files\PassiveComponents\PassiveComponents.PcbLib | D:\Altium\Altium_Component_Database\Source_Files\PassiveComponents\PassiveComponents.PcbLib | KYOCERA_AVX_TCJY_N | KYOCERA_AVX_TCJY_L | KYOCERA_AVX_TCJY_M | 330u
KYOCERA AVX | TCJY337M002R0025 | Digi-Key | 478-9509-2-ND | SMD Tantalum Polymer Capacitor | TCJ | 330 µF | ±20% | 2.5 V | 25mOhm @ 100kHz | -55°C ~ 105°C | Molded | Y | 2917 (7343 Metric) | 0.287" L x 0.169" W (7.30mm x 4.30mm) | 0.079" (2.00mm) | 330 µF | 330 µF ±20% 2.5 V 25mOhm @ 100kHz 2000 Hrs @ 105°C -55°C ~ 105°C Molded 2917 (7343 Metric) | - | RoHS & Green | https://datasheets.kyocera-avx.com/TCJ.pdf | D:\Altium\Altium_Component_Database\Source_Files\PassiveComponents\PassiveComponents.SchLib | Fix_Polarized_Capacitor | D:\Altium\Altium_Component_Database\Source_Files\PassiveComponents\PassiveComponents.PcbLib | D:\Altium\Altium_Component_Database\Source_Files\PassiveComponents\PassiveComponents.PcbLib | D:\Altium\Altium_Component_Database\Source_Files\PassiveComponents\PassiveComponents.PcbLib | KYOCERA_AVX_TCJY_N | KYOCERA_AVX_TCJY_L | KYOCERA_AVX_TCJY_M | 330u
KYOCERA AVX | TCJY337M002R0040 | Digi-Key | 478-8808-2-ND | SMD Tantalum Polymer Capacitor | TCJ | 330 µF | ±20% | 2.5 V | 40mOhm @ 100kHz | -55°C ~ 105°C | Molded | Y | 2917 (7343 Metric) | 0.287" L x 0.169" W (7.30mm x 4.30mm) | 0.079" (2.00mm) | 330 µF | 330 µF ±20% 2.5 V 40mOhm @ 100kHz 2000 Hrs @ 105°C -55°C ~ 105°C Molded 2917 (7343 Metric) | - | RoHS & Green | https://datasheets.kyocera-avx.com/TCJ.pdf | D:\Altium\Altium_Component_Database\Source_Files\PassiveComponents\PassiveComponents.SchLib | Fix_Polarized_Capacitor | D:\Altium\Altium_Component_Database\Source_Files\PassiveComponents\PassiveComponents.PcbLib | D:\Altium\Altium_Component_Database\Source_Files\PassiveComponents\PassiveComponents.PcbLib | D:\Altium\Altium_Component_Database\Source_Files\PassiveComponents\PassiveComponents.PcbLib | KYOCERA_AVX_TCJY_N | KYOCERA_AVX_TCJY_L | KYOCERA_AVX_TCJY_M | 330u
KYOCERA AVX | TCJY337M004R0040E | Digi-Key | 478-13354-2-ND | SMD Tantalum Polymer Capacitor | TCJ | 330 µF | ±20% | 4 V | 40mOhm @ 100kHz | -55°C ~ 105°C | Molded | Y | 2917 (7343 Metric) | 0.287" L x 0.169" W (7.30mm x 4.30mm) | 0.079" (2.00mm) | 330 µF | 330 µF ±20% 4 V 40mOhm @ 100kHz 2000 Hrs @ 105°C -55°C ~ 105°C Molded 2917 (7343 Metric) | - | RoHS & Green | https://datasheets.kyocera-avx.com/TCJ.pdf | D:\Altium\Altium_Component_Database\Source_Files\PassiveComponents\PassiveComponents.SchLib | Fix_Polarized_Capacitor | D:\Altium\Altium_Component_Database\Source_Files\PassiveComponents\PassiveComponents.PcbLib | D:\Altium\Altium_Component_Database\Source_Files\PassiveComponents\PassiveComponents.PcbLib | D:\Altium\Altium_Component_Database\Source_Files\PassiveComponents\PassiveComponents.PcbLib | KYOCERA_AVX_TCJY_N | KYOCERA_AVX_TCJY_L | KYOCERA_AVX_TCJY_M | 330u
KYOCERA AVX | TCJY337M002R0025E | Digi-Key | 478-TCJY337M002R0025ETR-ND | SMD Tantalum Polymer Capacitor | TCJ | 330 µF | ±20% | 2.5 V | 25mOhm @ 100kHz | -55°C ~ 105°C | Molded | Y | 2917 (7343 Metric) | 0.287" L x 0.169" W (7.30mm x 4.30mm) | 0.079" (2.00mm) | 330 µF | 330 µF ±20% 2.5 V 25mOhm @ 100kHz 2000 Hrs @ 105°C -55°C ~ 105°C Molded 2917 (7343 Metric) | - | RoHS & Green | https://datasheets.kyocera-avx.com/TCJ.pdf | D:\Altium\Altium_Component_Database\Source_Files\PassiveComponents\PassiveComponents.SchLib | Fix_Polarized_Capacitor | D:\Altium\Altium_Component_Database\Source_Files\PassiveComponents\PassiveComponents.PcbLib | D:\Altium\Altium_Component_Database\Source_Files\PassiveComponents\PassiveComponents.PcbLib | D:\Altium\Altium_Component_Database\Source_Files\PassiveComponents\PassiveComponents.PcbLib | KYOCERA_AVX_TCJY_N | KYOCERA_AVX_TCJY_L | KYOCERA_AVX_TCJY_M | 330u
KYOCERA AVX | TCJY477M004R0040 | Digi-Key | 478-8813-2-ND | SMD Tantalum Polymer Capacitor | TCJ | 470 µF | ±20% | 4 V | 40mOhm @ 100kHz | -55°C ~ 105°C | Molded | Y | 2917 (7343 Metric) | 0.287" L x 0.169" W (7.30mm x 4.30mm) | 0.079" (2.00mm) | 470 µF | 470 µF ±20% 4 V 40mOhm @ 100kHz 2000 Hrs @ 105°C -55°C ~ 105°C Molded 2917 (7343 Metric) | - | RoHS & Green | https://datasheets.kyocera-avx.com/TCJ.pdf | D:\Altium\Altium_Component_Database\Source_Files\PassiveComponents\PassiveComponents.SchLib | Fix_Polarized_Capacitor | D:\Altium\Altium_Component_Database\Source_Files\PassiveComponents\PassiveComponents.PcbLib | D:\Altium\Altium_Component_Database\Source_Files\PassiveComponents\PassiveComponents.PcbLib | D:\Altium\Altium_Component_Database\Source_Files\PassiveComponents\PassiveComponents.PcbLib | KYOCERA_AVX_TCJY_N | KYOCERA_AVX_TCJY_L | KYOCERA_AVX_TCJY_M | 470u
KYOCERA AVX | TCJY477M004R0040E | Digi-Key | 478-13361-2-ND | SMD Tantalum Polymer Capacitor | TCJ | 470 µF | ±20% | 4 V | 40mOhm @ 100kHz | -55°C ~ 105°C | Molded | Y | 2917 (7343 Metric) | 0.287" L x 0.169" W (7.30mm x 4.30mm) | 0.079" (2.00mm) | 470 µF | 470 µF ±20% 4 V 40mOhm @ 100kHz 2000 Hrs @ 105°C -55°C ~ 105°C Molded 2917 (7343 Metric) | - | RoHS & Green | https://datasheets.kyocera-avx.com/TCJ.pdf | D:\Altium\Altium_Component_Database\Source_Files\PassiveComponents\PassiveComponents.SchLib | Fix_Polarized_Capacitor | D:\Altium\Altium_Component_Database\Source_Files\PassiveComponents\PassiveComponents.PcbLib | D:\Altium\Altium_Component_Database\Source_Files\PassiveComponents\PassiveComponents.PcbLib | D:\Altium\Altium_Component_Database\Source_Files\PassiveComponents\PassiveComponents.PcbLib | KYOCERA_AVX_TCJY_N | KYOCERA_AVX_TCJY_L | KYOCERA_AVX_TCJY_M | 470u
KYOCERA AVX | TCJY477M002R0040 | Digi-Key | 478-8812-2-ND | SMD Tantalum Polymer Capacitor | TCJ | 470 µF | ±20% | 2.5 V | 40mOhm @ 100kHz | -55°C ~ 105°C | Molded | Y | 2917 (7343 Metric) | 0.287" L x 0.169" W (7.30mm x 4.30mm) | 0.079" (2.00mm) | 470 µF | 470 µF ±20% 2.5 V 40mOhm @ 100kHz 2000 Hrs @ 105°C -55°C ~ 105°C Molded 2917 (7343 Metric) | - | RoHS & Green | https://datasheets.kyocera-avx.com/TCJ.pdf | D:\Altium\Altium_Component_Database\Source_Files\PassiveComponents\PassiveComponents.SchLib | Fix_Polarized_Capacitor | D:\Altium\Altium_Component_Database\Source_Files\PassiveComponents\PassiveComponents.PcbLib | D:\Altium\Altium_Component_Database\Source_Files\PassiveComponents\PassiveComponents.PcbLib | D:\Altium\Altium_Component_Database\Source_Files\PassiveComponents\PassiveComponents.PcbLib | KYOCERA_AVX_TCJY_N | KYOCERA_AVX_TCJY_L | KYOCERA_AVX_TCJY_M | 470u
KYOCERA AVX | TCJY477M002R0050 | Digi-Key | 478-9515-2-ND | SMD Tantalum Polymer Capacitor | TCJ | 470 µF | ±20% | 2.5 V | 50mOhm @ 100kHz | -55°C ~ 105°C | Molded | Y | 2917 (7343 Metric) | 0.287" L x 0.169" W (7.30mm x 4.30mm) | 0.079" (2.00mm) | 470 µF | 470 µF ±20% 2.5 V 50mOhm @ 100kHz 2000 Hrs @ 105°C -55°C ~ 105°C Molded 2917 (7343 Metric) | - | RoHS & Green | https://datasheets.kyocera-avx.com/TCJ.pdf | D:\Altium\Altium_Component_Database\Source_Files\PassiveComponents\PassiveComponents.SchLib | Fix_Polarized_Capacitor | D:\Altium\Altium_Component_Database\Source_Files\PassiveComponents\PassiveComponents.PcbLib | D:\Altium\Altium_Component_Database\Source_Files\PassiveComponents\PassiveComponents.PcbLib | D:\Altium\Altium_Component_Database\Source_Files\PassiveComponents\PassiveComponents.PcbLib | KYOCERA_AVX_TCJY_N | KYOCERA_AVX_TCJY_L | KYOCERA_AVX_TCJY_M | 470u
KYOCERA AVX | TCJY477M002R0015E | Digi-Key | 478-TCJY477M002R0015ETR-ND | SMD Tantalum Polymer Capacitor | TCJ | 470 µF | ±20% | 2.5 V | 15mOhm @ 100kHz | -55°C ~ 85°C | Molded | Y | 2917 (7343 Metric) | 0.287" L x 0.169" W (7.30mm x 4.30mm) | 0.079" (2.00mm) | 470 µF | 470 µF ±20% 2.5 V 15mOhm @ 100kHz 2000 Hrs @ 85°C -55°C ~ 85°C Molded 2917 (7343 Metric) | - | RoHS & Green | https://datasheets.kyocera-avx.com/TCJ.pdf | D:\Altium\Altium_Component_Database\Source_Files\PassiveComponents\PassiveComponents.SchLib | Fix_Polarized_Capacitor | D:\Altium\Altium_Component_Database\Source_Files\PassiveComponents\PassiveComponents.PcbLib | D:\Altium\Altium_Component_Database\Source_Files\PassiveComponents\PassiveComponents.PcbLib | D:\Altium\Altium_Component_Database\Source_Files\PassiveComponents\PassiveComponents.PcbLib | KYOCERA_AVX_TCJY_N | KYOCERA_AVX_TCJY_L | KYOCERA_AVX_TCJY_M | 470u
Vishay Sprague | T55A475M010C0500 | Digi-Key | 718-2008-2-ND | SMD Tantalum Polymer Capacitor | vPolyTan™ T55 | 4.7 µF | ±20% | 10 V | 500mOhm @ 100kHz | -55°C ~ 105°C | Molded | A | 1206 (3216 Metric) | 0.126" L x 0.063" W (3.20mm x 1.60mm) | 0.071" (1.80mm) | 4.7 µF | 4.7 µF ±20% 10 V 500mOhm @ 100kHz -55°C ~ 105°C Molded 1206 (3216 Metric) | - | RoHS & Green | https://www.vishay.com/docs/40174/t55.pdf | D:\Altium\Altium_Component_Database\Source_Files\PassiveComponents\PassiveComponents.SchLib | Fix_Polarized_Capacitor | D:\Altium\Altium_Component_Database\Source_Files\PassiveComponents\PassiveComponents.PcbLib | D:\Altium\Altium_Component_Database\Source_Files\PassiveComponents\PassiveComponents.PcbLib | D:\Altium\Altium_Component_Database\Source_Files\PassiveComponents\PassiveComponents.PcbLib | VISHAY_T55A_N | VISHAY_T55A_L | VISHAY_T55A_M | 4.7u
Vishay Sprague | T55A475M010C0200 | Digi-Key | 718-2007-2-ND | SMD Tantalum Polymer Capacitor | vPolyTan™ T55 | 4.7 µF | ±20% | 10 V | 200mOhm @ 100kHz | -55°C ~ 105°C | Molded | A | 1206 (3216 Metric) | 0.126" L x 0.063" W (3.20mm x 1.60mm) | 0.071" (1.80mm) | 4.7 µF | 4.7 µF ±20% 10 V 200mOhm @ 100kHz -55°C ~ 105°C Molded 1206 (3216 Metric) | - | RoHS & Green | https://www.vishay.com/docs/40174/t55.pdf | D:\Altium\Altium_Component_Database\Source_Files\PassiveComponents\PassiveComponents.SchLib | Fix_Polarized_Capacitor | D:\Altium\Altium_Component_Database\Source_Files\PassiveComponents\PassiveComponents.PcbLib | D:\Altium\Altium_Component_Database\Source_Files\PassiveComponents\PassiveComponents.PcbLib | D:\Altium\Altium_Component_Database\Source_Files\PassiveComponents\PassiveComponents.PcbLib | VISHAY_T55A_N | VISHAY_T55A_L | VISHAY_T55A_M | 4.7u
Vishay Sprague | T55A475M6R3C0500 | Digi-Key | 718-2009-2-ND | SMD Tantalum Polymer Capacitor | vPolyTan™ T55 | 4.7 µF | ±20% | 6.3 V | 500mOhm @ 100kHz | -55°C ~ 105°C | Molded | A | 1206 (3216 Metric) | 0.126" L x 0.063" W (3.20mm x 1.60mm) | 0.071" (1.80mm) | 4.7 µF | 4.7 µF ±20% 6.3 V 500mOhm @ 100kHz -55°C ~ 105°C Molded 1206 (3216 Metric) | - | RoHS & Green | https://www.vishay.com/docs/40174/t55.pdf | D:\Altium\Altium_Component_Database\Source_Files\PassiveComponents\PassiveComponents.SchLib | Fix_Polarized_Capacitor | D:\Altium\Altium_Component_Database\Source_Files\PassiveComponents\PassiveComponents.PcbLib | D:\Altium\Altium_Component_Database\Source_Files\PassiveComponents\PassiveComponents.PcbLib | D:\Altium\Altium_Component_Database\Source_Files\PassiveComponents\PassiveComponents.PcbLib | VISHAY_T55A_N | VISHAY_T55A_L | VISHAY_T55A_M | 4.7u
Vishay Sprague | T55A685M010C0500 | Digi-Key | 3581-T55A685M010C0500TR-ND | SMD Tantalum Polymer Capacitor | vPolyTan™ T55 | 6.8 µF | ±20% | 10 V | 500mOhm @ 100kHz | -55°C ~ 105°C | Molded | A | 1206 (3216 Metric) | 0.126" L x 0.063" W (3.20mm x 1.60mm) | 0.071" (1.80mm) | 6.8 µF | 6.8 µF ±20% 10 V 500mOhm @ 100kHz -55°C ~ 105°C Molded 1206 (3216 Metric) | - | RoHS & Green | https://www.vishay.com/docs/40174/t55.pdf | D:\Altium\Altium_Component_Database\Source_Files\PassiveComponents\PassiveComponents.SchLib | Fix_Polarized_Capacitor | D:\Altium\Altium_Component_Database\Source_Files\PassiveComponents\PassiveComponents.PcbLib | D:\Altium\Altium_Component_Database\Source_Files\PassiveComponents\PassiveComponents.PcbLib | D:\Altium\Altium_Component_Database\Source_Files\PassiveComponents\PassiveComponents.PcbLib | VISHAY_T55A_N | VISHAY_T55A_L | VISHAY_T55A_M | 6.8u
Vishay Sprague | T55A685M010C0200 | Digi-Key | 3581-T55A685M010C0200TR-ND | SMD Tantalum Polymer Capacitor | vPolyTan™ T55 | 6.8 µF | ±20% | 10 V | 200mOhm @ 100kHz | -55°C ~ 105°C | Molded | A | 1206 (3216 Metric) | 0.126" L x 0.063" W (3.20mm x 1.60mm) | 0.071" (1.80mm) | 6.8 µF | 6.8 µF ±20% 10 V 200mOhm @ 100kHz -55°C ~ 105°C Molded 1206 (3216 Metric) | - | RoHS & Green | https://www.vishay.com/docs/40174/t55.pdf | D:\Altium\Altium_Component_Database\Source_Files\PassiveComponents\PassiveComponents.SchLib | Fix_Polarized_Capacitor | D:\Altium\Altium_Component_Database\Source_Files\PassiveComponents\PassiveComponents.PcbLib | D:\Altium\Altium_Component_Database\Source_Files\PassiveComponents\PassiveComponents.PcbLib | D:\Altium\Altium_Component_Database\Source_Files\PassiveComponents\PassiveComponents.PcbLib | VISHAY_T55A_N | VISHAY_T55A_L | VISHAY_T55A_M | 6.8u
Vishay Sprague | T55A685M6R3C0500 | Digi-Key | 3581-T55A685M6R3C0500TR-ND | SMD Tantalum Polymer Capacitor | vPolyTan™ T55 | 6.8 µF | ±20% | 6.3 V | 500mOhm @ 100kHz | -55°C ~ 105°C | Molded | A | 1206 (3216 Metric) | 0.126" L x 0.063" W (3.20mm x 1.60mm) | 0.071" (1.80mm) | 6.8 µF | 6.8 µF ±20% 6.3 V 500mOhm @ 100kHz -55°C ~ 105°C Molded 1206 (3216 Metric) | - | RoHS & Green | https://www.vishay.com/docs/40174/t55.pdf | D:\Altium\Altium_Component_Database\Source_Files\PassiveComponents\PassiveComponents.SchLib | Fix_Polarized_Capacitor | D:\Altium\Altium_Component_Database\Source_Files\PassiveComponents\PassiveComponents.PcbLib | D:\Altium\Altium_Component_Database\Source_Files\PassiveComponents\PassiveComponents.PcbLib | D:\Altium\Altium_Component_Database\Source_Files\PassiveComponents\PassiveComponents.PcbLib | VISHAY_T55A_N | VISHAY_T55A_L | VISHAY_T55A_M | 6.8u
Vishay Sprague | T55A106M010C0200 | Digi-Key | 718-1983-2-ND | SMD Tantalum Polymer Capacitor | vPolyTan™ T55 | 10 µF | ±20% | 10 V | 200mOhm @ 100kHz | -55°C ~ 105°C | Molded | A | 1206 (3216 Metric) | 0.126" L x 0.063" W (3.20mm x 1.60mm) | 0.071" (1.80mm) | 10 µF | 10 µF ±20% 10 V 200mOhm @ 100kHz -55°C ~ 105°C Molded 1206 (3216 Metric) | - | RoHS & Green | https://www.vishay.com/docs/40174/t55.pdf | D:\Altium\Altium_Component_Database\Source_Files\PassiveComponents\PassiveComponents.SchLib | Fix_Polarized_Capacitor | D:\Altium\Altium_Component_Database\Source_Files\PassiveComponents\PassiveComponents.PcbLib | D:\Altium\Altium_Component_Database\Source_Files\PassiveComponents\PassiveComponents.PcbLib | D:\Altium\Altium_Component_Database\Source_Files\PassiveComponents\PassiveComponents.PcbLib | VISHAY_T55A_N | VISHAY_T55A_L | VISHAY_T55A_M | 10u
Vishay Sprague | T55A106M6R3C0200 | Digi-Key | 718-1985-2-ND | SMD Tantalum Polymer Capacitor | vPolyTan™ T55 | 10 µF | ±20% | 6.3 V | 200mOhm @ 100kHz | -55°C ~ 105°C | Molded | A | 1206 (3216 Metric) | 0.126" L x 0.063" W (3.20mm x 1.60mm) | 0.071" (1.80mm) | 10 µF | 10 µF ±20% 6.3 V 200mOhm @ 100kHz -55°C ~ 105°C Molded 1206 (3216 Metric) | - | RoHS & Green | https://www.vishay.com/docs/40174/t55.pdf | D:\Altium\Altium_Component_Database\Source_Files\PassiveComponents\PassiveComponents.SchLib | Fix_Polarized_Capacitor | D:\Altium\Altium_Component_Database\Source_Files\PassiveComponents\PassiveComponents.PcbLib | D:\Altium\Altium_Component_Database\Source_Files\PassiveComponents\PassiveComponents.PcbLib | D:\Altium\Altium_Component_Database\Source_Files\PassiveComponents\PassiveComponents.PcbLib | VISHAY_T55A_N | VISHAY_T55A_L | VISHAY_T55A_M | 10u
Vishay Sprague | T55A106M004C0200 | Digi-Key | 718-1981-2-ND | SMD Tantalum Polymer Capacitor | vPolyTan™ T55 | 10 µF | ±20% | 4 V | 200mOhm @ 100kHz | -55°C ~ 105°C | Molded | A | 1206 (3216 Metric) | 0.126" L x 0.063" W (3.20mm x 1.60mm) | 0.071" (1.80mm) | 10 µF | 10 µF ±20% 4 V 200mOhm @ 100kHz -55°C ~ 105°C Molded 1206 (3216 Metric) | - | RoHS & Green | https://www.vishay.com/docs/40174/t55.pdf | D:\Altium\Altium_Component_Database\Source_Files\PassiveComponents\PassiveComponents.SchLib | Fix_Polarized_Capacitor | D:\Altium\Altium_Component_Database\Source_Files\PassiveComponents\PassiveComponents.PcbLib | D:\Altium\Altium_Component_Database\Source_Files\PassiveComponents\PassiveComponents.PcbLib | D:\Altium\Altium_Component_Database\Source_Files\PassiveComponents\PassiveComponents.PcbLib | VISHAY_T55A_N | VISHAY_T55A_L | VISHAY_T55A_M | 10u
Vishay Sprague | T55A106M010C0500 | Digi-Key | 718-1984-2-ND | SMD Tantalum Polymer Capacitor | vPolyTan™ T55 | 10 µF | ±20% | 10 V | 500mOhm @ 100kHz | -55°C ~ 105°C | Molded | A | 1206 (3216 Metric) | 0.126" L x 0.063" W (3.20mm x 1.60mm) | 0.071" (1.80mm) | 10 µF | 10 µF ±20% 10 V 500mOhm @ 100kHz -55°C ~ 105°C Molded 1206 (3216 Metric) | - | RoHS & Green | https://www.vishay.com/docs/40174/t55.pdf | D:\Altium\Altium_Component_Database\Source_Files\PassiveComponents\PassiveComponents.SchLib | Fix_Polarized_Capacitor | D:\Altium\Altium_Component_Database\Source_Files\PassiveComponents\PassiveComponents.PcbLib | D:\Altium\Altium_Component_Database\Source_Files\PassiveComponents\PassiveComponents.PcbLib | D:\Altium\Altium_Component_Database\Source_Files\PassiveComponents\PassiveComponents.PcbLib | VISHAY_T55A_N | VISHAY_T55A_L | VISHAY_T55A_M | 10u
Vishay Sprague | T55A106M6R3C0500 | Digi-Key | 3581-T55A106M6R3C0500TR-ND | SMD Tantalum Polymer Capacitor | vPolyTan™ T55 | 10 µF | ±20% | 6.3 V | 500mOhm @ 100kHz | -55°C ~ 105°C | Molded | A | 1206 (3216 Metric) | 0.126" L x 0.063" W (3.20mm x 1.60mm) | 0.071" (1.80mm) | 10 µF | 10 µF ±20% 6.3 V 500mOhm @ 100kHz -55°C ~ 105°C Molded 1206 (3216 Metric) | - | RoHS & Green | https://www.vishay.com/docs/40174/t55.pdf | D:\Altium\Altium_Component_Database\Source_Files\PassiveComponents\PassiveComponents.SchLib | Fix_Polarized_Capacitor | D:\Altium\Altium_Component_Database\Source_Files\PassiveComponents\PassiveComponents.PcbLib | D:\Altium\Altium_Component_Database\Source_Files\PassiveComponents\PassiveComponents.PcbLib | D:\Altium\Altium_Component_Database\Source_Files\PassiveComponents\PassiveComponents.PcbLib | VISHAY_T55A_N | VISHAY_T55A_L | VISHAY_T55A_M | 10u
Vishay Sprague | T55A156M6R3C0200 | Digi-Key | 3581-T55A156M6R3C0200TR-ND | SMD Tantalum Polymer Capacitor | vPolyTan™ T55 | 15 µF | ±20% | 6.3 V | 200mOhm @ 100kHz | -55°C ~ 105°C | Molded | A | 1206 (3216 Metric) | 0.126" L x 0.063" W (3.20mm x 1.60mm) | 0.071" (1.80mm) | 15 µF | 15 µF ±20% 6.3 V 200mOhm @ 100kHz -55°C ~ 105°C Molded 1206 (3216 Metric) | - | RoHS & Green | https://www.vishay.com/docs/40174/t55.pdf | D:\Altium\Altium_Component_Database\Source_Files\PassiveComponents\PassiveComponents.SchLib | Fix_Polarized_Capacitor | D:\Altium\Altium_Component_Database\Source_Files\PassiveComponents\PassiveComponents.PcbLib | D:\Altium\Altium_Component_Database\Source_Files\PassiveComponents\PassiveComponents.PcbLib | D:\Altium\Altium_Component_Database\Source_Files\PassiveComponents\PassiveComponents.PcbLib | VISHAY_T55A_N | VISHAY_T55A_L | VISHAY_T55A_M | 15u
Vishay Sprague | T55A156M010C0500 | Digi-Key | 3581-T55A156M010C0500TR-ND | SMD Tantalum Polymer Capacitor | vPolyTan™ T55 | 15 µF | ±20% | 10 V | 500mOhm @ 100kHz | -55°C ~ 105°C | Molded | A | 1206 (3216 Metric) | 0.126" L x 0.063" W (3.20mm x 1.60mm) | 0.071" (1.80mm) | 15 µF | 15 µF ±20% 10 V 500mOhm @ 100kHz -55°C ~ 105°C Molded 1206 (3216 Metric) | - | RoHS & Green | https://www.vishay.com/docs/40174/t55.pdf | D:\Altium\Altium_Component_Database\Source_Files\PassiveComponents\PassiveComponents.SchLib | Fix_Polarized_Capacitor | D:\Altium\Altium_Component_Database\Source_Files\PassiveComponents\PassiveComponents.PcbLib | D:\Altium\Altium_Component_Database\Source_Files\PassiveComponents\PassiveComponents.PcbLib | D:\Altium\Altium_Component_Database\Source_Files\PassiveComponents\PassiveComponents.PcbLib | VISHAY_T55A_N | VISHAY_T55A_L | VISHAY_T55A_M | 15u
Vishay Sprague | T55A156M004C0500 | Digi-Key | 3581-T55A156M004C0500TR-ND | SMD Tantalum Polymer Capacitor | vPolyTan™ T55 | 15 µF | ±20% | 4 V | 500mOhm @ 100kHz | -55°C ~ 105°C | Molded | A | 1206 (3216 Metric) | 0.126" L x 0.063" W (3.20mm x 1.60mm) | 0.071" (1.80mm) | 15 µF | 15 µF ±20% 4 V 500mOhm @ 100kHz -55°C ~ 105°C Molded 1206 (3216 Metric) | - | RoHS & Green | https://www.vishay.com/docs/40174/t55.pdf | D:\Altium\Altium_Component_Database\Source_Files\PassiveComponents\PassiveComponents.SchLib | Fix_Polarized_Capacitor | D:\Altium\Altium_Component_Database\Source_Files\PassiveComponents\PassiveComponents.PcbLib | D:\Altium\Altium_Component_Database\Source_Files\PassiveComponents\PassiveComponents.PcbLib | D:\Altium\Altium_Component_Database\Source_Files\PassiveComponents\PassiveComponents.PcbLib | VISHAY_T55A_N | VISHAY_T55A_L | VISHAY_T55A_M | 15u
Vishay Sprague | T55A156M6R3C0500 | Digi-Key | 3581-T55A156M6R3C0500TR-ND | SMD Tantalum Polymer Capacitor | vPolyTan™ T55 | 15 µF | ±20% | 6.3 V | 500mOhm @ 100kHz | -55°C ~ 105°C | Molded | A | 1206 (3216 Metric) | 0.126" L x 0.063" W (3.20mm x 1.60mm) | 0.071" (1.80mm) | 15 µF | 15 µF ±20% 6.3 V 500mOhm @ 100kHz -55°C ~ 105°C Molded 1206 (3216 Metric) | - | RoHS & Green | https://www.vishay.com/docs/40174/t55.pdf | D:\Altium\Altium_Component_Database\Source_Files\PassiveComponents\PassiveComponents.SchLib | Fix_Polarized_Capacitor | D:\Altium\Altium_Component_Database\Source_Files\PassiveComponents\PassiveComponents.PcbLib | D:\Altium\Altium_Component_Database\Source_Files\PassiveComponents\PassiveComponents.PcbLib | D:\Altium\Altium_Component_Database\Source_Files\PassiveComponents\PassiveComponents.PcbLib | VISHAY_T55A_N | VISHAY_T55A_L | VISHAY_T55A_M | 15u
Vishay Sprague | T55A156M004C0200 | Digi-Key | 3581-T55A156M004C0200TR-ND | SMD Tantalum Polymer Capacitor | vPolyTan™ T55 | 15 µF | ±20% | 4 V | 200mOhm @ 100kHz | -55°C ~ 105°C | Molded | A | 1206 (3216 Metric) | 0.126" L x 0.063" W (3.20mm x 1.60mm) | 0.071" (1.80mm) | 15 µF | 15 µF ±20% 4 V 200mOhm @ 100kHz -55°C ~ 105°C Molded 1206 (3216 Metric) | - | RoHS & Green | https://www.vishay.com/docs/40174/t55.pdf | D:\Altium\Altium_Component_Database\Source_Files\PassiveComponents\PassiveComponents.SchLib | Fix_Polarized_Capacitor | D:\Altium\Altium_Component_Database\Source_Files\PassiveComponents\PassiveComponents.PcbLib | D:\Altium\Altium_Component_Database\Source_Files\PassiveComponents\PassiveComponents.PcbLib | D:\Altium\Altium_Component_Database\Source_Files\PassiveComponents\PassiveComponents.PcbLib | VISHAY_T55A_N | VISHAY_T55A_L | VISHAY_T55A_M | 15u
Vishay Sprague | T55A156M010C0200 | Digi-Key | 3581-T55A156M010C0200TR-ND | SMD Tantalum Polymer Capacitor | vPolyTan™ T55 | 15 µF | ±20% | 10 V | 200mOhm @ 100kHz | -55°C ~ 105°C | Molded | A | 1206 (3216 Metric) | 0.126" L x 0.063" W (3.20mm x 1.60mm) | 0.071" (1.80mm) | 15 µF | 15 µF ±20% 10 V 200mOhm @ 100kHz -55°C ~ 105°C Molded 1206 (3216 Metric) | - | RoHS & Green | https://www.vishay.com/docs/40174/t55.pdf | D:\Altium\Altium_Component_Database\Source_Files\PassiveComponents\PassiveComponents.SchLib | Fix_Polarized_Capacitor | D:\Altium\Altium_Component_Database\Source_Files\PassiveComponents\PassiveComponents.PcbLib | D:\Altium\Altium_Component_Database\Source_Files\PassiveComponents\PassiveComponents.PcbLib | D:\Altium\Altium_Component_Database\Source_Files\PassiveComponents\PassiveComponents.PcbLib | VISHAY_T55A_N | VISHAY_T55A_L | VISHAY_T55A_M | 15u
Vishay Sprague | T55A226M010C0200 | Digi-Key | 718-1997-2-ND | SMD Tantalum Polymer Capacitor | vPolyTan™ T55 | 22 µF | ±20% | 10 V | 200mOhm @ 100kHz | -55°C ~ 105°C | Molded | A | 1206 (3216 Metric) | 0.126" L x 0.063" W (3.20mm x 1.60mm) | 0.071" (1.80mm) | 22 µF | 22 µF ±20% 10 V 200mOhm @ 100kHz -55°C ~ 105°C Molded 1206 (3216 Metric) | - | RoHS & Green | https://www.vishay.com/docs/40174/t55.pdf | D:\Altium\Altium_Component_Database\Source_Files\PassiveComponents\PassiveComponents.SchLib | Fix_Polarized_Capacitor | D:\Altium\Altium_Component_Database\Source_Files\PassiveComponents\PassiveComponents.PcbLib | D:\Altium\Altium_Component_Database\Source_Files\PassiveComponents\PassiveComponents.PcbLib | D:\Altium\Altium_Component_Database\Source_Files\PassiveComponents\PassiveComponents.PcbLib | VISHAY_T55A_N | VISHAY_T55A_L | VISHAY_T55A_M | 22u
Vishay Sprague | T55A226M004C0200 | Digi-Key | 718-1995-2-ND | SMD Tantalum Polymer Capacitor | vPolyTan™ T55 | 22 µF | ±20% | 4 V | 200mOhm @ 100kHz | -55°C ~ 105°C | Molded | A | 1206 (3216 Metric) | 0.126" L x 0.063" W (3.20mm x 1.60mm) | 0.071" (1.80mm) | 22 µF | 22 µF ±20% 4 V 200mOhm @ 100kHz -55°C ~ 105°C Molded 1206 (3216 Metric) | - | RoHS & Green | https://www.vishay.com/docs/40174/t55.pdf | D:\Altium\Altium_Component_Database\Source_Files\PassiveComponents\PassiveComponents.SchLib | Fix_Polarized_Capacitor | D:\Altium\Altium_Component_Database\Source_Files\PassiveComponents\PassiveComponents.PcbLib | D:\Altium\Altium_Component_Database\Source_Files\PassiveComponents\PassiveComponents.PcbLib | D:\Altium\Altium_Component_Database\Source_Files\PassiveComponents\PassiveComponents.PcbLib | VISHAY_T55A_N | VISHAY_T55A_L | VISHAY_T55A_M | 22u
Vishay Sprague | T55A226M6R3C0200 | Digi-Key | 718-1999-2-ND | SMD Tantalum Polymer Capacitor | vPolyTan™ T55 | 22 µF | ±20% | 6.3 V | 200mOhm @ 100kHz | -55°C ~ 105°C | Molded | A | 1206 (3216 Metric) | 0.126" L x 0.063" W (3.20mm x 1.60mm) | 0.071" (1.80mm) | 22 µF | 22 µF ±20% 6.3 V 200mOhm @ 100kHz -55°C ~ 105°C Molded 1206 (3216 Metric) | - | RoHS & Green | https://www.vishay.com/docs/40174/t55.pdf | D:\Altium\Altium_Component_Database\Source_Files\PassiveComponents\PassiveComponents.SchLib | Fix_Polarized_Capacitor | D:\Altium\Altium_Component_Database\Source_Files\PassiveComponents\PassiveComponents.PcbLib | D:\Altium\Altium_Component_Database\Source_Files\PassiveComponents\PassiveComponents.PcbLib | D:\Altium\Altium_Component_Database\Source_Files\PassiveComponents\PassiveComponents.PcbLib | VISHAY_T55A_N | VISHAY_T55A_L | VISHAY_T55A_M | 22u
Vishay Sprague | T55A226M2R5C0180 | Digi-Key | 3581-T55A226M2R5C0180TR-ND | SMD Tantalum Polymer Capacitor | vPolyTan™ T55 | 22 µF | ±20% | 2.5 V | 180mOhm @ 100kHz | -55°C ~ 105°C | Molded | A | 1206 (3216 Metric) | 0.126" L x 0.063" W (3.20mm x 1.60mm) | 0.071" (1.80mm) | 22 µF | 22 µF ±20% 2.5 V 180mOhm @ 100kHz -55°C ~ 105°C Molded 1206 (3216 Metric) | - | RoHS & Green | https://www.vishay.com/docs/40174/t55.pdf | D:\Altium\Altium_Component_Database\Source_Files\PassiveComponents\PassiveComponents.SchLib | Fix_Polarized_Capacitor | D:\Altium\Altium_Component_Database\Source_Files\PassiveComponents\PassiveComponents.PcbLib | D:\Altium\Altium_Component_Database\Source_Files\PassiveComponents\PassiveComponents.PcbLib | D:\Altium\Altium_Component_Database\Source_Files\PassiveComponents\PassiveComponents.PcbLib | VISHAY_T55A_N | VISHAY_T55A_L | VISHAY_T55A_M | 22u
Vishay Sprague | T55A226M010C0500 | Digi-Key | 3581-T55A226M010C0500TR-ND | SMD Tantalum Polymer Capacitor | vPolyTan™ T55 | 22 µF | ±20% | 10 V | 500mOhm @ 100kHz | -55°C ~ 105°C | Molded | A | 1206 (3216 Metric) | 0.126" L x 0.063" W (3.20mm x 1.60mm) | 0.071" (1.80mm) | 22 µF | 22 µF ±20% 10 V 500mOhm @ 100kHz -55°C ~ 105°C Molded 1206 (3216 Metric) | - | RoHS & Green | https://www.vishay.com/docs/40174/t55.pdf | D:\Altium\Altium_Component_Database\Source_Files\PassiveComponents\PassiveComponents.SchLib | Fix_Polarized_Capacitor | D:\Altium\Altium_Component_Database\Source_Files\PassiveComponents\PassiveComponents.PcbLib | D:\Altium\Altium_Component_Database\Source_Files\PassiveComponents\PassiveComponents.PcbLib | D:\Altium\Altium_Component_Database\Source_Files\PassiveComponents\PassiveComponents.PcbLib | VISHAY_T55A_N | VISHAY_T55A_L | VISHAY_T55A_M | 22u
Vishay Sprague | T55A336M010C0200 | Digi-Key | 718-2003-2-ND | SMD Tantalum Polymer Capacitor | vPolyTan™ T55 | 33 µF | ±20% | 10 V | 200mOhm @ 100kHz | -55°C ~ 105°C | Molded | A | 1206 (3216 Metric) | 0.126" L x 0.063" W (3.20mm x 1.60mm) | 0.071" (1.80mm) | 33 µF | 33 µF ±20% 10 V 200mOhm @ 100kHz -55°C ~ 105°C Molded 1206 (3216 Metric) | - | RoHS & Green | https://www.vishay.com/docs/40174/t55.pdf | D:\Altium\Altium_Component_Database\Source_Files\PassiveComponents\PassiveComponents.SchLib | Fix_Polarized_Capacitor | D:\Altium\Altium_Component_Database\Source_Files\PassiveComponents\PassiveComponents.PcbLib | D:\Altium\Altium_Component_Database\Source_Files\PassiveComponents\PassiveComponents.PcbLib | D:\Altium\Altium_Component_Database\Source_Files\PassiveComponents\PassiveComponents.PcbLib | VISHAY_T55A_N | VISHAY_T55A_L | VISHAY_T55A_M | 33u
Vishay Sprague | T55A336M6R3C0180 | Digi-Key | 718-2152-2-ND | SMD Tantalum Polymer Capacitor | vPolyTan™ T55 | 33 µF | ±20% | 6.3 V | 180mOhm @ 100kHz | -55°C ~ 105°C | Molded | A | 1206 (3216 Metric) | 0.126" L x 0.063" W (3.20mm x 1.60mm) | 0.071" (1.80mm) | 33 µF | 33 µF ±20% 6.3 V 180mOhm @ 100kHz -55°C ~ 105°C Molded 1206 (3216 Metric) | - | RoHS & Green | https://www.vishay.com/docs/40174/t55.pdf | D:\Altium\Altium_Component_Database\Source_Files\PassiveComponents\PassiveComponents.SchLib | Fix_Polarized_Capacitor | D:\Altium\Altium_Component_Database\Source_Files\PassiveComponents\PassiveComponents.PcbLib | D:\Altium\Altium_Component_Database\Source_Files\PassiveComponents\PassiveComponents.PcbLib | D:\Altium\Altium_Component_Database\Source_Files\PassiveComponents\PassiveComponents.PcbLib | VISHAY_T55A_N | VISHAY_T55A_L | VISHAY_T55A_M | 33u
Vishay Sprague | T55A336M010C0500 | Digi-Key | 3581-T55A336M010C0500TR-ND | SMD Tantalum Polymer Capacitor | vPolyTan™ T55 | 33 µF | ±20% | 10 V | 500mOhm @ 100kHz | -55°C ~ 105°C | Molded | A | 1206 (3216 Metric) | 0.126" L x 0.063" W (3.20mm x 1.60mm) | 0.071" (1.80mm) | 33 µF | 33 µF ±20% 10 V 500mOhm @ 100kHz -55°C ~ 105°C Molded 1206 (3216 Metric) | - | RoHS & Green | https://www.vishay.com/docs/40174/t55.pdf | D:\Altium\Altium_Component_Database\Source_Files\PassiveComponents\PassiveComponents.SchLib | Fix_Polarized_Capacitor | D:\Altium\Altium_Component_Database\Source_Files\PassiveComponents\PassiveComponents.PcbLib | D:\Altium\Altium_Component_Database\Source_Files\PassiveComponents\PassiveComponents.PcbLib | D:\Altium\Altium_Component_Database\Source_Files\PassiveComponents\PassiveComponents.PcbLib | VISHAY_T55A_N | VISHAY_T55A_L | VISHAY_T55A_M | 33u
Vishay Sprague | T55A336M010C0070 | Digi-Key | 718-2096-2-ND | SMD Tantalum Polymer Capacitor | vPolyTan™ T55 | 33 µF | ±20% | 10 V | 70mOhm @ 100kHz | -55°C ~ 105°C | Molded | A | 1206 (3216 Metric) | 0.126" L x 0.063" W (3.20mm x 1.60mm) | 0.071" (1.80mm) | 33 µF | 33 µF ±20% 10 V 70mOhm @ 100kHz -55°C ~ 105°C Molded 1206 (3216 Metric) | - | RoHS & Green | https://www.vishay.com/docs/40174/t55.pdf | D:\Altium\Altium_Component_Database\Source_Files\PassiveComponents\PassiveComponents.SchLib | Fix_Polarized_Capacitor | D:\Altium\Altium_Component_Database\Source_Files\PassiveComponents\PassiveComponents.PcbLib | D:\Altium\Altium_Component_Database\Source_Files\PassiveComponents\PassiveComponents.PcbLib | D:\Altium\Altium_Component_Database\Source_Files\PassiveComponents\PassiveComponents.PcbLib | VISHAY_T55A_N | VISHAY_T55A_L | VISHAY_T55A_M | 33u
Vishay Sprague | T55A336M2R5C0180 | Digi-Key | 3581-T55A336M2R5C0180TR-ND | SMD Tantalum Polymer Capacitor | vPolyTan™ T55 | 33 µF | ±20% | 2.5 V | 180mOhm @ 100kHz | -55°C ~ 105°C | Molded | A | 1206 (3216 Metric) | 0.126" L x 0.063" W (3.20mm x 1.60mm) | 0.071" (1.80mm) | 33 µF | 33 µF ±20% 2.5 V 180mOhm @ 100kHz -55°C ~ 105°C Molded 1206 (3216 Metric) | - | RoHS & Green | https://www.vishay.com/docs/40174/t55.pdf | D:\Altium\Altium_Component_Database\Source_Files\PassiveComponents\PassiveComponents.SchLib | Fix_Polarized_Capacitor | D:\Altium\Altium_Component_Database\Source_Files\PassiveComponents\PassiveComponents.PcbLib | D:\Altium\Altium_Component_Database\Source_Files\PassiveComponents\PassiveComponents.PcbLib | D:\Altium\Altium_Component_Database\Source_Files\PassiveComponents\PassiveComponents.PcbLib | VISHAY_T55A_N | VISHAY_T55A_L | VISHAY_T55A_M | 33u
Vishay Sprague | T55A336M010C0150 | Digi-Key | 3581-T55A336M010C0150TR-ND | SMD Tantalum Polymer Capacitor | vPolyTan™ T55 | 33 µF | ±20% | 10 V | 150mOhm @ 100kHz | -55°C ~ 105°C | Molded | A | 1206 (3216 Metric) | 0.126" L x 0.063" W (3.20mm x 1.60mm) | 0.071" (1.80mm) | 33 µF | 33 µF ±20% 10 V 150mOhm @ 100kHz -55°C ~ 105°C Molded 1206 (3216 Metric) | - | RoHS & Green | https://www.vishay.com/docs/40174/t55.pdf | D:\Altium\Altium_Component_Database\Source_Files\PassiveComponents\PassiveComponents.SchLib | Fix_Polarized_Capacitor | D:\Altium\Altium_Component_Database\Source_Files\PassiveComponents\PassiveComponents.PcbLib | D:\Altium\Altium_Component_Database\Source_Files\PassiveComponents\PassiveComponents.PcbLib | D:\Altium\Altium_Component_Database\Source_Files\PassiveComponents\PassiveComponents.PcbLib | VISHAY_T55A_N | VISHAY_T55A_L | VISHAY_T55A_M | 33u
Vishay Sprague | T55A476M6R3C0500 | Digi-Key | 718-2013-2-ND | SMD Tantalum Polymer Capacitor | vPolyTan™ T55 | 47 µF | ±20% | 6.3 V | 500mOhm @ 100kHz | -55°C ~ 105°C | Molded | A | 1206 (3216 Metric) | 0.126" L x 0.063" W (3.20mm x 1.60mm) | 0.071" (1.80mm) | 47 µF | 47 µF ±20% 6.3 V 500mOhm @ 100kHz -55°C ~ 105°C Molded 1206 (3216 Metric) | - | RoHS & Green | https://www.vishay.com/docs/40174/t55.pdf | D:\Altium\Altium_Component_Database\Source_Files\PassiveComponents\PassiveComponents.SchLib | Fix_Polarized_Capacitor | D:\Altium\Altium_Component_Database\Source_Files\PassiveComponents\PassiveComponents.PcbLib | D:\Altium\Altium_Component_Database\Source_Files\PassiveComponents\PassiveComponents.PcbLib | D:\Altium\Altium_Component_Database\Source_Files\PassiveComponents\PassiveComponents.PcbLib | VISHAY_T55A_N | VISHAY_T55A_L | VISHAY_T55A_M | 47u
Vishay Sprague | T55A476M6R3C0200 | Digi-Key | 718-2012-2-ND | SMD Tantalum Polymer Capacitor | vPolyTan™ T55 | 47 µF | ±20% | 6.3 V | 200mOhm @ 100kHz | -55°C ~ 105°C | Molded | A | 1206 (3216 Metric) | 0.126" L x 0.063" W (3.20mm x 1.60mm) | 0.071" (1.80mm) | 47 µF | 47 µF ±20% 6.3 V 200mOhm @ 100kHz -55°C ~ 105°C Molded 1206 (3216 Metric) | - | RoHS & Green | https://www.vishay.com/docs/40174/t55.pdf | D:\Altium\Altium_Component_Database\Source_Files\PassiveComponents\PassiveComponents.SchLib | Fix_Polarized_Capacitor | D:\Altium\Altium_Component_Database\Source_Files\PassiveComponents\PassiveComponents.PcbLib | D:\Altium\Altium_Component_Database\Source_Files\PassiveComponents\PassiveComponents.PcbLib | D:\Altium\Altium_Component_Database\Source_Files\PassiveComponents\PassiveComponents.PcbLib | VISHAY_T55A_N | VISHAY_T55A_L | VISHAY_T55A_M | 47u
Vishay Sprague | T55A476M6R3C0070 | Digi-Key | 718-2094-2-ND | SMD Tantalum Polymer Capacitor | vPolyTan™ T55 | 47 µF | ±20% | 6.3 V | 70mOhm @ 100kHz | -55°C ~ 105°C | Molded | A | 1206 (3216 Metric) | 0.126" L x 0.063" W (3.20mm x 1.60mm) | 0.071" (1.80mm) | 47 µF | 47 µF ±20% 6.3 V 70mOhm @ 100kHz -55°C ~ 105°C Molded 1206 (3216 Metric) | - | RoHS & Green | https://www.vishay.com/docs/40174/t55.pdf | D:\Altium\Altium_Component_Database\Source_Files\PassiveComponents\PassiveComponents.SchLib | Fix_Polarized_Capacitor | D:\Altium\Altium_Component_Database\Source_Files\PassiveComponents\PassiveComponents.PcbLib | D:\Altium\Altium_Component_Database\Source_Files\PassiveComponents\PassiveComponents.PcbLib | D:\Altium\Altium_Component_Database\Source_Files\PassiveComponents\PassiveComponents.PcbLib | VISHAY_T55A_N | VISHAY_T55A_L | VISHAY_T55A_M | 47u
Vishay Sprague | T55A476M004C0200 | Digi-Key | 3581-T55A476M004C0200TR-ND | SMD Tantalum Polymer Capacitor | vPolyTan™ T55 | 47 µF | ±20% | 4 V | 200mOhm @ 100kHz | -55°C ~ 105°C | Molded | A | 1206 (3216 Metric) | 0.126" L x 0.063" W (3.20mm x 1.60mm) | 0.071" (1.80mm) | 47 µF | 47 µF ±20% 4 V 200mOhm @ 100kHz -55°C ~ 105°C Molded 1206 (3216 Metric) | - | RoHS & Green | https://www.vishay.com/docs/40174/t55.pdf | D:\Altium\Altium_Component_Database\Source_Files\PassiveComponents\PassiveComponents.SchLib | Fix_Polarized_Capacitor | D:\Altium\Altium_Component_Database\Source_Files\PassiveComponents\PassiveComponents.PcbLib | D:\Altium\Altium_Component_Database\Source_Files\PassiveComponents\PassiveComponents.PcbLib | D:\Altium\Altium_Component_Database\Source_Files\PassiveComponents\PassiveComponents.PcbLib | VISHAY_T55A_N | VISHAY_T55A_L | VISHAY_T55A_M | 47u
Vishay Sprague | T55A476M004C0180 | Digi-Key | 3581-T55A476M004C0180TR-ND | SMD Tantalum Polymer Capacitor | vPolyTan™ T55 | 47 µF | ±20% | 4 V | 180mOhm @ 100kHz | -55°C ~ 105°C | Molded | A | 1206 (3216 Metric) | 0.126" L x 0.063" W (3.20mm x 1.60mm) | 0.071" (1.80mm) | 47 µF | 47 µF ±20% 4 V 180mOhm @ 100kHz -55°C ~ 105°C Molded 1206 (3216 Metric) | - | RoHS & Green | https://www.vishay.com/docs/40174/t55.pdf | D:\Altium\Altium_Component_Database\Source_Files\PassiveComponents\PassiveComponents.SchLib | Fix_Polarized_Capacitor | D:\Altium\Altium_Component_Database\Source_Files\PassiveComponents\PassiveComponents.PcbLib | D:\Altium\Altium_Component_Database\Source_Files\PassiveComponents\PassiveComponents.PcbLib | D:\Altium\Altium_Component_Database\Source_Files\PassiveComponents\PassiveComponents.PcbLib | VISHAY_T55A_N | VISHAY_T55A_L | VISHAY_T55A_M | 47u
Vishay Sprague | T55A476M6R3C0150 | Digi-Key | 3581-T55A476M6R3C0150TR-ND | SMD Tantalum Polymer Capacitor | vPolyTan™ T55 | 47 µF | ±20% | 6.3 V | 150mOhm @ 100kHz | -55°C ~ 105°C | Molded | A | 1206 (3216 Metric) | 0.126" L x 0.063" W (3.20mm x 1.60mm) | 0.071" (1.80mm) | 47 µF | 47 µF ±20% 6.3 V 150mOhm @ 100kHz -55°C ~ 105°C Molded 1206 (3216 Metric) | - | RoHS & Green | https://www.vishay.com/docs/40174/t55.pdf | D:\Altium\Altium_Component_Database\Source_Files\PassiveComponents\PassiveComponents.SchLib | Fix_Polarized_Capacitor | D:\Altium\Altium_Component_Database\Source_Files\PassiveComponents\PassiveComponents.PcbLib | D:\Altium\Altium_Component_Database\Source_Files\PassiveComponents\PassiveComponents.PcbLib | D:\Altium\Altium_Component_Database\Source_Files\PassiveComponents\PassiveComponents.PcbLib | VISHAY_T55A_N | VISHAY_T55A_L | VISHAY_T55A_M | 47u
Vishay Sprague | T55A686M004C0500 | Digi-Key | 718-2018-2-ND | SMD Tantalum Polymer Capacitor | vPolyTan™ T55 | 68 µF | ±20% | 4 V | 500mOhm @ 100kHz | -55°C ~ 105°C | Molded | A | 1206 (3216 Metric) | 0.126" L x 0.063" W (3.20mm x 1.60mm) | 0.071" (1.80mm) | 68 µF | 68 µF ±20% 4 V 500mOhm @ 100kHz -55°C ~ 105°C Molded 1206 (3216 Metric) | - | RoHS & Green | https://www.vishay.com/docs/40174/t55.pdf | D:\Altium\Altium_Component_Database\Source_Files\PassiveComponents\PassiveComponents.SchLib | Fix_Polarized_Capacitor | D:\Altium\Altium_Component_Database\Source_Files\PassiveComponents\PassiveComponents.PcbLib | D:\Altium\Altium_Component_Database\Source_Files\PassiveComponents\PassiveComponents.PcbLib | D:\Altium\Altium_Component_Database\Source_Files\PassiveComponents\PassiveComponents.PcbLib | VISHAY_T55A_N | VISHAY_T55A_L | VISHAY_T55A_M | 68u
Vishay Sprague | T55A686M2R5C0200 | Digi-Key | 3581-T55A686M2R5C0200TR-ND | SMD Tantalum Polymer Capacitor | vPolyTan™ T55 | 68 µF | ±20% | 2.5 V | 200mOhm @ 100kHz | -55°C ~ 105°C | Molded | A | 1206 (3216 Metric) | 0.126" L x 0.063" W (3.20mm x 1.60mm) | 0.071" (1.80mm) | 68 µF | 68 µF ±20% 2.5 V 200mOhm @ 100kHz -55°C ~ 105°C Molded 1206 (3216 Metric) | - | RoHS & Green | https://www.vishay.com/docs/40174/t55.pdf | D:\Altium\Altium_Component_Database\Source_Files\PassiveComponents\PassiveComponents.SchLib | Fix_Polarized_Capacitor | D:\Altium\Altium_Component_Database\Source_Files\PassiveComponents\PassiveComponents.PcbLib | D:\Altium\Altium_Component_Database\Source_Files\PassiveComponents\PassiveComponents.PcbLib | D:\Altium\Altium_Component_Database\Source_Files\PassiveComponents\PassiveComponents.PcbLib | VISHAY_T55A_N | VISHAY_T55A_L | VISHAY_T55A_M | 68u
Vishay Sprague | T55A107M007C0070 | Digi-Key | 718-2147-2-ND | SMD Tantalum Polymer Capacitor | vPolyTan™ T55 | 100 µF | ±20% | 7 V | 70mOhm @ 100kHz | -55°C ~ 105°C | Molded | A | 1206 (3216 Metric) | 0.126" L x 0.063" W (3.20mm x 1.60mm) | 0.071" (1.80mm) | 100 µF | 100 µF ±20% 7 V 70mOhm @ 100kHz -55°C ~ 105°C Molded 1206 (3216 Metric) | - | RoHS & Green | https://www.vishay.com/docs/40174/t55.pdf | D:\Altium\Altium_Component_Database\Source_Files\PassiveComponents\PassiveComponents.SchLib | Fix_Polarized_Capacitor | D:\Altium\Altium_Component_Database\Source_Files\PassiveComponents\PassiveComponents.PcbLib | D:\Altium\Altium_Component_Database\Source_Files\PassiveComponents\PassiveComponents.PcbLib | D:\Altium\Altium_Component_Database\Source_Files\PassiveComponents\PassiveComponents.PcbLib | VISHAY_T55A_N | VISHAY_T55A_L | VISHAY_T55A_M | 100u
Vishay Sprague | T55A107M004C0100 | Digi-Key | 3581-T55A107M004C0100TR-ND | SMD Tantalum Polymer Capacitor | vPolyTan™ T55 | 100 µF | ±20% | 4 V | 100mOhm @ 100kHz | -55°C ~ 105°C | Molded | A | 1206 (3216 Metric) | 0.126" L x 0.063" W (3.20mm x 1.60mm) | 0.071" (1.80mm) | 100 µF | 100 µF ±20% 4 V 100mOhm @ 100kHz -55°C ~ 105°C Molded 1206 (3216 Metric) | - | RoHS & Green | https://www.vishay.com/docs/40174/t55.pdf | D:\Altium\Altium_Component_Database\Source_Files\PassiveComponents\PassiveComponents.SchLib | Fix_Polarized_Capacitor | D:\Altium\Altium_Component_Database\Source_Files\PassiveComponents\PassiveComponents.PcbLib | D:\Altium\Altium_Component_Database\Source_Files\PassiveComponents\PassiveComponents.PcbLib | D:\Altium\Altium_Component_Database\Source_Files\PassiveComponents\PassiveComponents.PcbLib | VISHAY_T55A_N | VISHAY_T55A_L | VISHAY_T55A_M | 100u
Vishay Sprague | T55A107M6R3C0150 | Digi-Key | 718-1988-2-ND | SMD Tantalum Polymer Capacitor | vPolyTan™ T55 | 100 µF | ±20% | 6.3 V | 150mOhm @ 100kHz | -55°C ~ 105°C | Molded | A | 1206 (3216 Metric) | 0.126" L x 0.063" W (3.20mm x 1.60mm) | 0.071" (1.80mm) | 100 µF | 100 µF ±20% 6.3 V 150mOhm @ 100kHz -55°C ~ 105°C Molded 1206 (3216 Metric) | - | RoHS & Green | https://www.vishay.com/docs/40174/t55.pdf | D:\Altium\Altium_Component_Database\Source_Files\PassiveComponents\PassiveComponents.SchLib | Fix_Polarized_Capacitor | D:\Altium\Altium_Component_Database\Source_Files\PassiveComponents\PassiveComponents.PcbLib | D:\Altium\Altium_Component_Database\Source_Files\PassiveComponents\PassiveComponents.PcbLib | D:\Altium\Altium_Component_Database\Source_Files\PassiveComponents\PassiveComponents.PcbLib | VISHAY_T55A_N | VISHAY_T55A_L | VISHAY_T55A_M | 100u
Vishay Sprague | T55A107M6R3C0045 | Digi-Key | 718-2149-2-ND | SMD Tantalum Polymer Capacitor | vPolyTan™ T55 | 100 µF | ±20% | 6.3 V | 45mOhm @ 100kHz | -55°C ~ 105°C | Molded | A | 1206 (3216 Metric) | 0.126" L x 0.063" W (3.20mm x 1.60mm) | 0.071" (1.80mm) | 100 µF | 100 µF ±20% 6.3 V 45mOhm @ 100kHz -55°C ~ 105°C Molded 1206 (3216 Metric) | - | RoHS & Green | https://www.vishay.com/docs/40174/t55.pdf | D:\Altium\Altium_Component_Database\Source_Files\PassiveComponents\PassiveComponents.SchLib | Fix_Polarized_Capacitor | D:\Altium\Altium_Component_Database\Source_Files\PassiveComponents\PassiveComponents.PcbLib | D:\Altium\Altium_Component_Database\Source_Files\PassiveComponents\PassiveComponents.PcbLib | D:\Altium\Altium_Component_Database\Source_Files\PassiveComponents\PassiveComponents.PcbLib | VISHAY_T55A_N | VISHAY_T55A_L | VISHAY_T55A_M | 100u
Vishay Sprague | T55A107M6R3C0070 | Digi-Key | 718-1987-2-ND | SMD Tantalum Polymer Capacitor | vPolyTan™ T55 | 100 µF | ±20% | 6.3 V | 70mOhm @ 100kHz | -55°C ~ 105°C | Molded | A | 1206 (3216 Metric) | 0.126" L x 0.063" W (3.20mm x 1.60mm) | 0.071" (1.80mm) | 100 µF | 100 µF ±20% 6.3 V 70mOhm @ 100kHz -55°C ~ 105°C Molded 1206 (3216 Metric) | - | RoHS & Green | https://www.vishay.com/docs/40174/t55.pdf | D:\Altium\Altium_Component_Database\Source_Files\PassiveComponents\PassiveComponents.SchLib | Fix_Polarized_Capacitor | D:\Altium\Altium_Component_Database\Source_Files\PassiveComponents\PassiveComponents.PcbLib | D:\Altium\Altium_Component_Database\Source_Files\PassiveComponents\PassiveComponents.PcbLib | D:\Altium\Altium_Component_Database\Source_Files\PassiveComponents\PassiveComponents.PcbLib | VISHAY_T55A_N | VISHAY_T55A_L | VISHAY_T55A_M | 100u
Vishay Sprague | T55A107M2R5C0100 | Digi-Key | 3581-T55A107M2R5C0100TR-ND | SMD Tantalum Polymer Capacitor | vPolyTan™ T55 | 100 µF | ±20% | 2.5 V | 100mOhm @ 100kHz | -55°C ~ 105°C | Molded | A | 1206 (3216 Metric) | 0.126" L x 0.063" W (3.20mm x 1.60mm) | 0.071" (1.80mm) | 100 µF | 100 µF ±20% 2.5 V 100mOhm @ 100kHz -55°C ~ 105°C Molded 1206 (3216 Metric) | - | RoHS & Green | https://www.vishay.com/docs/40174/t55.pdf | D:\Altium\Altium_Component_Database\Source_Files\PassiveComponents\PassiveComponents.SchLib | Fix_Polarized_Capacitor | D:\Altium\Altium_Component_Database\Source_Files\PassiveComponents\PassiveComponents.PcbLib | D:\Altium\Altium_Component_Database\Source_Files\PassiveComponents\PassiveComponents.PcbLib | D:\Altium\Altium_Component_Database\Source_Files\PassiveComponents\PassiveComponents.PcbLib | VISHAY_T55A_N | VISHAY_T55A_L | VISHAY_T55A_M | 100u
Vishay Sprague | T55B685M016C0200 | Digi-Key | 3581-T55B685M016C0200TR-ND | SMD Tantalum Polymer Capacitor | vPolyTan™ T55 | 6.8 µF | ±20% | 16 V | 200mOhm @ 100kHz | -55°C ~ 105°C | Molded | B | 1411 (3528 Metric) | 0.138" L x 0.110" W (3.50mm x 2.80mm) | 0.083" (2.10mm) | 6.8 µF | 6.8 µF ±20% 16 V 200mOhm @ 100kHz -55°C ~ 105°C Molded 1411 (3528 Metric) | - | RoHS & Green | https://www.vishay.com/docs/40174/t55.pdf | D:\Altium\Altium_Component_Database\Source_Files\PassiveComponents\PassiveComponents.SchLib | Fix_Polarized_Capacitor | D:\Altium\Altium_Component_Database\Source_Files\PassiveComponents\PassiveComponents.PcbLib | D:\Altium\Altium_Component_Database\Source_Files\PassiveComponents\PassiveComponents.PcbLib | D:\Altium\Altium_Component_Database\Source_Files\PassiveComponents\PassiveComponents.PcbLib | VISHAY_T55B_N | VISHAY_T55B_L | VISHAY_T55B_M | 6.8u
Vishay Sprague | T55B685M035C0200 | Digi-Key | 718-2099-2-ND | SMD Tantalum Polymer Capacitor | vPolyTan™ T55 | 6.8 µF | ±20% | 35 V | 200mOhm @ 100kHz | -55°C ~ 105°C | Molded | B | 1411 (3528 Metric) | 0.138" L x 0.110" W (3.50mm x 2.80mm) | 0.083" (2.10mm) | 6.8 µF | 6.8 µF ±20% 35 V 200mOhm @ 100kHz -55°C ~ 105°C Molded 1411 (3528 Metric) | - | RoHS & Green | https://www.vishay.com/docs/40174/t55.pdf | D:\Altium\Altium_Component_Database\Source_Files\PassiveComponents\PassiveComponents.SchLib | Fix_Polarized_Capacitor | D:\Altium\Altium_Component_Database\Source_Files\PassiveComponents\PassiveComponents.PcbLib | D:\Altium\Altium_Component_Database\Source_Files\PassiveComponents\PassiveComponents.PcbLib | D:\Altium\Altium_Component_Database\Source_Files\PassiveComponents\PassiveComponents.PcbLib | VISHAY_T55B_N | VISHAY_T55B_L | VISHAY_T55B_M | 6.8u
Vishay Sprague | T55B685M025C0100 | Digi-Key | 3581-T55B685M025C0100TR-ND | SMD Tantalum Polymer Capacitor | vPolyTan™ T55 | 6.8 µF | ±20% | 25 V | 100mOhm @ 100kHz | -55°C ~ 105°C | Molded | B | 1411 (3528 Metric) | 0.138" L x 0.110" W (3.50mm x 2.80mm) | 0.083" (2.10mm) | 6.8 µF | 6.8 µF ±20% 25 V 100mOhm @ 100kHz -55°C ~ 105°C Molded 1411 (3528 Metric) | - | RoHS & Green | https://www.vishay.com/docs/40174/t55.pdf | D:\Altium\Altium_Component_Database\Source_Files\PassiveComponents\PassiveComponents.SchLib | Fix_Polarized_Capacitor | D:\Altium\Altium_Component_Database\Source_Files\PassiveComponents\PassiveComponents.PcbLib | D:\Altium\Altium_Component_Database\Source_Files\PassiveComponents\PassiveComponents.PcbLib | D:\Altium\Altium_Component_Database\Source_Files\PassiveComponents\PassiveComponents.PcbLib | VISHAY_T55B_N | VISHAY_T55B_L | VISHAY_T55B_M | 6.8u
Vishay Sprague | T55B106M025C0100 | Digi-Key | 718-2092-2-ND | SMD Tantalum Polymer Capacitor | vPolyTan™ T55 | 10 µF | ±20% | 25 V | 100mOhm @ 100kHz | -55°C ~ 105°C | Molded | B | 1411 (3528 Metric) | 0.138" L x 0.110" W (3.50mm x 2.80mm) | 0.083" (2.10mm) | 10 µF | 10 µF ±20% 25 V 100mOhm @ 100kHz -55°C ~ 105°C Molded 1411 (3528 Metric) | - | RoHS & Green | https://www.vishay.com/docs/40174/t55.pdf | D:\Altium\Altium_Component_Database\Source_Files\PassiveComponents\PassiveComponents.SchLib | Fix_Polarized_Capacitor | D:\Altium\Altium_Component_Database\Source_Files\PassiveComponents\PassiveComponents.PcbLib | D:\Altium\Altium_Component_Database\Source_Files\PassiveComponents\PassiveComponents.PcbLib | D:\Altium\Altium_Component_Database\Source_Files\PassiveComponents\PassiveComponents.PcbLib | VISHAY_T55B_N | VISHAY_T55B_L | VISHAY_T55B_M | 10u
Vishay Sprague | T55B106M016C0100 | Digi-Key | 3581-T55B106M016C0100TR-ND | SMD Tantalum Polymer Capacitor | vPolyTan™ T55 | 10 µF | ±20% | 16 V | 100mOhm @ 100kHz | -55°C ~ 105°C | Molded | B | 1411 (3528 Metric) | 0.138" L x 0.110" W (3.50mm x 2.80mm) | 0.083" (2.10mm) | 10 µF | 10 µF ±20% 16 V 100mOhm @ 100kHz -55°C ~ 105°C Molded 1411 (3528 Metric) | - | RoHS & Green | https://www.vishay.com/docs/40174/t55.pdf | D:\Altium\Altium_Component_Database\Source_Files\PassiveComponents\PassiveComponents.SchLib | Fix_Polarized_Capacitor | D:\Altium\Altium_Component_Database\Source_Files\PassiveComponents\PassiveComponents.PcbLib | D:\Altium\Altium_Component_Database\Source_Files\PassiveComponents\PassiveComponents.PcbLib | D:\Altium\Altium_Component_Database\Source_Files\PassiveComponents\PassiveComponents.PcbLib | VISHAY_T55B_N | VISHAY_T55B_L | VISHAY_T55B_M | 10u
Vishay Sprague | T55B156M016C0090 | Digi-Key | 3581-T55B156M016C0090TR-ND | SMD Tantalum Polymer Capacitor | vPolyTan™ T55 | 15 µF | ±20% | 16 V | 90mOhm @ 100kHz | -55°C ~ 105°C | Molded | B | 1411 (3528 Metric) | 0.138" L x 0.110" W (3.50mm x 2.80mm) | 0.083" (2.10mm) | 15 µF | 15 µF ±20% 16 V 90mOhm @ 100kHz -55°C ~ 105°C Molded 1411 (3528 Metric) | - | RoHS & Green | https://www.vishay.com/docs/40174/t55.pdf | D:\Altium\Altium_Component_Database\Source_Files\PassiveComponents\PassiveComponents.SchLib | Fix_Polarized_Capacitor | D:\Altium\Altium_Component_Database\Source_Files\PassiveComponents\PassiveComponents.PcbLib | D:\Altium\Altium_Component_Database\Source_Files\PassiveComponents\PassiveComponents.PcbLib | D:\Altium\Altium_Component_Database\Source_Files\PassiveComponents\PassiveComponents.PcbLib | VISHAY_T55B_N | VISHAY_T55B_L | VISHAY_T55B_M | 15u
Vishay Sprague | T55B156M020C0070 | Digi-Key | 718-2091-2-ND | SMD Tantalum Polymer Capacitor | vPolyTan™ T55 | 15 µF | ±20% | 20 V | 70mOhm @ 100kHz | -55°C ~ 105°C | Molded | B | 1411 (3528 Metric) | 0.138" L x 0.110" W (3.50mm x 2.80mm) | 0.083" (2.10mm) | 15 µF | 15 µF ±20% 20 V 70mOhm @ 100kHz -55°C ~ 105°C Molded 1411 (3528 Metric) | - | RoHS & Green | https://www.vishay.com/docs/40174/t55.pdf | D:\Altium\Altium_Component_Database\Source_Files\PassiveComponents\PassiveComponents.SchLib | Fix_Polarized_Capacitor | D:\Altium\Altium_Component_Database\Source_Files\PassiveComponents\PassiveComponents.PcbLib | D:\Altium\Altium_Component_Database\Source_Files\PassiveComponents\PassiveComponents.PcbLib | D:\Altium\Altium_Component_Database\Source_Files\PassiveComponents\PassiveComponents.PcbLib | VISHAY_T55B_N | VISHAY_T55B_L | VISHAY_T55B_M | 15u
Vishay Sprague | T55B156M025C0100 | Digi-Key | 718-2160-2-ND | SMD Tantalum Polymer Capacitor | vPolyTan™ T55 | 15 µF | ±20% | 25 V | 100mOhm @ 100kHz | -55°C ~ 105°C | Molded | B | 1411 (3528 Metric) | 0.138" L x 0.110" W (3.50mm x 2.80mm) | 0.083" (2.10mm) | 15 µF | 15 µF ±20% 25 V 100mOhm @ 100kHz -55°C ~ 105°C Molded 1411 (3528 Metric) | - | RoHS & Green | https://www.vishay.com/docs/40174/t55.pdf | D:\Altium\Altium_Component_Database\Source_Files\PassiveComponents\PassiveComponents.SchLib | Fix_Polarized_Capacitor | D:\Altium\Altium_Component_Database\Source_Files\PassiveComponents\PassiveComponents.PcbLib | D:\Altium\Altium_Component_Database\Source_Files\PassiveComponents\PassiveComponents.PcbLib | D:\Altium\Altium_Component_Database\Source_Files\PassiveComponents\PassiveComponents.PcbLib | VISHAY_T55B_N | VISHAY_T55B_L | VISHAY_T55B_M | 15u
Vishay Sprague | T55B226M016C0070 | Digi-Key | 718-2090-2-ND | SMD Tantalum Polymer Capacitor | vPolyTan™ T55 | 22 µF | ±20% | 16 V | 70mOhm @ 100kHz | -55°C ~ 105°C | Molded | B | 1411 (3528 Metric) | 0.138" L x 0.110" W (3.50mm x 2.80mm) | 0.083" (2.10mm) | 22 µF | 22 µF ±20% 16 V 70mOhm @ 100kHz -55°C ~ 105°C Molded 1411 (3528 Metric) | - | RoHS & Green | https://www.vishay.com/docs/40174/t55.pdf | D:\Altium\Altium_Component_Database\Source_Files\PassiveComponents\PassiveComponents.SchLib | Fix_Polarized_Capacitor | D:\Altium\Altium_Component_Database\Source_Files\PassiveComponents\PassiveComponents.PcbLib | D:\Altium\Altium_Component_Database\Source_Files\PassiveComponents\PassiveComponents.PcbLib | D:\Altium\Altium_Component_Database\Source_Files\PassiveComponents\PassiveComponents.PcbLib | VISHAY_T55B_N | VISHAY_T55B_L | VISHAY_T55B_M | 22u
Vishay Sprague | T55B226M010C0070 | Digi-Key | 718-2033-2-ND | SMD Tantalum Polymer Capacitor | vPolyTan™ T55 | 22 µF | ±20% | 10 V | 70mOhm @ 100kHz | -55°C ~ 105°C | Molded | B | 1411 (3528 Metric) | 0.138" L x 0.110" W (3.50mm x 2.80mm) | 0.083" (2.10mm) | 22 µF | 22 µF ±20% 10 V 70mOhm @ 100kHz -55°C ~ 105°C Molded 1411 (3528 Metric) | - | RoHS & Green | https://www.vishay.com/docs/40174/t55.pdf | D:\Altium\Altium_Component_Database\Source_Files\PassiveComponents\PassiveComponents.SchLib | Fix_Polarized_Capacitor | D:\Altium\Altium_Component_Database\Source_Files\PassiveComponents\PassiveComponents.PcbLib | D:\Altium\Altium_Component_Database\Source_Files\PassiveComponents\PassiveComponents.PcbLib | D:\Altium\Altium_Component_Database\Source_Files\PassiveComponents\PassiveComponents.PcbLib | VISHAY_T55B_N | VISHAY_T55B_L | VISHAY_T55B_M | 22u
Vishay Sprague | T55B226M6R3C0150 | Digi-Key | 3581-T55B226M6R3C0150TR-ND | SMD Tantalum Polymer Capacitor | vPolyTan™ T55 | 22 µF | ±20% | 6.3 V | 150mOhm @ 100kHz | -55°C ~ 105°C | Molded | B | 1411 (3528 Metric) | 0.138" L x 0.110" W (3.50mm x 2.80mm) | 0.083" (2.10mm) | 22 µF | 22 µF ±20% 6.3 V 150mOhm @ 100kHz -55°C ~ 105°C Molded 1411 (3528 Metric) | - | RoHS & Green | https://www.vishay.com/docs/40174/t55.pdf | D:\Altium\Altium_Component_Database\Source_Files\PassiveComponents\PassiveComponents.SchLib | Fix_Polarized_Capacitor | D:\Altium\Altium_Component_Database\Source_Files\PassiveComponents\PassiveComponents.PcbLib | D:\Altium\Altium_Component_Database\Source_Files\PassiveComponents\PassiveComponents.PcbLib | D:\Altium\Altium_Component_Database\Source_Files\PassiveComponents\PassiveComponents.PcbLib | VISHAY_T55B_N | VISHAY_T55B_L | VISHAY_T55B_M | 22u
Vishay Sprague | T55B336M6R3C0040 | Digi-Key | 718-2165-2-ND | SMD Tantalum Polymer Capacitor | vPolyTan™ T55 | 33 µF | ±20% | 6.3 V | 33mOhm @ 100kHz | -55°C ~ 105°C | Molded | B | 1411 (3528 Metric) | 0.138" L x 0.110" W (3.50mm x 2.80mm) | 0.083" (2.10mm) | 33 µF | 33 µF ±20% 6.3 V 33mOhm @ 100kHz -55°C ~ 105°C Molded 1411 (3528 Metric) | - | RoHS & Green | https://www.vishay.com/docs/40174/t55.pdf | D:\Altium\Altium_Component_Database\Source_Files\PassiveComponents\PassiveComponents.SchLib | Fix_Polarized_Capacitor | D:\Altium\Altium_Component_Database\Source_Files\PassiveComponents\PassiveComponents.PcbLib | D:\Altium\Altium_Component_Database\Source_Files\PassiveComponents\PassiveComponents.PcbLib | D:\Altium\Altium_Component_Database\Source_Files\PassiveComponents\PassiveComponents.PcbLib | VISHAY_T55B_N | VISHAY_T55B_L | VISHAY_T55B_M | 33u
Vishay Sprague | T55B336M010C0070 | Digi-Key | 718-2042-2-ND | SMD Tantalum Polymer Capacitor | vPolyTan™ T55 | 33 µF | ±20% | 10 V | 70mOhm @ 100kHz | -55°C ~ 105°C | Molded | B | 1411 (3528 Metric) | 0.138" L x 0.110" W (3.50mm x 2.80mm) | 0.083" (2.10mm) | 33 µF | 33 µF ±20% 10 V 70mOhm @ 100kHz -55°C ~ 105°C Molded 1411 (3528 Metric) | - | RoHS & Green | https://www.vishay.com/docs/40174/t55.pdf | D:\Altium\Altium_Component_Database\Source_Files\PassiveComponents\PassiveComponents.SchLib | Fix_Polarized_Capacitor | D:\Altium\Altium_Component_Database\Source_Files\PassiveComponents\PassiveComponents.PcbLib | D:\Altium\Altium_Component_Database\Source_Files\PassiveComponents\PassiveComponents.PcbLib | D:\Altium\Altium_Component_Database\Source_Files\PassiveComponents\PassiveComponents.PcbLib | VISHAY_T55B_N | VISHAY_T55B_L | VISHAY_T55B_M | 33u
Vishay Sprague | T55B336M6R3C0070 | Digi-Key | 3581-T55B336M6R3C0070TR-ND | SMD Tantalum Polymer Capacitor | vPolyTan™ T55 | 33 µF | ±20% | 6.3 V | 70mOhm @ 100kHz | -55°C ~ 105°C | Molded | B | 1411 (3528 Metric) | 0.138" L x 0.110" W (3.50mm x 2.80mm) | 0.083" (2.10mm) | 33 µF | 33 µF ±20% 6.3 V 70mOhm @ 100kHz -55°C ~ 105°C Molded 1411 (3528 Metric) | - | RoHS & Green | https://www.vishay.com/docs/40174/t55.pdf | D:\Altium\Altium_Component_Database\Source_Files\PassiveComponents\PassiveComponents.SchLib | Fix_Polarized_Capacitor | D:\Altium\Altium_Component_Database\Source_Files\PassiveComponents\PassiveComponents.PcbLib | D:\Altium\Altium_Component_Database\Source_Files\PassiveComponents\PassiveComponents.PcbLib | D:\Altium\Altium_Component_Database\Source_Files\PassiveComponents\PassiveComponents.PcbLib | VISHAY_T55B_N | VISHAY_T55B_L | VISHAY_T55B_M | 33u
Vishay Sprague | T55B476M010C0070 | Digi-Key | 718-2050-2-ND | SMD Tantalum Polymer Capacitor | vPolyTan™ T55 | 47 µF | ±20% | 10 V | 70mOhm @ 100kHz | -55°C ~ 105°C | Molded | B | 1411 (3528 Metric) | 0.138" L x 0.110" W (3.50mm x 2.80mm) | 0.083" (2.10mm) | 47 µF | 47 µF ±20% 10 V 70mOhm @ 100kHz -55°C ~ 105°C Molded 1411 (3528 Metric) | - | RoHS & Green | https://www.vishay.com/docs/40174/t55.pdf | D:\Altium\Altium_Component_Database\Source_Files\PassiveComponents\PassiveComponents.SchLib | Fix_Polarized_Capacitor | D:\Altium\Altium_Component_Database\Source_Files\PassiveComponents\PassiveComponents.PcbLib | D:\Altium\Altium_Component_Database\Source_Files\PassiveComponents\PassiveComponents.PcbLib | D:\Altium\Altium_Component_Database\Source_Files\PassiveComponents\PassiveComponents.PcbLib | VISHAY_T55B_N | VISHAY_T55B_L | VISHAY_T55B_M | 47u
Vishay Sprague | T55B476M6R3C0040 | Digi-Key | 718-2167-2-ND | SMD Tantalum Polymer Capacitor | vPolyTan™ T55 | 47 µF | ±20% | 6.3 V | 40mOhm @ 100kHz | -55°C ~ 105°C | Molded | B | 1411 (3528 Metric) | 0.138" L x 0.110" W (3.50mm x 2.80mm) | 0.083" (2.10mm) | 47 µF | 47 µF ±20% 6.3 V 40mOhm @ 100kHz -55°C ~ 105°C Molded 1411 (3528 Metric) | - | RoHS & Green | https://www.vishay.com/docs/40174/t55.pdf | D:\Altium\Altium_Component_Database\Source_Files\PassiveComponents\PassiveComponents.SchLib | Fix_Polarized_Capacitor | D:\Altium\Altium_Component_Database\Source_Files\PassiveComponents\PassiveComponents.PcbLib | D:\Altium\Altium_Component_Database\Source_Files\PassiveComponents\PassiveComponents.PcbLib | D:\Altium\Altium_Component_Database\Source_Files\PassiveComponents\PassiveComponents.PcbLib | VISHAY_T55B_N | VISHAY_T55B_L | VISHAY_T55B_M | 47u
Vishay Sprague | T55B476M6R3C0150 | Digi-Key | 3581-T55B476M6R3C0150TR-ND | SMD Tantalum Polymer Capacitor | vPolyTan™ T55 | 47 µF | ±20% | 6.3 V | 150mOhm @ 100kHz | -55°C ~ 105°C | Molded | B | 1411 (3528 Metric) | 0.138" L x 0.110" W (3.50mm x 2.80mm) | 0.083" (2.10mm) | 47 µF | 47 µF ±20% 6.3 V 150mOhm @ 100kHz -55°C ~ 105°C Molded 1411 (3528 Metric) | - | RoHS & Green | https://www.vishay.com/docs/40174/t55.pdf | D:\Altium\Altium_Component_Database\Source_Files\PassiveComponents\PassiveComponents.SchLib | Fix_Polarized_Capacitor | D:\Altium\Altium_Component_Database\Source_Files\PassiveComponents\PassiveComponents.PcbLib | D:\Altium\Altium_Component_Database\Source_Files\PassiveComponents\PassiveComponents.PcbLib | D:\Altium\Altium_Component_Database\Source_Files\PassiveComponents\PassiveComponents.PcbLib | VISHAY_T55B_N | VISHAY_T55B_L | VISHAY_T55B_M | 47u
Vishay Sprague | T55B476M010C0150 | Digi-Key | 718-2051-2-ND | SMD Tantalum Polymer Capacitor | vPolyTan™ T55 | 47 µF | ±20% | 10 V | 150mOhm @ 100kHz | -55°C ~ 105°C | Molded | B | 1411 (3528 Metric) | 0.138" L x 0.110" W (3.50mm x 2.80mm) | 0.083" (2.10mm) | 47 µF | 47 µF ±20% 10 V 150mOhm @ 100kHz -55°C ~ 105°C Molded 1411 (3528 Metric) | - | RoHS & Green | https://www.vishay.com/docs/40174/t55.pdf | D:\Altium\Altium_Component_Database\Source_Files\PassiveComponents\PassiveComponents.SchLib | Fix_Polarized_Capacitor | D:\Altium\Altium_Component_Database\Source_Files\PassiveComponents\PassiveComponents.PcbLib | D:\Altium\Altium_Component_Database\Source_Files\PassiveComponents\PassiveComponents.PcbLib | D:\Altium\Altium_Component_Database\Source_Files\PassiveComponents\PassiveComponents.PcbLib | VISHAY_T55B_N | VISHAY_T55B_L | VISHAY_T55B_M | 47u
Vishay Sprague | T55B476M004C0070 | Digi-Key | 3581-T55B476M004C0070TR-ND | SMD Tantalum Polymer Capacitor | vPolyTan™ T55 | 47 µF | ±20% | 4 V | 70mOhm @ 100kHz | -55°C ~ 105°C | Molded | B | 1411 (3528 Metric) | 0.138" L x 0.110" W (3.50mm x 2.80mm) | 0.083" (2.10mm) | 47 µF | 47 µF ±20% 4 V 70mOhm @ 100kHz -55°C ~ 105°C Molded 1411 (3528 Metric) | - | RoHS & Green | https://www.vishay.com/docs/40174/t55.pdf | D:\Altium\Altium_Component_Database\Source_Files\PassiveComponents\PassiveComponents.SchLib | Fix_Polarized_Capacitor | D:\Altium\Altium_Component_Database\Source_Files\PassiveComponents\PassiveComponents.PcbLib | D:\Altium\Altium_Component_Database\Source_Files\PassiveComponents\PassiveComponents.PcbLib | D:\Altium\Altium_Component_Database\Source_Files\PassiveComponents\PassiveComponents.PcbLib | VISHAY_T55B_N | VISHAY_T55B_L | VISHAY_T55B_M | 47u
Vishay Sprague | T55B476M6R3C0070 | Digi-Key | 3581-T55B476M6R3C0070TR-ND | SMD Tantalum Polymer Capacitor | vPolyTan™ T55 | 47 µF | ±20% | 6.3 V | 70mOhm @ 100kHz | -55°C ~ 105°C | Molded | B | 1411 (3528 Metric) | 0.138" L x 0.110" W (3.50mm x 2.80mm) | 0.083" (2.10mm) | 47 µF | 47 µF ±20% 6.3 V 70mOhm @ 100kHz -55°C ~ 105°C Molded 1411 (3528 Metric) | - | RoHS & Green | https://www.vishay.com/docs/40174/t55.pdf | D:\Altium\Altium_Component_Database\Source_Files\PassiveComponents\PassiveComponents.SchLib | Fix_Polarized_Capacitor | D:\Altium\Altium_Component_Database\Source_Files\PassiveComponents\PassiveComponents.PcbLib | D:\Altium\Altium_Component_Database\Source_Files\PassiveComponents\PassiveComponents.PcbLib | D:\Altium\Altium_Component_Database\Source_Files\PassiveComponents\PassiveComponents.PcbLib | VISHAY_T55B_N | VISHAY_T55B_L | VISHAY_T55B_M | 47u
Vishay Sprague | T55B476M004C0150 | Digi-Key | 3581-T55B476M004C0150TR-ND | SMD Tantalum Polymer Capacitor | vPolyTan™ T55 | 47 µF | ±20% | 4 V | 150mOhm @ 100kHz | -55°C ~ 105°C | Molded | B | 1411 (3528 Metric) | 0.138" L x 0.110" W (3.50mm x 2.80mm) | 0.083" (2.10mm) | 47 µF | 47 µF ±20% 4 V 150mOhm @ 100kHz -55°C ~ 105°C Molded 1411 (3528 Metric) | - | RoHS & Green | https://www.vishay.com/docs/40174/t55.pdf | D:\Altium\Altium_Component_Database\Source_Files\PassiveComponents\PassiveComponents.SchLib | Fix_Polarized_Capacitor | D:\Altium\Altium_Component_Database\Source_Files\PassiveComponents\PassiveComponents.PcbLib | D:\Altium\Altium_Component_Database\Source_Files\PassiveComponents\PassiveComponents.PcbLib | D:\Altium\Altium_Component_Database\Source_Files\PassiveComponents\PassiveComponents.PcbLib | VISHAY_T55B_N | VISHAY_T55B_L | VISHAY_T55B_M | 47u
Vishay Sprague | T55B686M2R5C0070 | Digi-Key | 3581-T55B686M2R5C0070TR-ND | SMD Tantalum Polymer Capacitor | vPolyTan™ T55 | 68 µF | ±20% | 2.5 V | 70mOhm @ 100kHz | -55°C ~ 105°C | Molded | B | 1411 (3528 Metric) | 0.138" L x 0.110" W (3.50mm x 2.80mm) | 0.083" (2.10mm) | 68 µF | 68 µF ±20% 2.5 V 70mOhm @ 100kHz -55°C ~ 105°C Molded 1411 (3528 Metric) | - | RoHS & Green | https://www.vishay.com/docs/40174/t55.pdf | D:\Altium\Altium_Component_Database\Source_Files\PassiveComponents\PassiveComponents.SchLib | Fix_Polarized_Capacitor | D:\Altium\Altium_Component_Database\Source_Files\PassiveComponents\PassiveComponents.PcbLib | D:\Altium\Altium_Component_Database\Source_Files\PassiveComponents\PassiveComponents.PcbLib | D:\Altium\Altium_Component_Database\Source_Files\PassiveComponents\PassiveComponents.PcbLib | VISHAY_T55B_N | VISHAY_T55B_L | VISHAY_T55B_M | 68u
Vishay Sprague | T55B686M004C0150 | Digi-Key | 3581-T55B686M004C0150TR-ND | SMD Tantalum Polymer Capacitor | vPolyTan™ T55 | 68 µF | ±20% | 4 V | 150mOhm @ 100kHz | -55°C ~ 105°C | Molded | B | 1411 (3528 Metric) | 0.138" L x 0.110" W (3.50mm x 2.80mm) | 0.083" (2.10mm) | 68 µF | 68 µF ±20% 4 V 150mOhm @ 100kHz -55°C ~ 105°C Molded 1411 (3528 Metric) | - | RoHS & Green | https://www.vishay.com/docs/40174/t55.pdf | D:\Altium\Altium_Component_Database\Source_Files\PassiveComponents\PassiveComponents.SchLib | Fix_Polarized_Capacitor | D:\Altium\Altium_Component_Database\Source_Files\PassiveComponents\PassiveComponents.PcbLib | D:\Altium\Altium_Component_Database\Source_Files\PassiveComponents\PassiveComponents.PcbLib | D:\Altium\Altium_Component_Database\Source_Files\PassiveComponents\PassiveComponents.PcbLib | VISHAY_T55B_N | VISHAY_T55B_L | VISHAY_T55B_M | 68u
Vishay Sprague | T55B107M6R3C0070 | Digi-Key | 718-2024-2-ND | SMD Tantalum Polymer Capacitor | vPolyTan™ T55 | 100 µF | ±20% | 6.3 V | 70mOhm @ 100kHz | -55°C ~ 105°C | Molded | B | 1411 (3528 Metric) | 0.138" L x 0.110" W (3.50mm x 2.80mm) | 0.083" (2.10mm) | 100 µF | 100 µF ±20% 6.3 V 70mOhm @ 100kHz -55°C ~ 105°C Molded 1411 (3528 Metric) | - | RoHS & Green | https://www.vishay.com/docs/40174/t55.pdf | D:\Altium\Altium_Component_Database\Source_Files\PassiveComponents\PassiveComponents.SchLib | Fix_Polarized_Capacitor | D:\Altium\Altium_Component_Database\Source_Files\PassiveComponents\PassiveComponents.PcbLib | D:\Altium\Altium_Component_Database\Source_Files\PassiveComponents\PassiveComponents.PcbLib | D:\Altium\Altium_Component_Database\Source_Files\PassiveComponents\PassiveComponents.PcbLib | VISHAY_T55B_N | VISHAY_T55B_L | VISHAY_T55B_M | 100u
Vishay Sprague | T55B107M6R3C0100 | Digi-Key | 718-2025-2-ND | SMD Tantalum Polymer Capacitor | vPolyTan™ T55 | 100 µF | ±20% | 6.3 V | 100mOhm @ 100kHz | -55°C ~ 105°C | Molded | B | 1411 (3528 Metric) | 0.138" L x 0.110" W (3.50mm x 2.80mm) | 0.083" (2.10mm) | 100 µF | 100 µF ±20% 6.3 V 100mOhm @ 100kHz -55°C ~ 105°C Molded 1411 (3528 Metric) | - | RoHS & Green | https://www.vishay.com/docs/40174/t55.pdf | D:\Altium\Altium_Component_Database\Source_Files\PassiveComponents\PassiveComponents.SchLib | Fix_Polarized_Capacitor | D:\Altium\Altium_Component_Database\Source_Files\PassiveComponents\PassiveComponents.PcbLib | D:\Altium\Altium_Component_Database\Source_Files\PassiveComponents\PassiveComponents.PcbLib | D:\Altium\Altium_Component_Database\Source_Files\PassiveComponents\PassiveComponents.PcbLib | VISHAY_T55B_N | VISHAY_T55B_L | VISHAY_T55B_M | 100u
Vishay Sprague | T55B107M6R3C0040 | Digi-Key | 718-2022-2-ND | SMD Tantalum Polymer Capacitor | vPolyTan™ T55 | 100 µF | ±20% | 6.3 V | 40mOhm @ 100kHz | -55°C ~ 105°C | Molded | B | 1411 (3528 Metric) | 0.138" L x 0.110" W (3.50mm x 2.80mm) | 0.083" (2.10mm) | 100 µF | 100 µF ±20% 6.3 V 40mOhm @ 100kHz -55°C ~ 105°C Molded 1411 (3528 Metric) | - | RoHS & Green | https://www.vishay.com/docs/40174/t55.pdf | D:\Altium\Altium_Component_Database\Source_Files\PassiveComponents\PassiveComponents.SchLib | Fix_Polarized_Capacitor | D:\Altium\Altium_Component_Database\Source_Files\PassiveComponents\PassiveComponents.PcbLib | D:\Altium\Altium_Component_Database\Source_Files\PassiveComponents\PassiveComponents.PcbLib | D:\Altium\Altium_Component_Database\Source_Files\PassiveComponents\PassiveComponents.PcbLib | VISHAY_T55B_N | VISHAY_T55B_L | VISHAY_T55B_M | 100u
Vishay Sprague | T55B107M004C0035 | Digi-Key | 718-2157-2-ND | SMD Tantalum Polymer Capacitor | vPolyTan™ T55 | 100 µF | ±20% | 4 V | 35mOhm @ 100kHz | -55°C ~ 105°C | Molded | B | 1411 (3528 Metric) | 0.138" L x 0.110" W (3.50mm x 2.80mm) | 0.083" (2.10mm) | 100 µF | 100 µF ±20% 4 V 35mOhm @ 100kHz -55°C ~ 105°C Molded 1411 (3528 Metric) | - | RoHS & Green | https://www.vishay.com/docs/40174/t55.pdf | D:\Altium\Altium_Component_Database\Source_Files\PassiveComponents\PassiveComponents.SchLib | Fix_Polarized_Capacitor | D:\Altium\Altium_Component_Database\Source_Files\PassiveComponents\PassiveComponents.PcbLib | D:\Altium\Altium_Component_Database\Source_Files\PassiveComponents\PassiveComponents.PcbLib | D:\Altium\Altium_Component_Database\Source_Files\PassiveComponents\PassiveComponents.PcbLib | VISHAY_T55B_N | VISHAY_T55B_L | VISHAY_T55B_M | 100u
Vishay Sprague | T55B107M004C0070 | Digi-Key | 3581-T55B107M004C0070TR-ND | SMD Tantalum Polymer Capacitor | vPolyTan™ T55 | 100 µF | ±20% | 4 V | 70mOhm @ 100kHz | -55°C ~ 105°C | Molded | B | 1411 (3528 Metric) | 0.138" L x 0.110" W (3.50mm x 2.80mm) | 0.083" (2.10mm) | 100 µF | 100 µF ±20% 4 V 70mOhm @ 100kHz -55°C ~ 105°C Molded 1411 (3528 Metric) | - | RoHS & Green | https://www.vishay.com/docs/40174/t55.pdf | D:\Altium\Altium_Component_Database\Source_Files\PassiveComponents\PassiveComponents.SchLib | Fix_Polarized_Capacitor | D:\Altium\Altium_Component_Database\Source_Files\PassiveComponents\PassiveComponents.PcbLib | D:\Altium\Altium_Component_Database\Source_Files\PassiveComponents\PassiveComponents.PcbLib | D:\Altium\Altium_Component_Database\Source_Files\PassiveComponents\PassiveComponents.PcbLib | VISHAY_T55B_N | VISHAY_T55B_L | VISHAY_T55B_M | 100u
Vishay Sprague | T55B107M2R5C0055 | Digi-Key | 3581-T55B107M2R5C0055TR-ND | SMD Tantalum Polymer Capacitor | vPolyTan™ T55 | 100 µF | ±20% | 2.5 V | 55mOhm @ 100kHz | -55°C ~ 105°C | Molded | B | 1411 (3528 Metric) | 0.138" L x 0.110" W (3.50mm x 2.80mm) | 0.083" (2.10mm) | 100 µF | 100 µF ±20% 2.5 V 55mOhm @ 100kHz -55°C ~ 105°C Molded 1411 (3528 Metric) | - | RoHS & Green | https://www.vishay.com/docs/40174/t55.pdf | D:\Altium\Altium_Component_Database\Source_Files\PassiveComponents\PassiveComponents.SchLib | Fix_Polarized_Capacitor | D:\Altium\Altium_Component_Database\Source_Files\PassiveComponents\PassiveComponents.PcbLib | D:\Altium\Altium_Component_Database\Source_Files\PassiveComponents\PassiveComponents.PcbLib | D:\Altium\Altium_Component_Database\Source_Files\PassiveComponents\PassiveComponents.PcbLib | VISHAY_T55B_N | VISHAY_T55B_L | VISHAY_T55B_M | 100u
Vishay Sprague | T55B107M004C0045 | Digi-Key | 3581-T55B107M004C0045TR-ND | SMD Tantalum Polymer Capacitor | vPolyTan™ T55 | 100 µF | ±20% | 4 V | 45mOhm @ 100kHz | -55°C ~ 105°C | Molded | B | 1411 (3528 Metric) | 0.138" L x 0.110" W (3.50mm x 2.80mm) | 0.083" (2.10mm) | 100 µF | 100 µF ±20% 4 V 45mOhm @ 100kHz -55°C ~ 105°C Molded 1411 (3528 Metric) | - | RoHS & Green | https://www.vishay.com/docs/40174/t55.pdf | D:\Altium\Altium_Component_Database\Source_Files\PassiveComponents\PassiveComponents.SchLib | Fix_Polarized_Capacitor | D:\Altium\Altium_Component_Database\Source_Files\PassiveComponents\PassiveComponents.PcbLib | D:\Altium\Altium_Component_Database\Source_Files\PassiveComponents\PassiveComponents.PcbLib | D:\Altium\Altium_Component_Database\Source_Files\PassiveComponents\PassiveComponents.PcbLib | VISHAY_T55B_N | VISHAY_T55B_L | VISHAY_T55B_M | 100u
Vishay Sprague | T55B107M6R3C0045 | Digi-Key | 718-2023-2-ND | SMD Tantalum Polymer Capacitor | vPolyTan™ T55 | 100 µF | ±20% | 6.3 V | 45mOhm @ 100kHz | -55°C ~ 105°C | Molded | B | 1411 (3528 Metric) | 0.138" L x 0.110" W (3.50mm x 2.80mm) | 0.083" (2.10mm) | 100 µF | 100 µF ±20% 6.3 V 45mOhm @ 100kHz -55°C ~ 105°C Molded 1411 (3528 Metric) | - | RoHS & Green | https://www.vishay.com/docs/40174/t55.pdf | D:\Altium\Altium_Component_Database\Source_Files\PassiveComponents\PassiveComponents.SchLib | Fix_Polarized_Capacitor | D:\Altium\Altium_Component_Database\Source_Files\PassiveComponents\PassiveComponents.PcbLib | D:\Altium\Altium_Component_Database\Source_Files\PassiveComponents\PassiveComponents.PcbLib | D:\Altium\Altium_Component_Database\Source_Files\PassiveComponents\PassiveComponents.PcbLib | VISHAY_T55B_N | VISHAY_T55B_L | VISHAY_T55B_M | 100u
Vishay Sprague | T55B107M6R3C0035 | Digi-Key | 718-2021-2-ND | SMD Tantalum Polymer Capacitor | vPolyTan™ T55 | 100 µF | ±20% | 6.3 V | 35mOhm @ 100kHz | -55°C ~ 105°C | Molded | B | 1411 (3528 Metric) | 0.138" L x 0.110" W (3.50mm x 2.80mm) | 0.083" (2.10mm) | 100 µF | 100 µF ±20% 6.3 V 35mOhm @ 100kHz -55°C ~ 105°C Molded 1411 (3528 Metric) | - | RoHS & Green | https://www.vishay.com/docs/40174/t55.pdf | D:\Altium\Altium_Component_Database\Source_Files\PassiveComponents\PassiveComponents.SchLib | Fix_Polarized_Capacitor | D:\Altium\Altium_Component_Database\Source_Files\PassiveComponents\PassiveComponents.PcbLib | D:\Altium\Altium_Component_Database\Source_Files\PassiveComponents\PassiveComponents.PcbLib | D:\Altium\Altium_Component_Database\Source_Files\PassiveComponents\PassiveComponents.PcbLib | VISHAY_T55B_N | VISHAY_T55B_L | VISHAY_T55B_M | 100u
Vishay Sprague | T55B107M004C0040 | Digi-Key | 3581-T55B107M004C0040TR-ND | SMD Tantalum Polymer Capacitor | vPolyTan™ T55 | 100 µF | ±20% | 4 V | 40mOhm @ 100kHz | -55°C ~ 105°C | Molded | B | 1411 (3528 Metric) | 0.138" L x 0.110" W (3.50mm x 2.80mm) | 0.083" (2.10mm) | 100 µF | 100 µF ±20% 4 V 40mOhm @ 100kHz -55°C ~ 105°C Molded 1411 (3528 Metric) | - | RoHS & Green | https://www.vishay.com/docs/40174/t55.pdf | D:\Altium\Altium_Component_Database\Source_Files\PassiveComponents\PassiveComponents.SchLib | Fix_Polarized_Capacitor | D:\Altium\Altium_Component_Database\Source_Files\PassiveComponents\PassiveComponents.PcbLib | D:\Altium\Altium_Component_Database\Source_Files\PassiveComponents\PassiveComponents.PcbLib | D:\Altium\Altium_Component_Database\Source_Files\PassiveComponents\PassiveComponents.PcbLib | VISHAY_T55B_N | VISHAY_T55B_L | VISHAY_T55B_M | 100u
Vishay Sprague | T55B157M6R3C0040 | Digi-Key | 718-2029-2-ND | SMD Tantalum Polymer Capacitor | vPolyTan™ T55 | 150 µF | ±20% | 6.3 V | 40mOhm @ 100kHz | -55°C ~ 105°C | Molded | B | 1411 (3528 Metric) | 0.138" L x 0.110" W (3.50mm x 2.80mm) | 0.083" (2.10mm) | 150 µF | 150 µF ±20% 6.3 V 40mOhm @ 100kHz -55°C ~ 105°C Molded 1411 (3528 Metric) | - | RoHS & Green | https://www.vishay.com/docs/40174/t55.pdf | D:\Altium\Altium_Component_Database\Source_Files\PassiveComponents\PassiveComponents.SchLib | Fix_Polarized_Capacitor | D:\Altium\Altium_Component_Database\Source_Files\PassiveComponents\PassiveComponents.PcbLib | D:\Altium\Altium_Component_Database\Source_Files\PassiveComponents\PassiveComponents.PcbLib | D:\Altium\Altium_Component_Database\Source_Files\PassiveComponents\PassiveComponents.PcbLib | VISHAY_T55B_N | VISHAY_T55B_L | VISHAY_T55B_M | 150u
Vishay Sprague | T55B157M6R3C0035 | Digi-Key | 718-2028-2-ND | SMD Tantalum Polymer Capacitor | vPolyTan™ T55 | 150 µF | ±20% | 6.3 V | 35mOhm @ 100kHz | -55°C ~ 105°C | Molded | B | 1411 (3528 Metric) | 0.138" L x 0.110" W (3.50mm x 2.80mm) | 0.083" (2.10mm) | 150 µF | 150 µF ±20% 6.3 V 35mOhm @ 100kHz -55°C ~ 105°C Molded 1411 (3528 Metric) | - | RoHS & Green | https://www.vishay.com/docs/40174/t55.pdf | D:\Altium\Altium_Component_Database\Source_Files\PassiveComponents\PassiveComponents.SchLib | Fix_Polarized_Capacitor | D:\Altium\Altium_Component_Database\Source_Files\PassiveComponents\PassiveComponents.PcbLib | D:\Altium\Altium_Component_Database\Source_Files\PassiveComponents\PassiveComponents.PcbLib | D:\Altium\Altium_Component_Database\Source_Files\PassiveComponents\PassiveComponents.PcbLib | VISHAY_T55B_N | VISHAY_T55B_L | VISHAY_T55B_M | 150u
Vishay Sprague | T55B157M6R3C0100 | Digi-Key | 3581-T55B157M6R3C0100TR-ND | SMD Tantalum Polymer Capacitor | vPolyTan™ T55 | 150 µF | ±20% | 6.3 V | 100mOhm @ 100kHz | -55°C ~ 105°C | Molded | B | 1411 (3528 Metric) | 0.138" L x 0.110" W (3.50mm x 2.80mm) | 0.083" (2.10mm) | 150 µF | 150 µF ±20% 6.3 V 100mOhm @ 100kHz -55°C ~ 105°C Molded 1411 (3528 Metric) | - | RoHS & Green | https://www.vishay.com/docs/40174/t55.pdf | D:\Altium\Altium_Component_Database\Source_Files\PassiveComponents\PassiveComponents.SchLib | Fix_Polarized_Capacitor | D:\Altium\Altium_Component_Database\Source_Files\PassiveComponents\PassiveComponents.PcbLib | D:\Altium\Altium_Component_Database\Source_Files\PassiveComponents\PassiveComponents.PcbLib | D:\Altium\Altium_Component_Database\Source_Files\PassiveComponents\PassiveComponents.PcbLib | VISHAY_T55B_N | VISHAY_T55B_L | VISHAY_T55B_M | 150u
Vishay Sprague | T55B157M6R3C0070 | Digi-Key | 718-2030-2-ND | SMD Tantalum Polymer Capacitor | vPolyTan™ T55 | 150 µF | ±20% | 6.3 V | 70mOhm @ 100kHz | -55°C ~ 105°C | Molded | B | 1411 (3528 Metric) | 0.138" L x 0.110" W (3.50mm x 2.80mm) | 0.083" (2.10mm) | 150 µF | 150 µF ±20% 6.3 V 70mOhm @ 100kHz -55°C ~ 105°C Molded 1411 (3528 Metric) | - | RoHS & Green | https://www.vishay.com/docs/40174/t55.pdf | D:\Altium\Altium_Component_Database\Source_Files\PassiveComponents\PassiveComponents.SchLib | Fix_Polarized_Capacitor | D:\Altium\Altium_Component_Database\Source_Files\PassiveComponents\PassiveComponents.PcbLib | D:\Altium\Altium_Component_Database\Source_Files\PassiveComponents\PassiveComponents.PcbLib | D:\Altium\Altium_Component_Database\Source_Files\PassiveComponents\PassiveComponents.PcbLib | VISHAY_T55B_N | VISHAY_T55B_L | VISHAY_T55B_M | 150u
Vishay Sprague | T55B157M2R5C0055 | Digi-Key | 3581-T55B157M2R5C0055TR-ND | SMD Tantalum Polymer Capacitor | vPolyTan™ T55 | 150 µF | ±20% | 2.5 V | 55mOhm @ 100kHz | -55°C ~ 105°C | Molded | B | 1411 (3528 Metric) | 0.138" L x 0.110" W (3.50mm x 2.80mm) | 0.083" (2.10mm) | 150 µF | 150 µF ±20% 2.5 V 55mOhm @ 100kHz -55°C ~ 105°C Molded 1411 (3528 Metric) | - | RoHS & Green | https://www.vishay.com/docs/40174/t55.pdf | D:\Altium\Altium_Component_Database\Source_Files\PassiveComponents\PassiveComponents.SchLib | Fix_Polarized_Capacitor | D:\Altium\Altium_Component_Database\Source_Files\PassiveComponents\PassiveComponents.PcbLib | D:\Altium\Altium_Component_Database\Source_Files\PassiveComponents\PassiveComponents.PcbLib | D:\Altium\Altium_Component_Database\Source_Files\PassiveComponents\PassiveComponents.PcbLib | VISHAY_T55B_N | VISHAY_T55B_L | VISHAY_T55B_M | 150u
Vishay Sprague | T55B227M6R3C0070 | Digi-Key | 718-2040-2-ND | SMD Tantalum Polymer Capacitor | vPolyTan™ T55 | 220 µF | ±20% | 6.3 V | 70mOhm @ 100kHz | -55°C ~ 105°C | Molded | B | 1411 (3528 Metric) | 0.138" L x 0.110" W (3.50mm x 2.80mm) | 0.083" (2.10mm) | 220 µF | 220 µF ±20% 6.3 V 70mOhm @ 100kHz -55°C ~ 105°C Molded 1411 (3528 Metric) | - | RoHS & Green | https://www.vishay.com/docs/40174/t55.pdf | D:\Altium\Altium_Component_Database\Source_Files\PassiveComponents\PassiveComponents.SchLib | Fix_Polarized_Capacitor | D:\Altium\Altium_Component_Database\Source_Files\PassiveComponents\PassiveComponents.PcbLib | D:\Altium\Altium_Component_Database\Source_Files\PassiveComponents\PassiveComponents.PcbLib | D:\Altium\Altium_Component_Database\Source_Files\PassiveComponents\PassiveComponents.PcbLib | VISHAY_T55B_N | VISHAY_T55B_L | VISHAY_T55B_M | 220u
Vishay Sprague | T55B227M004C0035 | Digi-Key | 718-2035-2-ND | SMD Tantalum Polymer Capacitor | vPolyTan™ T55 | 220 µF | ±20% | 4 V | 35mOhm @ 100kHz | -55°C ~ 105°C | Molded | B | 1411 (3528 Metric) | 0.138" L x 0.110" W (3.50mm x 2.80mm) | 0.083" (2.10mm) | 220 µF | 220 µF ±20% 4 V 35mOhm @ 100kHz -55°C ~ 105°C Molded 1411 (3528 Metric) | - | RoHS & Green | https://www.vishay.com/docs/40174/t55.pdf | D:\Altium\Altium_Component_Database\Source_Files\PassiveComponents\PassiveComponents.SchLib | Fix_Polarized_Capacitor | D:\Altium\Altium_Component_Database\Source_Files\PassiveComponents\PassiveComponents.PcbLib | D:\Altium\Altium_Component_Database\Source_Files\PassiveComponents\PassiveComponents.PcbLib | D:\Altium\Altium_Component_Database\Source_Files\PassiveComponents\PassiveComponents.PcbLib | VISHAY_T55B_N | VISHAY_T55B_L | VISHAY_T55B_M | 220u
Vishay Sprague | T55B227M6R3C0025 | Digi-Key | 718-2164-2-ND | SMD Tantalum Polymer Capacitor | vPolyTan™ T55 | 220 µF | ±20% | 6.3 V | 25mOhm @ 100kHz | -55°C ~ 105°C | Molded | B | 1411 (3528 Metric) | 0.138" L x 0.110" W (3.50mm x 2.80mm) | 0.083" (2.10mm) | 220 µF | 220 µF ±20% 6.3 V 25mOhm @ 100kHz -55°C ~ 105°C Molded 1411 (3528 Metric) | - | RoHS & Green | https://www.vishay.com/docs/40174/t55.pdf | D:\Altium\Altium_Component_Database\Source_Files\PassiveComponents\PassiveComponents.SchLib | Fix_Polarized_Capacitor | D:\Altium\Altium_Component_Database\Source_Files\PassiveComponents\PassiveComponents.PcbLib | D:\Altium\Altium_Component_Database\Source_Files\PassiveComponents\PassiveComponents.PcbLib | D:\Altium\Altium_Component_Database\Source_Files\PassiveComponents\PassiveComponents.PcbLib | VISHAY_T55B_N | VISHAY_T55B_L | VISHAY_T55B_M | 220u
Vishay Sprague | T55B227M6R3C0035 | Digi-Key | 718-2251-2-ND | SMD Tantalum Polymer Capacitor | vPolyTan™ T55 | 220 µF | ±20% | 6.3 V | 35mOhm @ 100kHz | -55°C ~ 105°C | Molded | B | 1411 (3528 Metric) | 0.138" L x 0.110" W (3.50mm x 2.80mm) | 0.083" (2.10mm) | 220 µF | 220 µF ±20% 6.3 V 35mOhm @ 100kHz -55°C ~ 105°C Molded 1411 (3528 Metric) | - | RoHS & Green | https://www.vishay.com/docs/40174/t55.pdf | D:\Altium\Altium_Component_Database\Source_Files\PassiveComponents\PassiveComponents.SchLib | Fix_Polarized_Capacitor | D:\Altium\Altium_Component_Database\Source_Files\PassiveComponents\PassiveComponents.PcbLib | D:\Altium\Altium_Component_Database\Source_Files\PassiveComponents\PassiveComponents.PcbLib | D:\Altium\Altium_Component_Database\Source_Files\PassiveComponents\PassiveComponents.PcbLib | VISHAY_T55B_N | VISHAY_T55B_L | VISHAY_T55B_M | 220u
Vishay Sprague | T55B227M2R5C0070 | Digi-Key | 3581-T55B227M2R5C0070TR-ND | SMD Tantalum Polymer Capacitor | vPolyTan™ T55 | 220 µF | ±20% | 2.5 V | 70mOhm @ 100kHz | -55°C ~ 105°C | Molded | B | 1411 (3528 Metric) | 0.138" L x 0.110" W (3.50mm x 2.80mm) | 0.083" (2.10mm) | 220 µF | 220 µF ±20% 2.5 V 70mOhm @ 100kHz -55°C ~ 105°C Molded 1411 (3528 Metric) | - | RoHS & Green | https://www.vishay.com/docs/40174/t55.pdf | D:\Altium\Altium_Component_Database\Source_Files\PassiveComponents\PassiveComponents.SchLib | Fix_Polarized_Capacitor | D:\Altium\Altium_Component_Database\Source_Files\PassiveComponents\PassiveComponents.PcbLib | D:\Altium\Altium_Component_Database\Source_Files\PassiveComponents\PassiveComponents.PcbLib | D:\Altium\Altium_Component_Database\Source_Files\PassiveComponents\PassiveComponents.PcbLib | VISHAY_T55B_N | VISHAY_T55B_L | VISHAY_T55B_M | 220u
Vishay Sprague | T55B227M004C0070 | Digi-Key | 718-2036-2-ND | SMD Tantalum Polymer Capacitor | vPolyTan™ T55 | 220 µF | ±20% | 4 V | 70mOhm @ 100kHz | -55°C ~ 105°C | Molded | B | 1411 (3528 Metric) | 0.138" L x 0.110" W (3.50mm x 2.80mm) | 0.083" (2.10mm) | 220 µF | 220 µF ±20% 4 V 70mOhm @ 100kHz -55°C ~ 105°C Molded 1411 (3528 Metric) | - | RoHS & Green | https://www.vishay.com/docs/40174/t55.pdf | D:\Altium\Altium_Component_Database\Source_Files\PassiveComponents\PassiveComponents.SchLib | Fix_Polarized_Capacitor | D:\Altium\Altium_Component_Database\Source_Files\PassiveComponents\PassiveComponents.PcbLib | D:\Altium\Altium_Component_Database\Source_Files\PassiveComponents\PassiveComponents.PcbLib | D:\Altium\Altium_Component_Database\Source_Files\PassiveComponents\PassiveComponents.PcbLib | VISHAY_T55B_N | VISHAY_T55B_L | VISHAY_T55B_M | 220u
Vishay Sprague | T55B337M2R5C0035 | Digi-Key | 718-2046-2-ND | SMD Tantalum Polymer Capacitor | vPolyTan™ T55 | 330 µF | ±20% | 2.5 V | 35mOhm @ 100kHz | -55°C ~ 105°C | Molded | B | 1411 (3528 Metric) | 0.138" L x 0.110" W (3.50mm x 2.80mm) | 0.083" (2.10mm) | 330 µF | 330 µF ±20% 2.5 V 35mOhm @ 100kHz -55°C ~ 105°C Molded 1411 (3528 Metric) | - | RoHS & Green | https://www.vishay.com/docs/40174/t55.pdf | D:\Altium\Altium_Component_Database\Source_Files\PassiveComponents\PassiveComponents.SchLib | Fix_Polarized_Capacitor | D:\Altium\Altium_Component_Database\Source_Files\PassiveComponents\PassiveComponents.PcbLib | D:\Altium\Altium_Component_Database\Source_Files\PassiveComponents\PassiveComponents.PcbLib | D:\Altium\Altium_Component_Database\Source_Files\PassiveComponents\PassiveComponents.PcbLib | VISHAY_T55B_N | VISHAY_T55B_L | VISHAY_T55B_M | 330u
Vishay Sprague | T55B337M2R5C0025 | Digi-Key | 718-2166-2-ND | SMD Tantalum Polymer Capacitor | vPolyTan™ T55 | 330 µF | ±20% | 2.5 V | 25mOhm @ 100kHz | -55°C ~ 105°C | Molded | B | 1411 (3528 Metric) | 0.138" L x 0.110" W (3.50mm x 2.80mm) | 0.083" (2.10mm) | 330 µF | 330 µF ±20% 2.5 V 25mOhm @ 100kHz -55°C ~ 105°C Molded 1411 (3528 Metric) | - | RoHS & Green | https://www.vishay.com/docs/40174/t55.pdf | D:\Altium\Altium_Component_Database\Source_Files\PassiveComponents\PassiveComponents.SchLib | Fix_Polarized_Capacitor | D:\Altium\Altium_Component_Database\Source_Files\PassiveComponents\PassiveComponents.PcbLib | D:\Altium\Altium_Component_Database\Source_Files\PassiveComponents\PassiveComponents.PcbLib | D:\Altium\Altium_Component_Database\Source_Files\PassiveComponents\PassiveComponents.PcbLib | VISHAY_T55B_N | VISHAY_T55B_L | VISHAY_T55B_M | 330u
Vishay Sprague | T55B337M2R5C0070 | Digi-Key | 718-2047-2-ND | SMD Tantalum Polymer Capacitor | vPolyTan™ T55 | 330 µF | ±20% | 2.5 V | 70mOhm @ 100kHz | -55°C ~ 105°C | Molded | B | 1411 (3528 Metric) | 0.138" L x 0.110" W (3.50mm x 2.80mm) | 0.083" (2.10mm) | 330 µF | 330 µF ±20% 2.5 V 70mOhm @ 100kHz -55°C ~ 105°C Molded 1411 (3528 Metric) | - | RoHS & Green | https://www.vishay.com/docs/40174/t55.pdf | D:\Altium\Altium_Component_Database\Source_Files\PassiveComponents\PassiveComponents.SchLib | Fix_Polarized_Capacitor | D:\Altium\Altium_Component_Database\Source_Files\PassiveComponents\PassiveComponents.PcbLib | D:\Altium\Altium_Component_Database\Source_Files\PassiveComponents\PassiveComponents.PcbLib | D:\Altium\Altium_Component_Database\Source_Files\PassiveComponents\PassiveComponents.PcbLib | VISHAY_T55B_N | VISHAY_T55B_L | VISHAY_T55B_M | 330u
Vishay Sprague | T55B477M2R5C0025 | Digi-Key | 718-2089-2-ND | SMD Tantalum Polymer Capacitor | vPolyTan™ T55 | 470 µF | ±20% | 2.5 V | 25mOhm @ 100kHz | -55°C ~ 105°C | Molded | B | 1411 (3528 Metric) | 0.138" L x 0.110" W (3.50mm x 2.80mm) | 0.083" (2.10mm) | 470 µF | 470 µF ±20% 2.5 V 25mOhm @ 100kHz -55°C ~ 105°C Molded 1411 (3528 Metric) | - | RoHS & Green | https://www.vishay.com/docs/40174/t55.pdf | D:\Altium\Altium_Component_Database\Source_Files\PassiveComponents\PassiveComponents.SchLib | Fix_Polarized_Capacitor | D:\Altium\Altium_Component_Database\Source_Files\PassiveComponents\PassiveComponents.PcbLib | D:\Altium\Altium_Component_Database\Source_Files\PassiveComponents\PassiveComponents.PcbLib | D:\Altium\Altium_Component_Database\Source_Files\PassiveComponents\PassiveComponents.PcbLib | VISHAY_T55B_N | VISHAY_T55B_L | VISHAY_T55B_M | 470u
Vishay Sprague | T55D106M050C0090 | Digi-Key | 718-2171-2-ND | SMD Tantalum Polymer Capacitor | vPolyTan™ T55 | 10 µF | ±20% | 50 V | 90mOhm @ 100kHz | -55°C ~ 105°C | Molded | D | 2917 (7343 Metric) | 0.287" L x 0.169" W (7.30mm x 4.30mm) | 0.122" (3.10mm) | 10 µF | 10 µF ±20% 50 V 90mOhm @ 100kHz -55°C ~ 105°C Molded 2917 (7343 Metric) | - | RoHS & Green | https://www.vishay.com/docs/40174/t55.pdf | D:\Altium\Altium_Component_Database\Source_Files\PassiveComponents\PassiveComponents.SchLib | Fix_Polarized_Capacitor | D:\Altium\Altium_Component_Database\Source_Files\PassiveComponents\PassiveComponents.PcbLib | D:\Altium\Altium_Component_Database\Source_Files\PassiveComponents\PassiveComponents.PcbLib | D:\Altium\Altium_Component_Database\Source_Files\PassiveComponents\PassiveComponents.PcbLib | VISHAY_T55D_N | VISHAY_T55D_L | VISHAY_T55D_M | 10u
Vishay Sprague | T55D226M035C0120 | Digi-Key | 718-2174-2-ND | SMD Tantalum Polymer Capacitor | vPolyTan™ T55 | 22 µF | ±20% | 35 V | 120mOhm @ 100kHz | -55°C ~ 105°C | Molded | D | 2917 (7343 Metric) | 0.287" L x 0.169" W (7.30mm x 4.30mm) | 0.122" (3.10mm) | 22 µF | 22 µF ±20% 35 V 120mOhm @ 100kHz -55°C ~ 105°C Molded 2917 (7343 Metric) | - | RoHS & Green | https://www.vishay.com/docs/40174/t55.pdf | D:\Altium\Altium_Component_Database\Source_Files\PassiveComponents\PassiveComponents.SchLib | Fix_Polarized_Capacitor | D:\Altium\Altium_Component_Database\Source_Files\PassiveComponents\PassiveComponents.PcbLib | D:\Altium\Altium_Component_Database\Source_Files\PassiveComponents\PassiveComponents.PcbLib | D:\Altium\Altium_Component_Database\Source_Files\PassiveComponents\PassiveComponents.PcbLib | VISHAY_T55D_N | VISHAY_T55D_L | VISHAY_T55D_M | 22u
Vishay Sprague | T55D336M025C0060 | Digi-Key | 718-2178-2-ND | SMD Tantalum Polymer Capacitor | vPolyTan™ T55 | 33 µF | ±20% | 25 V | 60mOhm @ 100kHz | -55°C ~ 105°C | Molded | D | 2917 (7343 Metric) | 0.287" L x 0.169" W (7.30mm x 4.30mm) | 0.122" (3.10mm) | 33 µF | 33 µF ±20% 25 V 60mOhm @ 100kHz -55°C ~ 105°C Molded 2917 (7343 Metric) | - | RoHS & Green | https://www.vishay.com/docs/40174/t55.pdf | D:\Altium\Altium_Component_Database\Source_Files\PassiveComponents\PassiveComponents.SchLib | Fix_Polarized_Capacitor | D:\Altium\Altium_Component_Database\Source_Files\PassiveComponents\PassiveComponents.PcbLib | D:\Altium\Altium_Component_Database\Source_Files\PassiveComponents\PassiveComponents.PcbLib | D:\Altium\Altium_Component_Database\Source_Files\PassiveComponents\PassiveComponents.PcbLib | VISHAY_T55D_N | VISHAY_T55D_L | VISHAY_T55D_M | 33u
Vishay Sprague | T55D107M025C0060 | Digi-Key | 718-2173-2-ND | SMD Tantalum Polymer Capacitor | vPolyTan™ T55 | 100 µF | ±20% | 25 V | 60mOhm @ 100kHz | -55°C ~ 105°C | Molded | D | 2917 (7343 Metric) | 0.287" L x 0.169" W (7.30mm x 4.30mm) | 0.122" (3.10mm) | 100 µF | 100 µF ±20% 25 V 60mOhm @ 100kHz -55°C ~ 105°C Molded 2917 (7343 Metric) | - | RoHS & Green | https://www.vishay.com/docs/40174/t55.pdf | D:\Altium\Altium_Component_Database\Source_Files\PassiveComponents\PassiveComponents.SchLib | Fix_Polarized_Capacitor | D:\Altium\Altium_Component_Database\Source_Files\PassiveComponents\PassiveComponents.PcbLib | D:\Altium\Altium_Component_Database\Source_Files\PassiveComponents\PassiveComponents.PcbLib | D:\Altium\Altium_Component_Database\Source_Files\PassiveComponents\PassiveComponents.PcbLib | VISHAY_T55D_N | VISHAY_T55D_L | VISHAY_T55D_M | 100u
Vishay Sprague | T55D107M010C0018 | Digi-Key | 718-2172-2-ND | SMD Tantalum Polymer Capacitor | vPolyTan™ T55 | 100 µF | ±20% | 10 V | 18mOhm @ 100kHz | -55°C ~ 105°C | Molded | D | 2917 (7343 Metric) | 0.287" L x 0.169" W (7.30mm x 4.30mm) | 0.122" (3.10mm) | 100 µF | 100 µF ±20% 10 V 18mOhm @ 100kHz -55°C ~ 105°C Molded 2917 (7343 Metric) | - | RoHS & Green | https://www.vishay.com/docs/40174/t55.pdf | D:\Altium\Altium_Component_Database\Source_Files\PassiveComponents\PassiveComponents.SchLib | Fix_Polarized_Capacitor | D:\Altium\Altium_Component_Database\Source_Files\PassiveComponents\PassiveComponents.PcbLib | D:\Altium\Altium_Component_Database\Source_Files\PassiveComponents\PassiveComponents.PcbLib | D:\Altium\Altium_Component_Database\Source_Files\PassiveComponents\PassiveComponents.PcbLib | VISHAY_T55D_N | VISHAY_T55D_L | VISHAY_T55D_M | 100u
Vishay Sprague | T55D107M010C0055 | Digi-Key | 718-2098-2-ND | SMD Tantalum Polymer Capacitor | vPolyTan™ T55 | 100 µF | ±20% | 10 V | 55mOhm @ 100kHz | -55°C ~ 105°C | Molded | D | 2917 (7343 Metric) | 0.287" L x 0.169" W (7.30mm x 4.30mm) | 0.122" (3.10mm) | 100 µF | 100 µF ±20% 10 V 55mOhm @ 100kHz -55°C ~ 105°C Molded 2917 (7343 Metric) | - | RoHS & Green | https://www.vishay.com/docs/40174/t55.pdf | D:\Altium\Altium_Component_Database\Source_Files\PassiveComponents\PassiveComponents.SchLib | Fix_Polarized_Capacitor | D:\Altium\Altium_Component_Database\Source_Files\PassiveComponents\PassiveComponents.PcbLib | D:\Altium\Altium_Component_Database\Source_Files\PassiveComponents\PassiveComponents.PcbLib | D:\Altium\Altium_Component_Database\Source_Files\PassiveComponents\PassiveComponents.PcbLib | VISHAY_T55D_N | VISHAY_T55D_L | VISHAY_T55D_M | 100u
Vishay Sprague | T55D107M010C0025 | Digi-Key | 718-2107-2-ND | SMD Tantalum Polymer Capacitor | vPolyTan™ T55 | 100 µF | ±20% | 10 V | 25mOhm @ 100kHz | -55°C ~ 105°C | Molded | D | 2917 (7343 Metric) | 0.287" L x 0.169" W (7.30mm x 4.30mm) | 0.122" (3.10mm) | 100 µF | 100 µF ±20% 10 V 25mOhm @ 100kHz -55°C ~ 105°C Molded 2917 (7343 Metric) | - | RoHS & Green | https://www.vishay.com/docs/40174/t55.pdf | D:\Altium\Altium_Component_Database\Source_Files\PassiveComponents\PassiveComponents.SchLib | Fix_Polarized_Capacitor | D:\Altium\Altium_Component_Database\Source_Files\PassiveComponents\PassiveComponents.PcbLib | D:\Altium\Altium_Component_Database\Source_Files\PassiveComponents\PassiveComponents.PcbLib | D:\Altium\Altium_Component_Database\Source_Files\PassiveComponents\PassiveComponents.PcbLib | VISHAY_T55D_N | VISHAY_T55D_L | VISHAY_T55D_M | 100u
Vishay Sprague | T55D227M010C0025 | Digi-Key | 718-2103-2-ND | SMD Tantalum Polymer Capacitor | vPolyTan™ T55 | 220 µF | ±20% | 10 V | 25mOhm @ 100kHz | -55°C ~ 105°C | Molded | D | 2917 (7343 Metric) | 0.287" L x 0.169" W (7.30mm x 4.30mm) | 0.122" (3.10mm) | 220 µF | 220 µF ±20% 10 V 25mOhm @ 100kHz -55°C ~ 105°C Molded 2917 (7343 Metric) | - | RoHS & Green | https://www.vishay.com/docs/40174/t55.pdf | D:\Altium\Altium_Component_Database\Source_Files\PassiveComponents\PassiveComponents.SchLib | Fix_Polarized_Capacitor | D:\Altium\Altium_Component_Database\Source_Files\PassiveComponents\PassiveComponents.PcbLib | D:\Altium\Altium_Component_Database\Source_Files\PassiveComponents\PassiveComponents.PcbLib | D:\Altium\Altium_Component_Database\Source_Files\PassiveComponents\PassiveComponents.PcbLib | VISHAY_T55D_N | VISHAY_T55D_L | VISHAY_T55D_M | 220u
Vishay Sprague | T55D227M010C0018 | Digi-Key | 718-2176-2-ND | SMD Tantalum Polymer Capacitor | vPolyTan™ T55 | 220 µF | ±20% | 10 V | 18mOhm @ 100kHz | -55°C ~ 105°C | Molded | D | 2917 (7343 Metric) | 0.287" L x 0.169" W (7.30mm x 4.30mm) | 0.122" (3.10mm) | 220 µF | 220 µF ±20% 10 V 18mOhm @ 100kHz -55°C ~ 105°C Molded 2917 (7343 Metric) | - | RoHS & Green | https://www.vishay.com/docs/40174/t55.pdf | D:\Altium\Altium_Component_Database\Source_Files\PassiveComponents\PassiveComponents.SchLib | Fix_Polarized_Capacitor | D:\Altium\Altium_Component_Database\Source_Files\PassiveComponents\PassiveComponents.PcbLib | D:\Altium\Altium_Component_Database\Source_Files\PassiveComponents\PassiveComponents.PcbLib | D:\Altium\Altium_Component_Database\Source_Files\PassiveComponents\PassiveComponents.PcbLib | VISHAY_T55D_N | VISHAY_T55D_L | VISHAY_T55D_M | 220u
Vishay Sprague | T55D337M010C0018 | Digi-Key | 718-2180-2-ND | SMD Tantalum Polymer Capacitor | vPolyTan™ T55 | 330 µF | ±20% | 10 V | 18mOhm @ 100kHz | -55°C ~ 105°C | Molded | D | 2917 (7343 Metric) | 0.287" L x 0.169" W (7.30mm x 4.30mm) | 0.122" (3.10mm) | 330 µF | 330 µF ±20% 10 V 18mOhm @ 100kHz -55°C ~ 105°C Molded 2917 (7343 Metric) | - | RoHS & Green | https://www.vishay.com/docs/40174/t55.pdf | D:\Altium\Altium_Component_Database\Source_Files\PassiveComponents\PassiveComponents.SchLib | Fix_Polarized_Capacitor | D:\Altium\Altium_Component_Database\Source_Files\PassiveComponents\PassiveComponents.PcbLib | D:\Altium\Altium_Component_Database\Source_Files\PassiveComponents\PassiveComponents.PcbLib | D:\Altium\Altium_Component_Database\Source_Files\PassiveComponents\PassiveComponents.PcbLib | VISHAY_T55D_N | VISHAY_T55D_L | VISHAY_T55D_M | 330u
Vishay Sprague | T55D337M6R3C0025 | Digi-Key | 718-2102-2-ND | SMD Tantalum Polymer Capacitor | vPolyTan™ T55 | 330 µF | ±20% | 6.3 V | 25mOhm @ 100kHz | -55°C ~ 105°C | Molded | D | 2917 (7343 Metric) | 0.287" L x 0.169" W (7.30mm x 4.30mm) | 0.122" (3.10mm) | 330 µF | 330 µF ±20% 6.3 V 25mOhm @ 100kHz -55°C ~ 105°C Molded 2917 (7343 Metric) | - | RoHS & Green | https://www.vishay.com/docs/40174/t55.pdf | D:\Altium\Altium_Component_Database\Source_Files\PassiveComponents\PassiveComponents.SchLib | Fix_Polarized_Capacitor | D:\Altium\Altium_Component_Database\Source_Files\PassiveComponents\PassiveComponents.PcbLib | D:\Altium\Altium_Component_Database\Source_Files\PassiveComponents\PassiveComponents.PcbLib | D:\Altium\Altium_Component_Database\Source_Files\PassiveComponents\PassiveComponents.PcbLib | VISHAY_T55D_N | VISHAY_T55D_L | VISHAY_T55D_M | 330u
Vishay Sprague | T55D337M010C0025 | Digi-Key | 718-T55D337M010C0025TR-ND | SMD Tantalum Polymer Capacitor | vPolyTan™ T55 | 330 µF | ±20% | 10 V | 25mOhm @ 100kHz | -55°C ~ 105°C | Molded | D | 2917 (7343 Metric) | 0.287" L x 0.169" W (7.30mm x 4.30mm) | 0.122" (3.10mm) | 330 µF | 330 µF ±20% 10 V 25mOhm @ 100kHz -55°C ~ 105°C Molded 2917 (7343 Metric) | - | RoHS & Green | https://www.vishay.com/docs/40174/t55.pdf | D:\Altium\Altium_Component_Database\Source_Files\PassiveComponents\PassiveComponents.SchLib | Fix_Polarized_Capacitor | D:\Altium\Altium_Component_Database\Source_Files\PassiveComponents\PassiveComponents.PcbLib | D:\Altium\Altium_Component_Database\Source_Files\PassiveComponents\PassiveComponents.PcbLib | D:\Altium\Altium_Component_Database\Source_Files\PassiveComponents\PassiveComponents.PcbLib | VISHAY_T55D_N | VISHAY_T55D_L | VISHAY_T55D_M | 330u
Vishay Sprague | T55D337M6R3C0012 | Digi-Key | 718-2181-2-ND | SMD Tantalum Polymer Capacitor | vPolyTan™ T55 | 330 µF | ±20% | 6.3 V | 12mOhm @ 100kHz | -55°C ~ 105°C | Molded | D | 2917 (7343 Metric) | 0.287" L x 0.169" W (7.30mm x 4.30mm) | 0.122" (3.10mm) | 330 µF | 330 µF ±20% 6.3 V 12mOhm @ 100kHz -55°C ~ 105°C Molded 2917 (7343 Metric) | - | RoHS & Green | https://www.vishay.com/docs/40174/t55.pdf | D:\Altium\Altium_Component_Database\Source_Files\PassiveComponents\PassiveComponents.SchLib | Fix_Polarized_Capacitor | D:\Altium\Altium_Component_Database\Source_Files\PassiveComponents\PassiveComponents.PcbLib | D:\Altium\Altium_Component_Database\Source_Files\PassiveComponents\PassiveComponents.PcbLib | D:\Altium\Altium_Component_Database\Source_Files\PassiveComponents\PassiveComponents.PcbLib | VISHAY_T55D_N | VISHAY_T55D_L | VISHAY_T55D_M | 330u
Vishay Sprague | T55D337M010C0007 | Digi-Key | 718-2311-2-ND | SMD Tantalum Polymer Capacitor | vPolyTan™ T55 | 330 µF | ±20% | 10 V | 7mOhm @ 100kHz | -55°C ~ 105°C | Molded | D | 2917 (7343 Metric) | 0.287" L x 0.169" W (7.30mm x 4.30mm) | 0.122" (3.10mm) | 330 µF | 330 µF ±20% 10 V 7mOhm @ 100kHz -55°C ~ 105°C Molded 2917 (7343 Metric) | - | RoHS & Green | https://www.vishay.com/docs/40174/t55.pdf | D:\Altium\Altium_Component_Database\Source_Files\PassiveComponents\PassiveComponents.SchLib | Fix_Polarized_Capacitor | D:\Altium\Altium_Component_Database\Source_Files\PassiveComponents\PassiveComponents.PcbLib | D:\Altium\Altium_Component_Database\Source_Files\PassiveComponents\PassiveComponents.PcbLib | D:\Altium\Altium_Component_Database\Source_Files\PassiveComponents\PassiveComponents.PcbLib | VISHAY_T55D_N | VISHAY_T55D_L | VISHAY_T55D_M | 330u
Vishay Sprague | T55D337M004C0015 | Digi-Key | 3581-T55D337M004C0015TR-ND | SMD Tantalum Polymer Capacitor | vPolyTan™ T55 | 330 µF | ±20% | 4 V | 15mOhm @ 100kHz | -55°C ~ 105°C | Molded | D | 2917 (7343 Metric) | 0.287" L x 0.169" W (7.30mm x 4.30mm) | 0.122" (3.10mm) | 330 µF | 330 µF ±20% 4 V 15mOhm @ 100kHz -55°C ~ 105°C Molded 2917 (7343 Metric) | - | RoHS & Green | https://www.vishay.com/docs/40174/t55.pdf | D:\Altium\Altium_Component_Database\Source_Files\PassiveComponents\PassiveComponents.SchLib | Fix_Polarized_Capacitor | D:\Altium\Altium_Component_Database\Source_Files\PassiveComponents\PassiveComponents.PcbLib | D:\Altium\Altium_Component_Database\Source_Files\PassiveComponents\PassiveComponents.PcbLib | D:\Altium\Altium_Component_Database\Source_Files\PassiveComponents\PassiveComponents.PcbLib | VISHAY_T55D_N | VISHAY_T55D_L | VISHAY_T55D_M | 330u
Vishay Sprague | T55D337M010C0009 | Digi-Key | 718-2313-2-ND | SMD Tantalum Polymer Capacitor | vPolyTan™ T55 | 330 µF | ±20% | 10 V | 9mOhm @ 100kHz | -55°C ~ 105°C | Molded | D | 2917 (7343 Metric) | 0.287" L x 0.169" W (7.30mm x 4.30mm) | 0.122" (3.10mm) | 330 µF | 330 µF ±20% 10 V 9mOhm @ 100kHz -55°C ~ 105°C Molded 2917 (7343 Metric) | - | RoHS & Green | https://www.vishay.com/docs/40174/t55.pdf | D:\Altium\Altium_Component_Database\Source_Files\PassiveComponents\PassiveComponents.SchLib | Fix_Polarized_Capacitor | D:\Altium\Altium_Component_Database\Source_Files\PassiveComponents\PassiveComponents.PcbLib | D:\Altium\Altium_Component_Database\Source_Files\PassiveComponents\PassiveComponents.PcbLib | D:\Altium\Altium_Component_Database\Source_Files\PassiveComponents\PassiveComponents.PcbLib | VISHAY_T55D_N | VISHAY_T55D_L | VISHAY_T55D_M | 330u
Vishay Sprague | T55D337M010C0008 | Digi-Key | 718-2312-2-ND | SMD Tantalum Polymer Capacitor | vPolyTan™ T55 | 330 µF | ±20% | 10 V | 8mOhm @ 100kHz | -55°C ~ 105°C | Molded | D | 2917 (7343 Metric) | 0.287" L x 0.169" W (7.30mm x 4.30mm) | 0.122" (3.10mm) | 330 µF | 330 µF ±20% 10 V 8mOhm @ 100kHz -55°C ~ 105°C Molded 2917 (7343 Metric) | - | RoHS & Green | https://www.vishay.com/docs/40174/t55.pdf | D:\Altium\Altium_Component_Database\Source_Files\PassiveComponents\PassiveComponents.SchLib | Fix_Polarized_Capacitor | D:\Altium\Altium_Component_Database\Source_Files\PassiveComponents\PassiveComponents.PcbLib | D:\Altium\Altium_Component_Database\Source_Files\PassiveComponents\PassiveComponents.PcbLib | D:\Altium\Altium_Component_Database\Source_Files\PassiveComponents\PassiveComponents.PcbLib | VISHAY_T55D_N | VISHAY_T55D_L | VISHAY_T55D_M | 330u
Vishay Sprague | T55D337M6R3C0007 | Digi-Key | 718-2317-2-ND | SMD Tantalum Polymer Capacitor | vPolyTan™ T55 | 330 µF | ±20% | 6.3 V | 7mOhm @ 100kHz | -55°C ~ 105°C | Molded | D | 2917 (7343 Metric) | 0.287" L x 0.169" W (7.30mm x 4.30mm) | 0.122" (3.10mm) | 330 µF | 330 µF ±20% 6.3 V 7mOhm @ 100kHz -55°C ~ 105°C Molded 2917 (7343 Metric) | - | RoHS & Green | https://www.vishay.com/docs/40174/t55.pdf | D:\Altium\Altium_Component_Database\Source_Files\PassiveComponents\PassiveComponents.SchLib | Fix_Polarized_Capacitor | D:\Altium\Altium_Component_Database\Source_Files\PassiveComponents\PassiveComponents.PcbLib | D:\Altium\Altium_Component_Database\Source_Files\PassiveComponents\PassiveComponents.PcbLib | D:\Altium\Altium_Component_Database\Source_Files\PassiveComponents\PassiveComponents.PcbLib | VISHAY_T55D_N | VISHAY_T55D_L | VISHAY_T55D_M | 330u
Vishay Sprague | T55D337M6R3C0009 | Digi-Key | 718-2319-2-ND | SMD Tantalum Polymer Capacitor | vPolyTan™ T55 | 330 µF | ±20% | 6.3 V | 9mOhm @ 100kHz | -55°C ~ 105°C | Molded | D | 2917 (7343 Metric) | 0.287" L x 0.169" W (7.30mm x 4.30mm) | 0.122" (3.10mm) | 330 µF | 330 µF ±20% 6.3 V 9mOhm @ 100kHz -55°C ~ 105°C Molded 2917 (7343 Metric) | - | RoHS & Green | https://www.vishay.com/docs/40174/t55.pdf | D:\Altium\Altium_Component_Database\Source_Files\PassiveComponents\PassiveComponents.SchLib | Fix_Polarized_Capacitor | D:\Altium\Altium_Component_Database\Source_Files\PassiveComponents\PassiveComponents.PcbLib | D:\Altium\Altium_Component_Database\Source_Files\PassiveComponents\PassiveComponents.PcbLib | D:\Altium\Altium_Component_Database\Source_Files\PassiveComponents\PassiveComponents.PcbLib | VISHAY_T55D_N | VISHAY_T55D_L | VISHAY_T55D_M | 330u
Vishay Sprague | T55D477M6R3C0007 | Digi-Key | 718-2326-2-ND | SMD Tantalum Polymer Capacitor | vPolyTan™ T55 | 470 µF | ±20% | 6.3 V | 7mOhm @ 100kHz | -55°C ~ 105°C | Molded | D | 2917 (7343 Metric) | 0.287" L x 0.169" W (7.30mm x 4.30mm) | 0.122" (3.10mm) | 470 µF | 470 µF ±20% 6.3 V 7mOhm @ 100kHz -55°C ~ 105°C Molded 2917 (7343 Metric) | - | RoHS & Green | https://www.vishay.com/docs/40174/t55.pdf | D:\Altium\Altium_Component_Database\Source_Files\PassiveComponents\PassiveComponents.SchLib | Fix_Polarized_Capacitor | D:\Altium\Altium_Component_Database\Source_Files\PassiveComponents\PassiveComponents.PcbLib | D:\Altium\Altium_Component_Database\Source_Files\PassiveComponents\PassiveComponents.PcbLib | D:\Altium\Altium_Component_Database\Source_Files\PassiveComponents\PassiveComponents.PcbLib | VISHAY_T55D_N | VISHAY_T55D_L | VISHAY_T55D_M | 470u
Vishay Sprague | T55D477M004C0009 | Digi-Key | 718-2322-2-ND | SMD Tantalum Polymer Capacitor | vPolyTan™ T55 | 470 µF | ±20% | 4 V | 9mOhm @ 100kHz | -55°C ~ 105°C | Molded | D | 2917 (7343 Metric) | 0.287" L x 0.169" W (7.30mm x 4.30mm) | 0.122" (3.10mm) | 470 µF | 470 µF ±20% 4 V 9mOhm @ 100kHz -55°C ~ 105°C Molded 2917 (7343 Metric) | - | RoHS & Green | https://www.vishay.com/docs/40174/t55.pdf | D:\Altium\Altium_Component_Database\Source_Files\PassiveComponents\PassiveComponents.SchLib | Fix_Polarized_Capacitor | D:\Altium\Altium_Component_Database\Source_Files\PassiveComponents\PassiveComponents.PcbLib | D:\Altium\Altium_Component_Database\Source_Files\PassiveComponents\PassiveComponents.PcbLib | D:\Altium\Altium_Component_Database\Source_Files\PassiveComponents\PassiveComponents.PcbLib | VISHAY_T55D_N | VISHAY_T55D_L | VISHAY_T55D_M | 470u
Vishay Sprague | T55D477M004C0025 | Digi-Key | 718-2101-2-ND | SMD Tantalum Polymer Capacitor | vPolyTan™ T55 | 470 µF | ±20% | 4 V | 25mOhm @ 100kHz | -55°C ~ 105°C | Molded | D | 2917 (7343 Metric) | 0.287" L x 0.169" W (7.30mm x 4.30mm) | 0.122" (3.10mm) | 470 µF | 470 µF ±20% 4 V 25mOhm @ 100kHz -55°C ~ 105°C Molded 2917 (7343 Metric) | - | RoHS & Green | https://www.vishay.com/docs/40174/t55.pdf | D:\Altium\Altium_Component_Database\Source_Files\PassiveComponents\PassiveComponents.SchLib | Fix_Polarized_Capacitor | D:\Altium\Altium_Component_Database\Source_Files\PassiveComponents\PassiveComponents.PcbLib | D:\Altium\Altium_Component_Database\Source_Files\PassiveComponents\PassiveComponents.PcbLib | D:\Altium\Altium_Component_Database\Source_Files\PassiveComponents\PassiveComponents.PcbLib | VISHAY_T55D_N | VISHAY_T55D_L | VISHAY_T55D_M | 470u
Vishay Sprague | T55D477M6R3C0015 | Digi-Key | 718-2184-2-ND | SMD Tantalum Polymer Capacitor | vPolyTan™ T55 | 470 µF | ±20% | 6.3 V | 15mOhm @ 100kHz | -55°C ~ 105°C | Molded | D | 2917 (7343 Metric) | 0.287" L x 0.169" W (7.30mm x 4.30mm) | 0.122" (3.10mm) | 470 µF | 470 µF ±20% 6.3 V 15mOhm @ 100kHz -55°C ~ 105°C Molded 2917 (7343 Metric) | - | RoHS & Green | https://www.vishay.com/docs/40174/t55.pdf | D:\Altium\Altium_Component_Database\Source_Files\PassiveComponents\PassiveComponents.SchLib | Fix_Polarized_Capacitor | D:\Altium\Altium_Component_Database\Source_Files\PassiveComponents\PassiveComponents.PcbLib | D:\Altium\Altium_Component_Database\Source_Files\PassiveComponents\PassiveComponents.PcbLib | D:\Altium\Altium_Component_Database\Source_Files\PassiveComponents\PassiveComponents.PcbLib | VISHAY_T55D_N | VISHAY_T55D_L | VISHAY_T55D_M | 470u
Vishay Sprague | T55D477M2R5C0007 | Digi-Key | 718-2323-2-ND | SMD Tantalum Polymer Capacitor | vPolyTan™ T55 | 470 µF | ±20% | 2.5 V | 7mOhm @ 100kHz | -55°C ~ 105°C | Molded | D | 2917 (7343 Metric) | 0.287" L x 0.169" W (7.30mm x 4.30mm) | 0.122" (3.10mm) | 470 µF | 470 µF ±20% 2.5 V 7mOhm @ 100kHz -55°C ~ 105°C Molded 2917 (7343 Metric) | - | RoHS & Green | https://www.vishay.com/docs/40174/t55.pdf | D:\Altium\Altium_Component_Database\Source_Files\PassiveComponents\PassiveComponents.SchLib | Fix_Polarized_Capacitor | D:\Altium\Altium_Component_Database\Source_Files\PassiveComponents\PassiveComponents.PcbLib | D:\Altium\Altium_Component_Database\Source_Files\PassiveComponents\PassiveComponents.PcbLib | D:\Altium\Altium_Component_Database\Source_Files\PassiveComponents\PassiveComponents.PcbLib | VISHAY_T55D_N | VISHAY_T55D_L | VISHAY_T55D_M | 470u
Vishay Sprague | T55D477M6R3C0009 | Digi-Key | 718-2328-2-ND | SMD Tantalum Polymer Capacitor | vPolyTan™ T55 | 470 µF | ±20% | 6.3 V | 9mOhm @ 100kHz | -55°C ~ 105°C | Molded | D | 2917 (7343 Metric) | 0.287" L x 0.169" W (7.30mm x 4.30mm) | 0.122" (3.10mm) | 470 µF | 470 µF ±20% 6.3 V 9mOhm @ 100kHz -55°C ~ 105°C Molded 2917 (7343 Metric) | - | RoHS & Green | https://www.vishay.com/docs/40174/t55.pdf | D:\Altium\Altium_Component_Database\Source_Files\PassiveComponents\PassiveComponents.SchLib | Fix_Polarized_Capacitor | D:\Altium\Altium_Component_Database\Source_Files\PassiveComponents\PassiveComponents.PcbLib | D:\Altium\Altium_Component_Database\Source_Files\PassiveComponents\PassiveComponents.PcbLib | D:\Altium\Altium_Component_Database\Source_Files\PassiveComponents\PassiveComponents.PcbLib | VISHAY_T55D_N | VISHAY_T55D_L | VISHAY_T55D_M | 470u
Vishay Sprague | T55D477M004C0012 | Digi-Key | 3581-T55D477M004C0012TR-ND | SMD Tantalum Polymer Capacitor | vPolyTan™ T55 | 470 µF | ±20% | 4 V | 12mOhm @ 100kHz | -55°C ~ 105°C | Molded | D | 2917 (7343 Metric) | 0.287" L x 0.169" W (7.30mm x 4.30mm) | 0.122" (3.10mm) | 470 µF | 470 µF ±20% 4 V 12mOhm @ 100kHz -55°C ~ 105°C Molded 2917 (7343 Metric) | - | RoHS & Green | https://www.vishay.com/docs/40174/t55.pdf | D:\Altium\Altium_Component_Database\Source_Files\PassiveComponents\PassiveComponents.SchLib | Fix_Polarized_Capacitor | D:\Altium\Altium_Component_Database\Source_Files\PassiveComponents\PassiveComponents.PcbLib | D:\Altium\Altium_Component_Database\Source_Files\PassiveComponents\PassiveComponents.PcbLib | D:\Altium\Altium_Component_Database\Source_Files\PassiveComponents\PassiveComponents.PcbLib | VISHAY_T55D_N | VISHAY_T55D_L | VISHAY_T55D_M | 470u
Vishay Sprague | T55D687M004C0015 | Digi-Key | 718-2185-2-ND | SMD Tantalum Polymer Capacitor | vPolyTan™ T55 | 680 µF | ±20% | 4 V | 15mOhm @ 100kHz | -55°C ~ 105°C | Molded | D | 2917 (7343 Metric) | 0.287" L x 0.169" W (7.30mm x 4.30mm) | 0.122" (3.10mm) | 680 µF | 680 µF ±20% 4 V 15mOhm @ 100kHz -55°C ~ 105°C Molded 2917 (7343 Metric) | - | RoHS & Green | https://www.vishay.com/docs/40174/t55.pdf | D:\Altium\Altium_Component_Database\Source_Files\PassiveComponents\PassiveComponents.SchLib | Fix_Polarized_Capacitor | D:\Altium\Altium_Component_Database\Source_Files\PassiveComponents\PassiveComponents.PcbLib | D:\Altium\Altium_Component_Database\Source_Files\PassiveComponents\PassiveComponents.PcbLib | D:\Altium\Altium_Component_Database\Source_Files\PassiveComponents\PassiveComponents.PcbLib | VISHAY_T55D_N | VISHAY_T55D_L | VISHAY_T55D_M | 680u
Vishay Sprague | T55D687M2R5C0007 | Digi-Key | 718-2332-2-ND | SMD Tantalum Polymer Capacitor | vPolyTan™ T55 | 680 µF | ±20% | 2.5 V | 7mOhm @ 100kHz | -55°C ~ 105°C | Molded | D | 2917 (7343 Metric) | 0.287" L x 0.169" W (7.30mm x 4.30mm) | 0.122" (3.10mm) | 680 µF | 680 µF ±20% 2.5 V 7mOhm @ 100kHz -55°C ~ 105°C Molded 2917 (7343 Metric) | - | RoHS & Green | https://www.vishay.com/docs/40174/t55.pdf | D:\Altium\Altium_Component_Database\Source_Files\PassiveComponents\PassiveComponents.SchLib | Fix_Polarized_Capacitor | D:\Altium\Altium_Component_Database\Source_Files\PassiveComponents\PassiveComponents.PcbLib | D:\Altium\Altium_Component_Database\Source_Files\PassiveComponents\PassiveComponents.PcbLib | D:\Altium\Altium_Component_Database\Source_Files\PassiveComponents\PassiveComponents.PcbLib | VISHAY_T55D_N | VISHAY_T55D_L | VISHAY_T55D_M | 680u
Vishay Sprague | T55D108M2R5C0007 | Digi-Key | 718-2299-2-ND | SMD Tantalum Polymer Capacitor | vPolyTan™ T55 | 1000 µF | ±20% | 2.5 V | 7mOhm @ 100kHz | -55°C ~ 105°C | Molded | D | 2917 (7343 Metric) | 0.287" L x 0.169" W (7.30mm x 4.30mm) | 0.122" (3.10mm) | 1000 µF | 1000 µF ±20% 2.5 V 7mOhm @ 100kHz -55°C ~ 105°C Molded 2917 (7343 Metric) | - | RoHS & Green | https://www.vishay.com/docs/40174/t55.pdf | D:\Altium\Altium_Component_Database\Source_Files\PassiveComponents\PassiveComponents.SchLib | Fix_Polarized_Capacitor | D:\Altium\Altium_Component_Database\Source_Files\PassiveComponents\PassiveComponents.PcbLib | D:\Altium\Altium_Component_Database\Source_Files\PassiveComponents\PassiveComponents.PcbLib | D:\Altium\Altium_Component_Database\Source_Files\PassiveComponents\PassiveComponents.PcbLib | VISHAY_T55D_N | VISHAY_T55D_L | VISHAY_T55D_M | 1000u
Vishay Sprague | T55D108M2R5C0009 | Digi-Key | 718-2301-2-ND | SMD Tantalum Polymer Capacitor | vPolyTan™ T55 | 1000 µF | ±20% | 2.5 V | 9mOhm @ 100kHz | -55°C ~ 105°C | Molded | D | 2917 (7343 Metric) | 0.287" L x 0.169" W (7.30mm x 4.30mm) | 0.122" (3.10mm) | 1000 µF | 1000 µF ±20% 2.5 V 9mOhm @ 100kHz -55°C ~ 105°C Molded 2917 (7343 Metric) | - | RoHS & Green | https://www.vishay.com/docs/40174/t55.pdf | D:\Altium\Altium_Component_Database\Source_Files\PassiveComponents\PassiveComponents.SchLib | Fix_Polarized_Capacitor | D:\Altium\Altium_Component_Database\Source_Files\PassiveComponents\PassiveComponents.PcbLib | D:\Altium\Altium_Component_Database\Source_Files\PassiveComponents\PassiveComponents.PcbLib | D:\Altium\Altium_Component_Database\Source_Files\PassiveComponents\PassiveComponents.PcbLib | VISHAY_T55D_N | VISHAY_T55D_L | VISHAY_T55D_M | 1000u
Vishay Sprague | T55V336M016C0070 | Digi-Key | 3581-T55V336M016C0070TR-ND | SMD Tantalum Polymer Capacitor | vPolyTan™ T55 | 33 µF | ±20% | 16 V | 70mOhm @ 100kHz | -55°C ~ 105°C | Molded | V | 2917 (7343 Metric) | 0.287" L x 0.169" W (7.30mm x 4.30mm) | 0.079" (2.00mm) | 33 µF | 33 µF ±20% 16 V 70mOhm @ 100kHz -55°C ~ 105°C Molded 2917 (7343 Metric) | - | RoHS & Green | https://www.vishay.com/docs/40174/t55.pdf | D:\Altium\Altium_Component_Database\Source_Files\PassiveComponents\PassiveComponents.SchLib | Fix_Polarized_Capacitor | D:\Altium\Altium_Component_Database\Source_Files\PassiveComponents\PassiveComponents.PcbLib | D:\Altium\Altium_Component_Database\Source_Files\PassiveComponents\PassiveComponents.PcbLib | D:\Altium\Altium_Component_Database\Source_Files\PassiveComponents\PassiveComponents.PcbLib | VISHAY_T55V_N | VISHAY_T55V_L | VISHAY_T55V_M | 33u
Vishay Sprague | T55V476M016C0045 | Digi-Key | 3581-T55V476M016C0045TR-ND | SMD Tantalum Polymer Capacitor | vPolyTan™ T55 | 47 µF | ±20% | 16 V | 45mOhm @ 100kHz | -55°C ~ 105°C | Molded | V | 2917 (7343 Metric) | 0.287" L x 0.169" W (7.30mm x 4.30mm) | 0.079" (2.00mm) | 47 µF | 47 µF ±20% 16 V 45mOhm @ 100kHz -55°C ~ 105°C Molded 2917 (7343 Metric) | - | RoHS & Green | https://www.vishay.com/docs/40174/t55.pdf | D:\Altium\Altium_Component_Database\Source_Files\PassiveComponents\PassiveComponents.SchLib | Fix_Polarized_Capacitor | D:\Altium\Altium_Component_Database\Source_Files\PassiveComponents\PassiveComponents.PcbLib | D:\Altium\Altium_Component_Database\Source_Files\PassiveComponents\PassiveComponents.PcbLib | D:\Altium\Altium_Component_Database\Source_Files\PassiveComponents\PassiveComponents.PcbLib | VISHAY_T55V_N | VISHAY_T55V_L | VISHAY_T55V_M | 47u
Vishay Sprague | T55V686M010C0060 | Digi-Key | 3581-T55V686M010C0060TR-ND | SMD Tantalum Polymer Capacitor | vPolyTan™ T55 | 68 µF | ±20% | 10 V | - | -55°C ~ 105°C | Molded | V | 2917 (7343 Metric) | 0.287" L x 0.169" W (7.30mm x 4.30mm) | 0.079" (2.00mm) | 68 µF | 68 µF ±20% 10 V - -55°C ~ 105°C Molded 2917 (7343 Metric) | - | RoHS & Green | https://www.vishay.com/docs/40174/t55.pdf | D:\Altium\Altium_Component_Database\Source_Files\PassiveComponents\PassiveComponents.SchLib | Fix_Polarized_Capacitor | D:\Altium\Altium_Component_Database\Source_Files\PassiveComponents\PassiveComponents.PcbLib | D:\Altium\Altium_Component_Database\Source_Files\PassiveComponents\PassiveComponents.PcbLib | D:\Altium\Altium_Component_Database\Source_Files\PassiveComponents\PassiveComponents.PcbLib | VISHAY_T55V_N | VISHAY_T55V_L | VISHAY_T55V_M | 68u
Vishay Sprague | T55V107M016C0050 | Digi-Key | 718-2109-2-ND | SMD Tantalum Polymer Capacitor | vPolyTan™ T55 | 100 µF | ±20% | 16 V | 50mOhm @ 100kHz | -55°C ~ 105°C | Molded | V | 2917 (7343 Metric) | 0.287" L x 0.169" W (7.30mm x 4.30mm) | 0.079" (2.00mm) | 100 µF | 100 µF ±20% 16 V 50mOhm @ 100kHz -55°C ~ 105°C Molded 2917 (7343 Metric) | - | RoHS & Green | https://www.vishay.com/docs/40174/t55.pdf | D:\Altium\Altium_Component_Database\Source_Files\PassiveComponents\PassiveComponents.SchLib | Fix_Polarized_Capacitor | D:\Altium\Altium_Component_Database\Source_Files\PassiveComponents\PassiveComponents.PcbLib | D:\Altium\Altium_Component_Database\Source_Files\PassiveComponents\PassiveComponents.PcbLib | D:\Altium\Altium_Component_Database\Source_Files\PassiveComponents\PassiveComponents.PcbLib | VISHAY_T55V_N | VISHAY_T55V_L | VISHAY_T55V_M | 100u
Vishay Sprague | T55V107M010C0045 | Digi-Key | 718-2190-2-ND | SMD Tantalum Polymer Capacitor | vPolyTan™ T55 | 100 µF | ±20% | 10 V | 45mOhm @ 100kHz | -55°C ~ 105°C | Molded | V | 2917 (7343 Metric) | 0.287" L x 0.169" W (7.30mm x 4.30mm) | 0.079" (2.00mm) | 100 µF | 100 µF ±20% 10 V 45mOhm @ 100kHz -55°C ~ 105°C Molded 2917 (7343 Metric) | - | RoHS & Green | https://www.vishay.com/docs/40174/t55.pdf | D:\Altium\Altium_Component_Database\Source_Files\PassiveComponents\PassiveComponents.SchLib | Fix_Polarized_Capacitor | D:\Altium\Altium_Component_Database\Source_Files\PassiveComponents\PassiveComponents.PcbLib | D:\Altium\Altium_Component_Database\Source_Files\PassiveComponents\PassiveComponents.PcbLib | D:\Altium\Altium_Component_Database\Source_Files\PassiveComponents\PassiveComponents.PcbLib | VISHAY_T55V_N | VISHAY_T55V_L | VISHAY_T55V_M | 100u
Vishay Sprague | T55V107M6R3C0045 | Digi-Key | 718-2191-2-ND | SMD Tantalum Polymer Capacitor | vPolyTan™ T55 | 100 µF | ±20% | 6.3 V | 45mOhm @ 100kHz | -55°C ~ 105°C | Molded | V | 2917 (7343 Metric) | 0.287" L x 0.169" W (7.30mm x 4.30mm) | 0.079" (2.00mm) | 100 µF | 100 µF ±20% 6.3 V 45mOhm @ 100kHz -55°C ~ 105°C Molded 2917 (7343 Metric) | - | RoHS & Green | https://www.vishay.com/docs/40174/t55.pdf | D:\Altium\Altium_Component_Database\Source_Files\PassiveComponents\PassiveComponents.SchLib | Fix_Polarized_Capacitor | D:\Altium\Altium_Component_Database\Source_Files\PassiveComponents\PassiveComponents.PcbLib | D:\Altium\Altium_Component_Database\Source_Files\PassiveComponents\PassiveComponents.PcbLib | D:\Altium\Altium_Component_Database\Source_Files\PassiveComponents\PassiveComponents.PcbLib | VISHAY_T55V_N | VISHAY_T55V_L | VISHAY_T55V_M | 100u
Vishay Sprague | T55V157M6R3C0018 | Digi-Key | 3581-T55V157M6R3C0018TR-ND | SMD Tantalum Polymer Capacitor | vPolyTan™ T55 | 150 µF | ±20% | 6.3 V | 18mOhm @ 100kHz | -55°C ~ 105°C | Molded | V | 2917 (7343 Metric) | 0.287" L x 0.169" W (7.30mm x 4.30mm) | 0.079" (2.00mm) | 150 µF | 150 µF ±20% 6.3 V 18mOhm @ 100kHz -55°C ~ 105°C Molded 2917 (7343 Metric) | - | RoHS & Green | https://www.vishay.com/docs/40174/t55.pdf | D:\Altium\Altium_Component_Database\Source_Files\PassiveComponents\PassiveComponents.SchLib | Fix_Polarized_Capacitor | D:\Altium\Altium_Component_Database\Source_Files\PassiveComponents\PassiveComponents.PcbLib | D:\Altium\Altium_Component_Database\Source_Files\PassiveComponents\PassiveComponents.PcbLib | D:\Altium\Altium_Component_Database\Source_Files\PassiveComponents\PassiveComponents.PcbLib | VISHAY_T55V_N | VISHAY_T55V_L | VISHAY_T55V_M | 150u
Vishay Sprague | T55V157M010C0015 | Digi-Key | 718-2193-2-ND | SMD Tantalum Polymer Capacitor | vPolyTan™ T55 | 150 µF | ±20% | 10 V | 15mOhm @ 100kHz | -55°C ~ 105°C | Molded | V | 2917 (7343 Metric) | 0.287" L x 0.169" W (7.30mm x 4.30mm) | 0.079" (2.00mm) | 150 µF | 150 µF ±20% 10 V 15mOhm @ 100kHz -55°C ~ 105°C Molded 2917 (7343 Metric) | - | RoHS & Green | https://www.vishay.com/docs/40174/t55.pdf | D:\Altium\Altium_Component_Database\Source_Files\PassiveComponents\PassiveComponents.SchLib | Fix_Polarized_Capacitor | D:\Altium\Altium_Component_Database\Source_Files\PassiveComponents\PassiveComponents.PcbLib | D:\Altium\Altium_Component_Database\Source_Files\PassiveComponents\PassiveComponents.PcbLib | D:\Altium\Altium_Component_Database\Source_Files\PassiveComponents\PassiveComponents.PcbLib | VISHAY_T55V_N | VISHAY_T55V_L | VISHAY_T55V_M | 150u
Vishay Sprague | T55V157M004C0015 | Digi-Key | 3581-T55V157M004C0015TR-ND | SMD Tantalum Polymer Capacitor | vPolyTan™ T55 | 150 µF | ±20% | 4 V | 15mOhm @ 100kHz | -55°C ~ 105°C | Molded | V | 2917 (7343 Metric) | 0.287" L x 0.169" W (7.30mm x 4.30mm) | 0.079" (2.00mm) | 150 µF | 150 µF ±20% 4 V 15mOhm @ 100kHz -55°C ~ 105°C Molded 2917 (7343 Metric) | - | RoHS & Green | https://www.vishay.com/docs/40174/t55.pdf | D:\Altium\Altium_Component_Database\Source_Files\PassiveComponents\PassiveComponents.SchLib | Fix_Polarized_Capacitor | D:\Altium\Altium_Component_Database\Source_Files\PassiveComponents\PassiveComponents.PcbLib | D:\Altium\Altium_Component_Database\Source_Files\PassiveComponents\PassiveComponents.PcbLib | D:\Altium\Altium_Component_Database\Source_Files\PassiveComponents\PassiveComponents.PcbLib | VISHAY_T55V_N | VISHAY_T55V_L | VISHAY_T55V_M | 150u
Vishay Sprague | T55V157M010C0025 | Digi-Key | 3581-T55V157M010C0025TR-ND | SMD Tantalum Polymer Capacitor | vPolyTan™ T55 | 150 µF | ±20% | 10 V | 25mOhm @ 100kHz | -55°C ~ 105°C | Molded | V | 2917 (7343 Metric) | 0.287" L x 0.169" W (7.30mm x 4.30mm) | 0.079" (2.00mm) | 150 µF | 150 µF ±20% 10 V 25mOhm @ 100kHz -55°C ~ 105°C Molded 2917 (7343 Metric) | - | RoHS & Green | https://www.vishay.com/docs/40174/t55.pdf | D:\Altium\Altium_Component_Database\Source_Files\PassiveComponents\PassiveComponents.SchLib | Fix_Polarized_Capacitor | D:\Altium\Altium_Component_Database\Source_Files\PassiveComponents\PassiveComponents.PcbLib | D:\Altium\Altium_Component_Database\Source_Files\PassiveComponents\PassiveComponents.PcbLib | D:\Altium\Altium_Component_Database\Source_Files\PassiveComponents\PassiveComponents.PcbLib | VISHAY_T55V_N | VISHAY_T55V_L | VISHAY_T55V_M | 150u
Vishay Sprague | T55V227M6R3C0025 | Digi-Key | 3581-T55V227M6R3C0025TR-ND | SMD Tantalum Polymer Capacitor | vPolyTan™ T55 | 220 µF | ±20% | 6.3 V | 25mOhm @ 100kHz | -55°C ~ 105°C | Molded | V | 2917 (7343 Metric) | 0.287" L x 0.169" W (7.30mm x 4.30mm) | 0.079" (2.00mm) | 220 µF | 220 µF ±20% 6.3 V 25mOhm @ 100kHz -55°C ~ 105°C Molded 2917 (7343 Metric) | - | RoHS & Green | https://www.vishay.com/docs/40174/t55.pdf | D:\Altium\Altium_Component_Database\Source_Files\PassiveComponents\PassiveComponents.SchLib | Fix_Polarized_Capacitor | D:\Altium\Altium_Component_Database\Source_Files\PassiveComponents\PassiveComponents.PcbLib | D:\Altium\Altium_Component_Database\Source_Files\PassiveComponents\PassiveComponents.PcbLib | D:\Altium\Altium_Component_Database\Source_Files\PassiveComponents\PassiveComponents.PcbLib | VISHAY_T55V_N | VISHAY_T55V_L | VISHAY_T55V_M | 220u
Vishay Sprague | T55V227M6R3C0015 | Digi-Key | 3581-T55V227M6R3C0015TR-ND | SMD Tantalum Polymer Capacitor | vPolyTan™ T55 | 220 µF | ±20% | 6.3 V | 15mOhm @ 100kHz | -55°C ~ 105°C | Molded | V | 2917 (7343 Metric) | 0.287" L x 0.169" W (7.30mm x 4.30mm) | 0.079" (2.00mm) | 220 µF | 220 µF ±20% 6.3 V 15mOhm @ 100kHz -55°C ~ 105°C Molded 2917 (7343 Metric) | - | RoHS & Green | https://www.vishay.com/docs/40174/t55.pdf | D:\Altium\Altium_Component_Database\Source_Files\PassiveComponents\PassiveComponents.SchLib | Fix_Polarized_Capacitor | D:\Altium\Altium_Component_Database\Source_Files\PassiveComponents\PassiveComponents.PcbLib | D:\Altium\Altium_Component_Database\Source_Files\PassiveComponents\PassiveComponents.PcbLib | D:\Altium\Altium_Component_Database\Source_Files\PassiveComponents\PassiveComponents.PcbLib | VISHAY_T55V_N | VISHAY_T55V_L | VISHAY_T55V_M | 220u
Vishay Sprague | T55V227M004C0015 | Digi-Key | 3581-T55V227M004C0015TR-ND | SMD Tantalum Polymer Capacitor | vPolyTan™ T55 | 220 µF | ±20% | 4 V | 15mOhm @ 100kHz | -55°C ~ 105°C | Molded | V | 2917 (7343 Metric) | 0.287" L x 0.169" W (7.30mm x 4.30mm) | 0.079" (2.00mm) | 220 µF | 220 µF ±20% 4 V 15mOhm @ 100kHz -55°C ~ 105°C Molded 2917 (7343 Metric) | - | RoHS & Green | https://www.vishay.com/docs/40174/t55.pdf | D:\Altium\Altium_Component_Database\Source_Files\PassiveComponents\PassiveComponents.SchLib | Fix_Polarized_Capacitor | D:\Altium\Altium_Component_Database\Source_Files\PassiveComponents\PassiveComponents.PcbLib | D:\Altium\Altium_Component_Database\Source_Files\PassiveComponents\PassiveComponents.PcbLib | D:\Altium\Altium_Component_Database\Source_Files\PassiveComponents\PassiveComponents.PcbLib | VISHAY_T55V_N | VISHAY_T55V_L | VISHAY_T55V_M | 220u
Vishay Sprague | T55V227M2R5C0025 | Digi-Key | 3581-T55V227M2R5C0025TR-ND | SMD Tantalum Polymer Capacitor | vPolyTan™ T55 | 220 µF | ±20% | 2.5 V | 25mOhm @ 100kHz | -55°C ~ 105°C | Molded | V | 2917 (7343 Metric) | 0.287" L x 0.169" W (7.30mm x 4.30mm) | 0.079" (2.00mm) | 220 µF | 220 µF ±20% 2.5 V 25mOhm @ 100kHz -55°C ~ 105°C Molded 2917 (7343 Metric) | - | RoHS & Green | https://www.vishay.com/docs/40174/t55.pdf | D:\Altium\Altium_Component_Database\Source_Files\PassiveComponents\PassiveComponents.SchLib | Fix_Polarized_Capacitor | D:\Altium\Altium_Component_Database\Source_Files\PassiveComponents\PassiveComponents.PcbLib | D:\Altium\Altium_Component_Database\Source_Files\PassiveComponents\PassiveComponents.PcbLib | D:\Altium\Altium_Component_Database\Source_Files\PassiveComponents\PassiveComponents.PcbLib | VISHAY_T55V_N | VISHAY_T55V_L | VISHAY_T55V_M | 220u
Vishay Sprague | T55V227M010C0018 | Digi-Key | 718-2196-2-ND | SMD Tantalum Polymer Capacitor | vPolyTan™ T55 | 220 µF | ±20% | 10 V | 18mOhm @ 100kHz | -55°C ~ 105°C | Molded | V | 2917 (7343 Metric) | 0.287" L x 0.169" W (7.30mm x 4.30mm) | 0.079" (2.00mm) | 220 µF | 220 µF ±20% 10 V 18mOhm @ 100kHz -55°C ~ 105°C Molded 2917 (7343 Metric) | - | RoHS & Green | https://www.vishay.com/docs/40174/t55.pdf | D:\Altium\Altium_Component_Database\Source_Files\PassiveComponents\PassiveComponents.SchLib | Fix_Polarized_Capacitor | D:\Altium\Altium_Component_Database\Source_Files\PassiveComponents\PassiveComponents.PcbLib | D:\Altium\Altium_Component_Database\Source_Files\PassiveComponents\PassiveComponents.PcbLib | D:\Altium\Altium_Component_Database\Source_Files\PassiveComponents\PassiveComponents.PcbLib | VISHAY_T55V_N | VISHAY_T55V_L | VISHAY_T55V_M | 220u
Vishay Sprague | T55V337M004C0015 | Digi-Key | 3581-T55V337M004C0015TR-ND | SMD Tantalum Polymer Capacitor | vPolyTan™ T55 | 330 µF | ±20% | 4 V | 15mOhm @ 100kHz | -55°C ~ 105°C | Molded | V | 2917 (7343 Metric) | 0.287" L x 0.169" W (7.30mm x 4.30mm) | 0.079" (2.00mm) | 330 µF | 330 µF ±20% 4 V 15mOhm @ 100kHz -55°C ~ 105°C Molded 2917 (7343 Metric) | - | RoHS & Green | https://www.vishay.com/docs/40174/t55.pdf | D:\Altium\Altium_Component_Database\Source_Files\PassiveComponents\PassiveComponents.SchLib | Fix_Polarized_Capacitor | D:\Altium\Altium_Component_Database\Source_Files\PassiveComponents\PassiveComponents.PcbLib | D:\Altium\Altium_Component_Database\Source_Files\PassiveComponents\PassiveComponents.PcbLib | D:\Altium\Altium_Component_Database\Source_Files\PassiveComponents\PassiveComponents.PcbLib | VISHAY_T55V_N | VISHAY_T55V_L | VISHAY_T55V_M | 330u
Vishay Sprague | T55V337M2R5C0025 | Digi-Key | 3581-T55V337M2R5C0025TR-ND | SMD Tantalum Polymer Capacitor | vPolyTan™ T55 | 330 µF | ±20% | 2.5 V | 25mOhm @ 100kHz | -55°C ~ 105°C | Molded | V | 2917 (7343 Metric) | 0.287" L x 0.169" W (7.30mm x 4.30mm) | 0.079" (2.00mm) | 330 µF | 330 µF ±20% 2.5 V 25mOhm @ 100kHz -55°C ~ 105°C Molded 2917 (7343 Metric) | - | RoHS & Green | https://www.vishay.com/docs/40174/t55.pdf | D:\Altium\Altium_Component_Database\Source_Files\PassiveComponents\PassiveComponents.SchLib | Fix_Polarized_Capacitor | D:\Altium\Altium_Component_Database\Source_Files\PassiveComponents\PassiveComponents.PcbLib | D:\Altium\Altium_Component_Database\Source_Files\PassiveComponents\PassiveComponents.PcbLib | D:\Altium\Altium_Component_Database\Source_Files\PassiveComponents\PassiveComponents.PcbLib | VISHAY_T55V_N | VISHAY_T55V_L | VISHAY_T55V_M | 330u
Vishay Sprague | T55V337M6R3C0025 | Digi-Key | 3581-T55V337M6R3C0025TR-ND | SMD Tantalum Polymer Capacitor | vPolyTan™ T55 | 330 µF | ±20% | 6.3 V | 25mOhm @ 100kHz | -55°C ~ 105°C | Molded | V | 2917 (7343 Metric) | 0.287" L x 0.169" W (7.30mm x 4.30mm) | 0.079" (2.00mm) | 330 µF | 330 µF ±20% 6.3 V 25mOhm @ 100kHz -55°C ~ 105°C Molded 2917 (7343 Metric) | - | RoHS & Green | https://www.vishay.com/docs/40174/t55.pdf | D:\Altium\Altium_Component_Database\Source_Files\PassiveComponents\PassiveComponents.SchLib | Fix_Polarized_Capacitor | D:\Altium\Altium_Component_Database\Source_Files\PassiveComponents\PassiveComponents.PcbLib | D:\Altium\Altium_Component_Database\Source_Files\PassiveComponents\PassiveComponents.PcbLib | D:\Altium\Altium_Component_Database\Source_Files\PassiveComponents\PassiveComponents.PcbLib | VISHAY_T55V_N | VISHAY_T55V_L | VISHAY_T55V_M | 330u
Vishay Sprague | T55V337M6R3C0015 | Digi-Key | 3581-T55V337M6R3C0015TR-ND | SMD Tantalum Polymer Capacitor | vPolyTan™ T55 | 330 µF | ±20% | 6.3 V | 15mOhm @ 100kHz | -55°C ~ 105°C | Molded | V | 2917 (7343 Metric) | 0.287" L x 0.169" W (7.30mm x 4.30mm) | 0.079" (2.00mm) | 330 µF | 330 µF ±20% 6.3 V 15mOhm @ 100kHz -55°C ~ 105°C Molded 2917 (7343 Metric) | - | RoHS & Green | https://www.vishay.com/docs/40174/t55.pdf | D:\Altium\Altium_Component_Database\Source_Files\PassiveComponents\PassiveComponents.SchLib | Fix_Polarized_Capacitor | D:\Altium\Altium_Component_Database\Source_Files\PassiveComponents\PassiveComponents.PcbLib | D:\Altium\Altium_Component_Database\Source_Files\PassiveComponents\PassiveComponents.PcbLib | D:\Altium\Altium_Component_Database\Source_Files\PassiveComponents\PassiveComponents.PcbLib | VISHAY_T55V_N | VISHAY_T55V_L | VISHAY_T55V_M | 330u
Vishay Sprague | T55V477M6R3C0050 | Digi-Key | 718-2204-2-ND | SMD Tantalum Polymer Capacitor | vPolyTan™ T55 | 470 µF | ±20% | 6.3 V | 50mOhm @ 100kHz | -55°C ~ 105°C | Molded | V | 2917 (7343 Metric) | 0.287" L x 0.169" W (7.30mm x 4.30mm) | 0.079" (2.00mm) | 470 µF | 470 µF ±20% 6.3 V 50mOhm @ 100kHz -55°C ~ 105°C Molded 2917 (7343 Metric) | - | RoHS & Green | https://www.vishay.com/docs/40174/t55.pdf | D:\Altium\Altium_Component_Database\Source_Files\PassiveComponents\PassiveComponents.SchLib | Fix_Polarized_Capacitor | D:\Altium\Altium_Component_Database\Source_Files\PassiveComponents\PassiveComponents.PcbLib | D:\Altium\Altium_Component_Database\Source_Files\PassiveComponents\PassiveComponents.PcbLib | D:\Altium\Altium_Component_Database\Source_Files\PassiveComponents\PassiveComponents.PcbLib | VISHAY_T55V_N | VISHAY_T55V_L | VISHAY_T55V_M | 470u
Vishay Sprague | T55Z226M035C0070 | Digi-Key | 718-2261-2-ND | SMD Tantalum Polymer Capacitor | vPolyTan™ T55 | 22 µF | ±20% | 35 V | 70mOhm @ 100kHz | -55°C ~ 105°C | Molded | Z | 2917 (7343 Metric) | 0.287" L x 0.169" W (7.30mm x 4.30mm) | 0.075" (1.90mm) | 22 µF | 22 µF ±20% 35 V 70mOhm @ 100kHz -55°C ~ 105°C Molded 2917 (7343 Metric) | - | RoHS & Green | https://www.vishay.com/docs/40174/t55.pdf | D:\Altium\Altium_Component_Database\Source_Files\PassiveComponents\PassiveComponents.SchLib | Fix_Polarized_Capacitor | D:\Altium\Altium_Component_Database\Source_Files\PassiveComponents\PassiveComponents.PcbLib | D:\Altium\Altium_Component_Database\Source_Files\PassiveComponents\PassiveComponents.PcbLib | D:\Altium\Altium_Component_Database\Source_Files\PassiveComponents\PassiveComponents.PcbLib | VISHAY_T55Z_N | VISHAY_T55Z_L | VISHAY_T55Z_M | 22u
Vishay Sprague | T55Z336M025C0050 | Digi-Key | 718-2264-2-ND | SMD Tantalum Polymer Capacitor | vPolyTan™ T55 | 33 µF | ±20% | 25 V | 50mOhm @ 100kHz | -55°C ~ 105°C | Molded | Z | 2917 (7343 Metric) | 0.287" L x 0.169" W (7.30mm x 4.30mm) | 0.075" (1.90mm) | 33 µF | 33 µF ±20% 25 V 50mOhm @ 100kHz -55°C ~ 105°C Molded 2917 (7343 Metric) | - | RoHS & Green | https://www.vishay.com/docs/40174/t55.pdf | D:\Altium\Altium_Component_Database\Source_Files\PassiveComponents\PassiveComponents.SchLib | Fix_Polarized_Capacitor | D:\Altium\Altium_Component_Database\Source_Files\PassiveComponents\PassiveComponents.PcbLib | D:\Altium\Altium_Component_Database\Source_Files\PassiveComponents\PassiveComponents.PcbLib | D:\Altium\Altium_Component_Database\Source_Files\PassiveComponents\PassiveComponents.PcbLib | VISHAY_T55Z_N | VISHAY_T55Z_L | VISHAY_T55Z_M | 33u
Vishay Sprague | T55Z476M020C0070 | Digi-Key | 3581-T55Z476M020C0070TR-ND | SMD Tantalum Polymer Capacitor | vPolyTan™ T55 | 47 µF | ±20% | 20 V | 70mOhm @ 100kHz | -55°C ~ 105°C | Molded | Z | 2917 (7343 Metric) | 0.287" L x 0.169" W (7.30mm x 4.30mm) | 0.075" (1.90mm) | 47 µF | 47 µF ±20% 20 V 70mOhm @ 100kHz -55°C ~ 105°C Molded 2917 (7343 Metric) | - | RoHS & Green | https://www.vishay.com/docs/40174/t55.pdf | D:\Altium\Altium_Component_Database\Source_Files\PassiveComponents\PassiveComponents.SchLib | Fix_Polarized_Capacitor | D:\Altium\Altium_Component_Database\Source_Files\PassiveComponents\PassiveComponents.PcbLib | D:\Altium\Altium_Component_Database\Source_Files\PassiveComponents\PassiveComponents.PcbLib | D:\Altium\Altium_Component_Database\Source_Files\PassiveComponents\PassiveComponents.PcbLib | VISHAY_T55Z_N | VISHAY_T55Z_L | VISHAY_T55Z_M | 47u
Vishay Sprague | T55Z476M016C0045 | Digi-Key | 3581-T55Z476M016C0045TR-ND | SMD Tantalum Polymer Capacitor | vPolyTan™ T55 | 47 µF | ±20% | 16 V | 45mOhm @ 100kHz | -55°C ~ 105°C | Molded | Z | 2917 (7343 Metric) | 0.287" L x 0.169" W (7.30mm x 4.30mm) | 0.075" (1.90mm) | 47 µF | 47 µF ±20% 16 V 45mOhm @ 100kHz -55°C ~ 105°C Molded 2917 (7343 Metric) | - | RoHS & Green | https://www.vishay.com/docs/40174/t55.pdf | D:\Altium\Altium_Component_Database\Source_Files\PassiveComponents\PassiveComponents.SchLib | Fix_Polarized_Capacitor | D:\Altium\Altium_Component_Database\Source_Files\PassiveComponents\PassiveComponents.PcbLib | D:\Altium\Altium_Component_Database\Source_Files\PassiveComponents\PassiveComponents.PcbLib | D:\Altium\Altium_Component_Database\Source_Files\PassiveComponents\PassiveComponents.PcbLib | VISHAY_T55Z_N | VISHAY_T55Z_L | VISHAY_T55Z_M | 47u
Vishay Sprague | T55Z107M010C0025 | Digi-Key | 3581-T55Z107M010C0025TR-ND | SMD Tantalum Polymer Capacitor | vPolyTan™ T55 | 100 µF | ±20% | 10 V | 25mOhm @ 100kHz | -55°C ~ 105°C | Molded | Z | 2917 (7343 Metric) | 0.287" L x 0.169" W (7.30mm x 4.30mm) | 0.075" (1.90mm) | 100 µF | 100 µF ±20% 10 V 25mOhm @ 100kHz -55°C ~ 105°C Molded 2917 (7343 Metric) | - | RoHS & Green | https://www.vishay.com/docs/40174/t55.pdf | D:\Altium\Altium_Component_Database\Source_Files\PassiveComponents\PassiveComponents.SchLib | Fix_Polarized_Capacitor | D:\Altium\Altium_Component_Database\Source_Files\PassiveComponents\PassiveComponents.PcbLib | D:\Altium\Altium_Component_Database\Source_Files\PassiveComponents\PassiveComponents.PcbLib | D:\Altium\Altium_Component_Database\Source_Files\PassiveComponents\PassiveComponents.PcbLib | VISHAY_T55Z_N | VISHAY_T55Z_L | VISHAY_T55Z_M | 100u
Vishay Sprague | T55Z107M016C0050 | Digi-Key | 3581-T55Z107M016C0050TR-ND | SMD Tantalum Polymer Capacitor | vPolyTan™ T55 | 100 µF | ±20% | 16 V | 50mOhm @ 100kHz | -55°C ~ 105°C | Molded | Z | 2917 (7343 Metric) | 0.287" L x 0.169" W (7.30mm x 4.30mm) | 0.075" (1.90mm) | 100 µF | 100 µF ±20% 16 V 50mOhm @ 100kHz -55°C ~ 105°C Molded 2917 (7343 Metric) | - | RoHS & Green | https://www.vishay.com/docs/40174/t55.pdf | D:\Altium\Altium_Component_Database\Source_Files\PassiveComponents\PassiveComponents.SchLib | Fix_Polarized_Capacitor | D:\Altium\Altium_Component_Database\Source_Files\PassiveComponents\PassiveComponents.PcbLib | D:\Altium\Altium_Component_Database\Source_Files\PassiveComponents\PassiveComponents.PcbLib | D:\Altium\Altium_Component_Database\Source_Files\PassiveComponents\PassiveComponents.PcbLib | VISHAY_T55Z_N | VISHAY_T55Z_L | VISHAY_T55Z_M | 100u
Vishay Sprague | T55Z107M6R3C0045 | Digi-Key | 3581-T55Z107M6R3C0045TR-ND | SMD Tantalum Polymer Capacitor | vPolyTan™ T55 | 100 µF | ±20% | 6.3 V | 45mOhm @ 100kHz | -55°C ~ 105°C | Molded | Z | 2917 (7343 Metric) | 0.287" L x 0.169" W (7.30mm x 4.30mm) | 0.075" (1.90mm) | 100 µF | 100 µF ±20% 6.3 V 45mOhm @ 100kHz -55°C ~ 105°C Molded 2917 (7343 Metric) | - | RoHS & Green | https://www.vishay.com/docs/40174/t55.pdf | D:\Altium\Altium_Component_Database\Source_Files\PassiveComponents\PassiveComponents.SchLib | Fix_Polarized_Capacitor | D:\Altium\Altium_Component_Database\Source_Files\PassiveComponents\PassiveComponents.PcbLib | D:\Altium\Altium_Component_Database\Source_Files\PassiveComponents\PassiveComponents.PcbLib | D:\Altium\Altium_Component_Database\Source_Files\PassiveComponents\PassiveComponents.PcbLib | VISHAY_T55Z_N | VISHAY_T55Z_L | VISHAY_T55Z_M | 100u
Vishay Sprague | T55Z157M6R3C0025 | Digi-Key | 3581-T55Z157M6R3C0025TR-ND | SMD Tantalum Polymer Capacitor | vPolyTan™ T55 | 150 µF | ±20% | 6.3 V | 25mOhm @ 100kHz | -55°C ~ 105°C | Molded | Z | 2917 (7343 Metric) | 0.287" L x 0.169" W (7.30mm x 4.30mm) | 0.075" (1.90mm) | 150 µF | 150 µF ±20% 6.3 V 25mOhm @ 100kHz -55°C ~ 105°C Molded 2917 (7343 Metric) | - | RoHS & Green | https://www.vishay.com/docs/40174/t55.pdf | D:\Altium\Altium_Component_Database\Source_Files\PassiveComponents\PassiveComponents.SchLib | Fix_Polarized_Capacitor | D:\Altium\Altium_Component_Database\Source_Files\PassiveComponents\PassiveComponents.PcbLib | D:\Altium\Altium_Component_Database\Source_Files\PassiveComponents\PassiveComponents.PcbLib | D:\Altium\Altium_Component_Database\Source_Files\PassiveComponents\PassiveComponents.PcbLib | VISHAY_T55Z_N | VISHAY_T55Z_L | VISHAY_T55Z_M | 150u
Vishay Sprague | T55Z157M004C0025 | Digi-Key | 3581-T55Z157M004C0025TR-ND | SMD Tantalum Polymer Capacitor | vPolyTan™ T55 | 150 µF | ±20% | 4 V | 25mOhm @ 100kHz | -55°C ~ 105°C | Molded | Z | 2917 (7343 Metric) | 0.287" L x 0.169" W (7.30mm x 4.30mm) | 0.075" (1.90mm) | 150 µF | 150 µF ±20% 4 V 25mOhm @ 100kHz -55°C ~ 105°C Molded 2917 (7343 Metric) | - | RoHS & Green | https://www.vishay.com/docs/40174/t55.pdf | D:\Altium\Altium_Component_Database\Source_Files\PassiveComponents\PassiveComponents.SchLib | Fix_Polarized_Capacitor | D:\Altium\Altium_Component_Database\Source_Files\PassiveComponents\PassiveComponents.PcbLib | D:\Altium\Altium_Component_Database\Source_Files\PassiveComponents\PassiveComponents.PcbLib | D:\Altium\Altium_Component_Database\Source_Files\PassiveComponents\PassiveComponents.PcbLib | VISHAY_T55Z_N | VISHAY_T55Z_L | VISHAY_T55Z_M | 150u
Vishay Sprague | T55Z227M004C0025 | Digi-Key | 3581-T55Z227M004C0025TR-ND | SMD Tantalum Polymer Capacitor | vPolyTan™ T55 | 220 µF | ±20% | 4 V | 25mOhm @ 100kHz | -55°C ~ 105°C | Molded | Z | 2917 (7343 Metric) | 0.287" L x 0.169" W (7.30mm x 4.30mm) | 0.075" (1.90mm) | 220 µF | 220 µF ±20% 4 V 25mOhm @ 100kHz -55°C ~ 105°C Molded 2917 (7343 Metric) | - | RoHS & Green | https://www.vishay.com/docs/40174/t55.pdf | D:\Altium\Altium_Component_Database\Source_Files\PassiveComponents\PassiveComponents.SchLib | Fix_Polarized_Capacitor | D:\Altium\Altium_Component_Database\Source_Files\PassiveComponents\PassiveComponents.PcbLib | D:\Altium\Altium_Component_Database\Source_Files\PassiveComponents\PassiveComponents.PcbLib | D:\Altium\Altium_Component_Database\Source_Files\PassiveComponents\PassiveComponents.PcbLib | VISHAY_T55Z_N | VISHAY_T55Z_L | VISHAY_T55Z_M | 220u
Vishay Sprague | T55Z227M6R3C0025 | Digi-Key | 3581-T55Z227M6R3C0025TR-ND | SMD Tantalum Polymer Capacitor | vPolyTan™ T55 | 220 µF | ±20% | 6.3 V | 25mOhm @ 100kHz | -55°C ~ 105°C | Molded | Z | 2917 (7343 Metric) | 0.287" L x 0.169" W (7.30mm x 4.30mm) | 0.075" (1.90mm) | 220 µF | 220 µF ±20% 6.3 V 25mOhm @ 100kHz -55°C ~ 105°C Molded 2917 (7343 Metric) | - | RoHS & Green | https://www.vishay.com/docs/40174/t55.pdf | D:\Altium\Altium_Component_Database\Source_Files\PassiveComponents\PassiveComponents.SchLib | Fix_Polarized_Capacitor | D:\Altium\Altium_Component_Database\Source_Files\PassiveComponents\PassiveComponents.PcbLib | D:\Altium\Altium_Component_Database\Source_Files\PassiveComponents\PassiveComponents.PcbLib | D:\Altium\Altium_Component_Database\Source_Files\PassiveComponents\PassiveComponents.PcbLib | VISHAY_T55Z_N | VISHAY_T55Z_L | VISHAY_T55Z_M | 220u
Vishay Sprague | T55Z337M2R5C0025 | Digi-Key | 3581-T55Z337M2R5C0025TR-ND | SMD Tantalum Polymer Capacitor | vPolyTan™ T55 | 330 µF | ±20% | 2.5 V | 25mOhm @ 100kHz | -55°C ~ 105°C | Molded | Z | 2917 (7343 Metric) | 0.287" L x 0.169" W (7.30mm x 4.30mm) | 0.075" (1.90mm) | 330 µF | 330 µF ±20% 2.5 V 25mOhm @ 100kHz -55°C ~ 105°C Molded 2917 (7343 Metric) | - | RoHS & Green | https://www.vishay.com/docs/40174/t55.pdf | D:\Altium\Altium_Component_Database\Source_Files\PassiveComponents\PassiveComponents.SchLib | Fix_Polarized_Capacitor | D:\Altium\Altium_Component_Database\Source_Files\PassiveComponents\PassiveComponents.PcbLib | D:\Altium\Altium_Component_Database\Source_Files\PassiveComponents\PassiveComponents.PcbLib | D:\Altium\Altium_Component_Database\Source_Files\PassiveComponents\PassiveComponents.PcbLib | VISHAY_T55Z_N | VISHAY_T55Z_L | VISHAY_T55Z_M | 330u
Vishay Sprague | T55Z337M004C0025 | Digi-Key | 3581-T55Z337M004C0025TR-ND | SMD Tantalum Polymer Capacitor | vPolyTan™ T55 | 330 µF | ±20% | 4 V | 25mOhm @ 100kHz | -55°C ~ 105°C | Molded | Z | 2917 (7343 Metric) | 0.287" L x 0.169" W (7.30mm x 4.30mm) | 0.075" (1.90mm) | 330 µF | 330 µF ±20% 4 V 25mOhm @ 100kHz -55°C ~ 105°C Molded 2917 (7343 Metric) | - | RoHS & Green | https://www.vishay.com/docs/40174/t55.pdf | D:\Altium\Altium_Component_Database\Source_Files\PassiveComponents\PassiveComponents.SchLib | Fix_Polarized_Capacitor | D:\Altium\Altium_Component_Database\Source_Files\PassiveComponents\PassiveComponents.PcbLib | D:\Altium\Altium_Component_Database\Source_Files\PassiveComponents\PassiveComponents.PcbLib | D:\Altium\Altium_Component_Database\Source_Files\PassiveComponents\PassiveComponents.PcbLib | VISHAY_T55Z_N | VISHAY_T55Z_L | VISHAY_T55Z_M | 330u
Vishay Sprague | T55Z477M2R5C0025 | Digi-Key | 3581-T55Z477M2R5C0025TR-ND | SMD Tantalum Polymer Capacitor | vPolyTan™ T55 | 470 µF | ±20% | 2.5 V | 25mOhm @ 100kHz | -55°C ~ 105°C | Molded | Z | 2917 (7343 Metric) | 0.287" L x 0.169" W (7.30mm x 4.30mm) | 0.075" (1.90mm) | 470 µF | 470 µF ±20% 2.5 V 25mOhm @ 100kHz -55°C ~ 105°C Molded 2917 (7343 Metric) | - | RoHS & Green | https://www.vishay.com/docs/40174/t55.pdf | D:\Altium\Altium_Component_Database\Source_Files\PassiveComponents\PassiveComponents.SchLib | Fix_Polarized_Capacitor | D:\Altium\Altium_Component_Database\Source_Files\PassiveComponents\PassiveComponents.PcbLib | D:\Altium\Altium_Component_Database\Source_Files\PassiveComponents\PassiveComponents.PcbLib | D:\Altium\Altium_Component_Database\Source_Files\PassiveComponents\PassiveComponents.PcbLib | VISHAY_T55Z_N | VISHAY_T55Z_L | VISHAY_T55Z_M | 470u