## Sheet1
Manufacturer | Manufacturer Part Number | Supplier 1 | Supplier Part Number 1 | Category | Series | Capacitance | Tolerance | Voltage - Rated | ESR (Equivalent Series Resistance) | Operating Temperature | Type | Manufacturer Size Code | Package / Case | Size / Dimension | Height - Seated (Max) | Comment | Description | Ratings | Eco Plan | Datasheet | Library Path | Library Ref | Footprint Path | Footprint Path 2 | Footprint Path 3 | Footprint Ref | Footprint Ref 2 | Footprint Ref 3 | Value
KYOCERA AVX | F931V334KAA | Digi-Key | 478-12403-2-ND | Tantalum Capacitor | F93 | 0.33 µF | ±10% | 35 V | 12Ohm @ 100kHz | -55°C ~ 125°C | Molded | A | 1206 (3216 Metric) | 0.126" L x 0.063" W (3.20mm x 1.60mm) | 0.071" (1.80mm) | 0.33 µF | 0.33 µF ±10% 35 V 12Ohm @ 100kHz 2000 Hrs @ 125°C -55°C ~ 125°C Molded 1206 (3216 Metric) | - | RoHS & Green | https://datasheets.kyocera-avx.com/F93.pdf | D:\Altium\Altium_Component_Database\Source_Files\PassiveComponents\PassiveComponents.SchLib | Fix_Polarized_Capacitor | D:\Altium\Altium_Component_Database\Source_Files\PassiveComponents\PassiveComponents.PcbLib | D:\Altium\Altium_Component_Database\Source_Files\PassiveComponents\PassiveComponents.PcbLib | D:\Altium\Altium_Component_Database\Source_Files\PassiveComponents\PassiveComponents.PcbLib | KYOCERA_AVX_TCJ/TPS/TAJ/F93_A_N | KYOCERA_AVX_TCJ/TPS/TAJ/F93_A_L | KYOCERA_AVX_TCJ/TPS/TAJ/F93_A_M | 0.33u
KYOCERA AVX | F931V474KAA | Digi-Key | 478-8345-2-ND | Tantalum Capacitor | F93 | 0.47 µF | ±10% | 35 V | 10Ohm @ 100kHz | -55°C ~ 125°C | Molded | A | 1206 (3216 Metric) | 0.126" L x 0.063" W (3.20mm x 1.60mm) | 0.071" (1.80mm) | 0.47 µF | 0.47 µF ±10% 35 V 10Ohm @ 100kHz 2000 Hrs @ 125°C -55°C ~ 125°C Molded 1206 (3216 Metric) | - | RoHS & Green | https://datasheets.kyocera-avx.com/F93.pdf | D:\Altium\Altium_Component_Database\Source_Files\PassiveComponents\PassiveComponents.SchLib | Fix_Polarized_Capacitor | D:\Altium\Altium_Component_Database\Source_Files\PassiveComponents\PassiveComponents.PcbLib | D:\Altium\Altium_Component_Database\Source_Files\PassiveComponents\PassiveComponents.PcbLib | D:\Altium\Altium_Component_Database\Source_Files\PassiveComponents\PassiveComponents.PcbLib | KYOCERA_AVX_TCJ/TPS/TAJ/F93_A_N | KYOCERA_AVX_TCJ/TPS/TAJ/F93_A_L | KYOCERA_AVX_TCJ/TPS/TAJ/F93_A_M | 0.47u
KYOCERA AVX | F931V474MAA | Digi-Key | 478-8346-2-ND | Tantalum Capacitor | F93 | 0.47 µF | ±20% | 35 V | 10Ohm @ 100kHz | -55°C ~ 125°C | Molded | A | 1206 (3216 Metric) | 0.126" L x 0.063" W (3.20mm x 1.60mm) | 0.071" (1.80mm) | 0.47 µF | 0.47 µF ±20% 35 V 10Ohm @ 100kHz 2000 Hrs @ 125°C -55°C ~ 125°C Molded 1206 (3216 Metric) | - | RoHS & Green | https://datasheets.kyocera-avx.com/F93.pdf | D:\Altium\Altium_Component_Database\Source_Files\PassiveComponents\PassiveComponents.SchLib | Fix_Polarized_Capacitor | D:\Altium\Altium_Component_Database\Source_Files\PassiveComponents\PassiveComponents.PcbLib | D:\Altium\Altium_Component_Database\Source_Files\PassiveComponents\PassiveComponents.PcbLib | D:\Altium\Altium_Component_Database\Source_Files\PassiveComponents\PassiveComponents.PcbLib | KYOCERA_AVX_TCJ/TPS/TAJ/F93_A_N | KYOCERA_AVX_TCJ/TPS/TAJ/F93_A_L | KYOCERA_AVX_TCJ/TPS/TAJ/F93_A_M | 0.47u
KYOCERA AVX | F931V684MAA | Digi-Key | 478-8352-2-ND | Tantalum Capacitor | F93 | 0.68 µF | ±20% | 35 V | 7.6Ohm @ 100kHz | -55°C ~ 125°C | Molded | A | 1206 (3216 Metric) | 0.126" L x 0.063" W (3.20mm x 1.60mm) | 0.071" (1.80mm) | 0.68 µF | 0.68 µF ±20% 35 V 7.6Ohm @ 100kHz 2000 Hrs @ 125°C -55°C ~ 125°C Molded 1206 (3216 Metric) | - | RoHS & Green | https://datasheets.kyocera-avx.com/F93.pdf | D:\Altium\Altium_Component_Database\Source_Files\PassiveComponents\PassiveComponents.SchLib | Fix_Polarized_Capacitor | D:\Altium\Altium_Component_Database\Source_Files\PassiveComponents\PassiveComponents.PcbLib | D:\Altium\Altium_Component_Database\Source_Files\PassiveComponents\PassiveComponents.PcbLib | D:\Altium\Altium_Component_Database\Source_Files\PassiveComponents\PassiveComponents.PcbLib | KYOCERA_AVX_TCJ/TPS/TAJ/F93_A_N | KYOCERA_AVX_TCJ/TPS/TAJ/F93_A_L | KYOCERA_AVX_TCJ/TPS/TAJ/F93_A_M | 0.68u
KYOCERA AVX | F931E684MAA | Digi-Key | 478-8327-2-ND | Tantalum Capacitor | F93 | 0.68 µF | ±20% | 25 V | 7.6Ohm @ 100kHz | -55°C ~ 125°C | Molded | A | 1206 (3216 Metric) | 0.126" L x 0.063" W (3.20mm x 1.60mm) | 0.071" (1.80mm) | 0.68 µF | 0.68 µF ±20% 25 V 7.6Ohm @ 100kHz 2000 Hrs @ 125°C -55°C ~ 125°C Molded 1206 (3216 Metric) | - | RoHS & Green | https://datasheets.kyocera-avx.com/F93.pdf | D:\Altium\Altium_Component_Database\Source_Files\PassiveComponents\PassiveComponents.SchLib | Fix_Polarized_Capacitor | D:\Altium\Altium_Component_Database\Source_Files\PassiveComponents\PassiveComponents.PcbLib | D:\Altium\Altium_Component_Database\Source_Files\PassiveComponents\PassiveComponents.PcbLib | D:\Altium\Altium_Component_Database\Source_Files\PassiveComponents\PassiveComponents.PcbLib | KYOCERA_AVX_TCJ/TPS/TAJ/F93_A_N | KYOCERA_AVX_TCJ/TPS/TAJ/F93_A_L | KYOCERA_AVX_TCJ/TPS/TAJ/F93_A_M | 0.68u
KYOCERA AVX | F931V684KAA | Digi-Key | 478-8351-2-ND | Tantalum Capacitor | F93 | 0.68 µF | ±10% | 35 V | 7.6Ohm @ 100kHz | -55°C ~ 125°C | Molded | A | 1206 (3216 Metric) | 0.126" L x 0.063" W (3.20mm x 1.60mm) | 0.071" (1.80mm) | 0.68 µF | 0.68 µF ±10% 35 V 7.6Ohm @ 100kHz 2000 Hrs @ 125°C -55°C ~ 125°C Molded 1206 (3216 Metric) | - | RoHS & Green | https://datasheets.kyocera-avx.com/F93.pdf | D:\Altium\Altium_Component_Database\Source_Files\PassiveComponents\PassiveComponents.SchLib | Fix_Polarized_Capacitor | D:\Altium\Altium_Component_Database\Source_Files\PassiveComponents\PassiveComponents.PcbLib | D:\Altium\Altium_Component_Database\Source_Files\PassiveComponents\PassiveComponents.PcbLib | D:\Altium\Altium_Component_Database\Source_Files\PassiveComponents\PassiveComponents.PcbLib | KYOCERA_AVX_TCJ/TPS/TAJ/F93_A_N | KYOCERA_AVX_TCJ/TPS/TAJ/F93_A_L | KYOCERA_AVX_TCJ/TPS/TAJ/F93_A_M | 0.68u
KYOCERA AVX | F931V105MAA | Digi-Key | 478-8330-2-ND | Tantalum Capacitor | F93 | 1 µF | ±20% | 35 V | 7.5Ohm @ 100kHz | -55°C ~ 125°C | Molded | A | 1206 (3216 Metric) | 0.126" L x 0.063" W (3.20mm x 1.60mm) | 0.071" (1.80mm) | 1 µF | 1 µF ±20% 35 V 7.5Ohm @ 100kHz 2000 Hrs @ 125°C -55°C ~ 125°C Molded 1206 (3216 Metric) | - | RoHS & Green | https://datasheets.kyocera-avx.com/F93.pdf | D:\Altium\Altium_Component_Database\Source_Files\PassiveComponents\PassiveComponents.SchLib | Fix_Polarized_Capacitor | D:\Altium\Altium_Component_Database\Source_Files\PassiveComponents\PassiveComponents.PcbLib | D:\Altium\Altium_Component_Database\Source_Files\PassiveComponents\PassiveComponents.PcbLib | D:\Altium\Altium_Component_Database\Source_Files\PassiveComponents\PassiveComponents.PcbLib | KYOCERA_AVX_TCJ/TPS/TAJ/F93_A_N | KYOCERA_AVX_TCJ/TPS/TAJ/F93_A_L | KYOCERA_AVX_TCJ/TPS/TAJ/F93_A_M | 1u
KYOCERA AVX | F931C105MAA | Digi-Key | 478-8234-2-ND | Tantalum Capacitor | F93 | 1 µF | ±20% | 16 V | 7.5Ohm @ 100kHz | -55°C ~ 125°C | Molded | A | 1206 (3216 Metric) | 0.126" L x 0.063" W (3.20mm x 1.60mm) | 0.071" (1.80mm) | 1 µF | 1 µF ±20% 16 V 7.5Ohm @ 100kHz 2000 Hrs @ 125°C -55°C ~ 125°C Molded 1206 (3216 Metric) | - | RoHS & Green | https://datasheets.kyocera-avx.com/F93.pdf | D:\Altium\Altium_Component_Database\Source_Files\PassiveComponents\PassiveComponents.SchLib | Fix_Polarized_Capacitor | D:\Altium\Altium_Component_Database\Source_Files\PassiveComponents\PassiveComponents.PcbLib | D:\Altium\Altium_Component_Database\Source_Files\PassiveComponents\PassiveComponents.PcbLib | D:\Altium\Altium_Component_Database\Source_Files\PassiveComponents\PassiveComponents.PcbLib | KYOCERA_AVX_TCJ/TPS/TAJ/F93_A_N | KYOCERA_AVX_TCJ/TPS/TAJ/F93_A_L | KYOCERA_AVX_TCJ/TPS/TAJ/F93_A_M | 1u
KYOCERA AVX | F931E105MAA | Digi-Key | 478-8302-2-ND | Tantalum Capacitor | F93 | 1 µF | ±20% | 25 V | 7.5Ohm @ 100kHz | -55°C ~ 125°C | Molded | A | 1206 (3216 Metric) | 0.126" L x 0.063" W (3.20mm x 1.60mm) | 0.071" (1.80mm) | 1 µF | 1 µF ±20% 25 V 7.5Ohm @ 100kHz 2000 Hrs @ 125°C -55°C ~ 125°C Molded 1206 (3216 Metric) | - | RoHS & Green | https://datasheets.kyocera-avx.com/F93.pdf | D:\Altium\Altium_Component_Database\Source_Files\PassiveComponents\PassiveComponents.SchLib | Fix_Polarized_Capacitor | D:\Altium\Altium_Component_Database\Source_Files\PassiveComponents\PassiveComponents.PcbLib | D:\Altium\Altium_Component_Database\Source_Files\PassiveComponents\PassiveComponents.PcbLib | D:\Altium\Altium_Component_Database\Source_Files\PassiveComponents\PassiveComponents.PcbLib | KYOCERA_AVX_TCJ/TPS/TAJ/F93_A_N | KYOCERA_AVX_TCJ/TPS/TAJ/F93_A_L | KYOCERA_AVX_TCJ/TPS/TAJ/F93_A_M | 1u
KYOCERA AVX | F931V105KAA | Digi-Key | 478-8329-2-ND | Tantalum Capacitor | F93 | 1 µF | ±10% | 35 V | 7.5Ohm @ 100kHz | -55°C ~ 125°C | Molded | A | 1206 (3216 Metric) | 0.126" L x 0.063" W (3.20mm x 1.60mm) | 0.071" (1.80mm) | 1 µF | 1 µF ±10% 35 V 7.5Ohm @ 100kHz 2000 Hrs @ 125°C -55°C ~ 125°C Molded 1206 (3216 Metric) | - | RoHS & Green | https://datasheets.kyocera-avx.com/F93.pdf | D:\Altium\Altium_Component_Database\Source_Files\PassiveComponents\PassiveComponents.SchLib | Fix_Polarized_Capacitor | D:\Altium\Altium_Component_Database\Source_Files\PassiveComponents\PassiveComponents.PcbLib | D:\Altium\Altium_Component_Database\Source_Files\PassiveComponents\PassiveComponents.PcbLib | D:\Altium\Altium_Component_Database\Source_Files\PassiveComponents\PassiveComponents.PcbLib | KYOCERA_AVX_TCJ/TPS/TAJ/F93_A_N | KYOCERA_AVX_TCJ/TPS/TAJ/F93_A_L | KYOCERA_AVX_TCJ/TPS/TAJ/F93_A_M | 1u
KYOCERA AVX | F931C105KAA | Digi-Key | 478-F931C105KAATR-ND | Tantalum Capacitor | F93 | 1 µF | ±10% | 16 V | 7.5Ohm @ 100kHz | -55°C ~ 125°C | Molded | A | 1206 (3216 Metric) | 0.126" L x 0.063" W (3.20mm x 1.60mm) | 0.071" (1.80mm) | 1 µF | 1 µF ±10% 16 V 7.5Ohm @ 100kHz 2000 Hrs @ 125°C -55°C ~ 125°C Molded 1206 (3216 Metric) | - | RoHS & Green | https://datasheets.kyocera-avx.com/F93.pdf | D:\Altium\Altium_Component_Database\Source_Files\PassiveComponents\PassiveComponents.SchLib | Fix_Polarized_Capacitor | D:\Altium\Altium_Component_Database\Source_Files\PassiveComponents\PassiveComponents.PcbLib | D:\Altium\Altium_Component_Database\Source_Files\PassiveComponents\PassiveComponents.PcbLib | D:\Altium\Altium_Component_Database\Source_Files\PassiveComponents\PassiveComponents.PcbLib | KYOCERA_AVX_TCJ/TPS/TAJ/F93_A_N | KYOCERA_AVX_TCJ/TPS/TAJ/F93_A_L | KYOCERA_AVX_TCJ/TPS/TAJ/F93_A_M | 1u
KYOCERA AVX | F931E105KAA | Digi-Key | 478-8301-2-ND | Tantalum Capacitor | F93 | 1 µF | ±10% | 25 V | 7.5Ohm @ 100kHz | -55°C ~ 125°C | Molded | A | 1206 (3216 Metric) | 0.126" L x 0.063" W (3.20mm x 1.60mm) | 0.071" (1.80mm) | 1 µF | 1 µF ±10% 25 V 7.5Ohm @ 100kHz 2000 Hrs @ 125°C -55°C ~ 125°C Molded 1206 (3216 Metric) | - | RoHS & Green | https://datasheets.kyocera-avx.com/F93.pdf | D:\Altium\Altium_Component_Database\Source_Files\PassiveComponents\PassiveComponents.SchLib | Fix_Polarized_Capacitor | D:\Altium\Altium_Component_Database\Source_Files\PassiveComponents\PassiveComponents.PcbLib | D:\Altium\Altium_Component_Database\Source_Files\PassiveComponents\PassiveComponents.PcbLib | D:\Altium\Altium_Component_Database\Source_Files\PassiveComponents\PassiveComponents.PcbLib | KYOCERA_AVX_TCJ/TPS/TAJ/F93_A_N | KYOCERA_AVX_TCJ/TPS/TAJ/F93_A_L | KYOCERA_AVX_TCJ/TPS/TAJ/F93_A_M | 1u
KYOCERA AVX | F931C155MAA | Digi-Key | 478-8243-2-ND | Tantalum Capacitor | F93 | 1.5 µF | ±20% | 16 V | - | -55°C ~ 125°C | Molded | A | 1206 (3216 Metric) | 0.126" L x 0.063" W (3.20mm x 1.60mm) | 0.071" (1.80mm) | 1.5 µF | 1.5 µF ±20% 16 V - 2000 Hrs @ 125°C -55°C ~ 125°C Molded 1206 (3216 Metric) | - | RoHS & Green | https://datasheets.kyocera-avx.com/F93.pdf | D:\Altium\Altium_Component_Database\Source_Files\PassiveComponents\PassiveComponents.SchLib | Fix_Polarized_Capacitor | D:\Altium\Altium_Component_Database\Source_Files\PassiveComponents\PassiveComponents.PcbLib | D:\Altium\Altium_Component_Database\Source_Files\PassiveComponents\PassiveComponents.PcbLib | D:\Altium\Altium_Component_Database\Source_Files\PassiveComponents\PassiveComponents.PcbLib | KYOCERA_AVX_TCJ/TPS/TAJ/F93_A_N | KYOCERA_AVX_TCJ/TPS/TAJ/F93_A_L | KYOCERA_AVX_TCJ/TPS/TAJ/F93_A_M | 1.5u
KYOCERA AVX | F931E155MAA | Digi-Key | 478-8308-2-ND | Tantalum Capacitor | F93 | 1.5 µF | ±20% | 25 V | 6.7Ohm @ 100kHz | -55°C ~ 125°C | Molded | A | 1206 (3216 Metric) | 0.126" L x 0.063" W (3.20mm x 1.60mm) | 0.071" (1.80mm) | 1.5 µF | 1.5 µF ±20% 25 V 6.7Ohm @ 100kHz 2000 Hrs @ 125°C -55°C ~ 125°C Molded 1206 (3216 Metric) | - | RoHS & Green | https://datasheets.kyocera-avx.com/F93.pdf | D:\Altium\Altium_Component_Database\Source_Files\PassiveComponents\PassiveComponents.SchLib | Fix_Polarized_Capacitor | D:\Altium\Altium_Component_Database\Source_Files\PassiveComponents\PassiveComponents.PcbLib | D:\Altium\Altium_Component_Database\Source_Files\PassiveComponents\PassiveComponents.PcbLib | D:\Altium\Altium_Component_Database\Source_Files\PassiveComponents\PassiveComponents.PcbLib | KYOCERA_AVX_TCJ/TPS/TAJ/F93_A_N | KYOCERA_AVX_TCJ/TPS/TAJ/F93_A_L | KYOCERA_AVX_TCJ/TPS/TAJ/F93_A_M | 1.5u
KYOCERA AVX | F931V155MAA | Digi-Key | 478-8334-2-ND | Tantalum Capacitor | F93 | 1.5 µF | ±20% | 35 V | 7.5Ohm @ 100kHz | -55°C ~ 125°C | Molded | A | 1206 (3216 Metric) | 0.126" L x 0.063" W (3.20mm x 1.60mm) | 0.071" (1.80mm) | 1.5 µF | 1.5 µF ±20% 35 V 7.5Ohm @ 100kHz 2000 Hrs @ 125°C -55°C ~ 125°C Molded 1206 (3216 Metric) | - | RoHS & Green | https://datasheets.kyocera-avx.com/F93.pdf | D:\Altium\Altium_Component_Database\Source_Files\PassiveComponents\PassiveComponents.SchLib | Fix_Polarized_Capacitor | D:\Altium\Altium_Component_Database\Source_Files\PassiveComponents\PassiveComponents.PcbLib | D:\Altium\Altium_Component_Database\Source_Files\PassiveComponents\PassiveComponents.PcbLib | D:\Altium\Altium_Component_Database\Source_Files\PassiveComponents\PassiveComponents.PcbLib | KYOCERA_AVX_TCJ/TPS/TAJ/F93_A_N | KYOCERA_AVX_TCJ/TPS/TAJ/F93_A_L | KYOCERA_AVX_TCJ/TPS/TAJ/F93_A_M | 1.5u
KYOCERA AVX | F931E155KAA | Digi-Key | 478-8307-2-ND | Tantalum Capacitor | F93 | 1.5 µF | ±10% | 25 V | 6.7Ohm @ 100kHz | -55°C ~ 125°C | Molded | A | 1206 (3216 Metric) | 0.126" L x 0.063" W (3.20mm x 1.60mm) | 0.071" (1.80mm) | 1.5 µF | 1.5 µF ±10% 25 V 6.7Ohm @ 100kHz 2000 Hrs @ 125°C -55°C ~ 125°C Molded 1206 (3216 Metric) | - | RoHS & Green | https://datasheets.kyocera-avx.com/F93.pdf | D:\Altium\Altium_Component_Database\Source_Files\PassiveComponents\PassiveComponents.SchLib | Fix_Polarized_Capacitor | D:\Altium\Altium_Component_Database\Source_Files\PassiveComponents\PassiveComponents.PcbLib | D:\Altium\Altium_Component_Database\Source_Files\PassiveComponents\PassiveComponents.PcbLib | D:\Altium\Altium_Component_Database\Source_Files\PassiveComponents\PassiveComponents.PcbLib | KYOCERA_AVX_TCJ/TPS/TAJ/F93_A_N | KYOCERA_AVX_TCJ/TPS/TAJ/F93_A_L | KYOCERA_AVX_TCJ/TPS/TAJ/F93_A_M | 1.5u
KYOCERA AVX | F931D155MAA | Digi-Key | 478-8277-2-ND | Tantalum Capacitor | F93 | 1.5 µF | ±20% | 20 V | 6.3Ohm @ 100kHz | -55°C ~ 125°C | Molded | A | 1206 (3216 Metric) | 0.126" L x 0.063" W (3.20mm x 1.60mm) | 0.071" (1.80mm) | 1.5 µF | 1.5 µF ±20% 20 V 6.3Ohm @ 100kHz 2000 Hrs @ 125°C -55°C ~ 125°C Molded 1206 (3216 Metric) | - | RoHS & Green | https://datasheets.kyocera-avx.com/F93.pdf | D:\Altium\Altium_Component_Database\Source_Files\PassiveComponents\PassiveComponents.SchLib | Fix_Polarized_Capacitor | D:\Altium\Altium_Component_Database\Source_Files\PassiveComponents\PassiveComponents.PcbLib | D:\Altium\Altium_Component_Database\Source_Files\PassiveComponents\PassiveComponents.PcbLib | D:\Altium\Altium_Component_Database\Source_Files\PassiveComponents\PassiveComponents.PcbLib | KYOCERA_AVX_TCJ/TPS/TAJ/F93_A_N | KYOCERA_AVX_TCJ/TPS/TAJ/F93_A_L | KYOCERA_AVX_TCJ/TPS/TAJ/F93_A_M | 1.5u
KYOCERA AVX | F931V155KAA | Digi-Key | 478-8333-2-ND | Tantalum Capacitor | F93 | 1.5 µF | ±10% | 35 V | 7.5Ohm @ 100kHz | -55°C ~ 125°C | Molded | A | 1206 (3216 Metric) | 0.126" L x 0.063" W (3.20mm x 1.60mm) | 0.071" (1.80mm) | 1.5 µF | 1.5 µF ±10% 35 V 7.5Ohm @ 100kHz 2000 Hrs @ 125°C -55°C ~ 125°C Molded 1206 (3216 Metric) | - | RoHS & Green | https://datasheets.kyocera-avx.com/F93.pdf | D:\Altium\Altium_Component_Database\Source_Files\PassiveComponents\PassiveComponents.SchLib | Fix_Polarized_Capacitor | D:\Altium\Altium_Component_Database\Source_Files\PassiveComponents\PassiveComponents.PcbLib | D:\Altium\Altium_Component_Database\Source_Files\PassiveComponents\PassiveComponents.PcbLib | D:\Altium\Altium_Component_Database\Source_Files\PassiveComponents\PassiveComponents.PcbLib | KYOCERA_AVX_TCJ/TPS/TAJ/F93_A_N | KYOCERA_AVX_TCJ/TPS/TAJ/F93_A_L | KYOCERA_AVX_TCJ/TPS/TAJ/F93_A_M | 1.5u
KYOCERA AVX | F931A225MAA | Digi-Key | 478-8207-2-ND | Tantalum Capacitor | F93 | 2.2 µF | ±20% | 10 V | 5Ohm @ 100kHz | -55°C ~ 125°C | Molded | A | 1206 (3216 Metric) | 0.126" L x 0.063" W (3.20mm x 1.60mm) | 0.071" (1.80mm) | 2.2 µF | 2.2 µF ±20% 10 V 5Ohm @ 100kHz 2000 Hrs @ 125°C -55°C ~ 125°C Molded 1206 (3216 Metric) | - | RoHS & Green | https://datasheets.kyocera-avx.com/F93.pdf | D:\Altium\Altium_Component_Database\Source_Files\PassiveComponents\PassiveComponents.SchLib | Fix_Polarized_Capacitor | D:\Altium\Altium_Component_Database\Source_Files\PassiveComponents\PassiveComponents.PcbLib | D:\Altium\Altium_Component_Database\Source_Files\PassiveComponents\PassiveComponents.PcbLib | D:\Altium\Altium_Component_Database\Source_Files\PassiveComponents\PassiveComponents.PcbLib | KYOCERA_AVX_TCJ/TPS/TAJ/F93_A_N | KYOCERA_AVX_TCJ/TPS/TAJ/F93_A_L | KYOCERA_AVX_TCJ/TPS/TAJ/F93_A_M | 2.2u
KYOCERA AVX | F931E225MAA | Digi-Key | 478-8311-2-ND | Tantalum Capacitor | F93 | 2.2 µF | ±20% | 25 V | 6.3Ohm @ 100kHz | -55°C ~ 125°C | Molded | A | 1206 (3216 Metric) | 0.126" L x 0.063" W (3.20mm x 1.60mm) | 0.071" (1.80mm) | 2.2 µF | 2.2 µF ±20% 25 V 6.3Ohm @ 100kHz 2000 Hrs @ 125°C -55°C ~ 125°C Molded 1206 (3216 Metric) | - | RoHS & Green | https://datasheets.kyocera-avx.com/F93.pdf | D:\Altium\Altium_Component_Database\Source_Files\PassiveComponents\PassiveComponents.SchLib | Fix_Polarized_Capacitor | D:\Altium\Altium_Component_Database\Source_Files\PassiveComponents\PassiveComponents.PcbLib | D:\Altium\Altium_Component_Database\Source_Files\PassiveComponents\PassiveComponents.PcbLib | D:\Altium\Altium_Component_Database\Source_Files\PassiveComponents\PassiveComponents.PcbLib | KYOCERA_AVX_TCJ/TPS/TAJ/F93_A_N | KYOCERA_AVX_TCJ/TPS/TAJ/F93_A_L | KYOCERA_AVX_TCJ/TPS/TAJ/F93_A_M | 2.2u
KYOCERA AVX | F931C225MAA | Digi-Key | 478-8250-2-ND | Tantalum Capacitor | F93 | 2.2 µF | ±20% | 16 V | 5Ohm @ 100kHz | -55°C ~ 125°C | Molded | A | 1206 (3216 Metric) | 0.126" L x 0.063" W (3.20mm x 1.60mm) | 0.071" (1.80mm) | 2.2 µF | 2.2 µF ±20% 16 V 5Ohm @ 100kHz 2000 Hrs @ 125°C -55°C ~ 125°C Molded 1206 (3216 Metric) | - | RoHS & Green | https://datasheets.kyocera-avx.com/F93.pdf | D:\Altium\Altium_Component_Database\Source_Files\PassiveComponents\PassiveComponents.SchLib | Fix_Polarized_Capacitor | D:\Altium\Altium_Component_Database\Source_Files\PassiveComponents\PassiveComponents.PcbLib | D:\Altium\Altium_Component_Database\Source_Files\PassiveComponents\PassiveComponents.PcbLib | D:\Altium\Altium_Component_Database\Source_Files\PassiveComponents\PassiveComponents.PcbLib | KYOCERA_AVX_TCJ/TPS/TAJ/F93_A_N | KYOCERA_AVX_TCJ/TPS/TAJ/F93_A_L | KYOCERA_AVX_TCJ/TPS/TAJ/F93_A_M | 2.2u
KYOCERA AVX | F931C225KAA | Digi-Key | 478-8249-2-ND | Tantalum Capacitor | F93 | 2.2 µF | ±10% | 16 V | 5Ohm @ 100kHz | -55°C ~ 125°C | Molded | A | 1206 (3216 Metric) | 0.126" L x 0.063" W (3.20mm x 1.60mm) | 0.071" (1.80mm) | 2.2 µF | 2.2 µF ±10% 16 V 5Ohm @ 100kHz 2000 Hrs @ 125°C -55°C ~ 125°C Molded 1206 (3216 Metric) | - | RoHS & Green | https://datasheets.kyocera-avx.com/F93.pdf | D:\Altium\Altium_Component_Database\Source_Files\PassiveComponents\PassiveComponents.SchLib | Fix_Polarized_Capacitor | D:\Altium\Altium_Component_Database\Source_Files\PassiveComponents\PassiveComponents.PcbLib | D:\Altium\Altium_Component_Database\Source_Files\PassiveComponents\PassiveComponents.PcbLib | D:\Altium\Altium_Component_Database\Source_Files\PassiveComponents\PassiveComponents.PcbLib | KYOCERA_AVX_TCJ/TPS/TAJ/F93_A_N | KYOCERA_AVX_TCJ/TPS/TAJ/F93_A_L | KYOCERA_AVX_TCJ/TPS/TAJ/F93_A_M | 2.2u
KYOCERA AVX | F931E225KAA | Digi-Key | 478-8310-2-ND | Tantalum Capacitor | F93 | 2.2 µF | ±10% | 25 V | 6.3Ohm @ 100kHz | -55°C ~ 125°C | Molded | A | 1206 (3216 Metric) | 0.126" L x 0.063" W (3.20mm x 1.60mm) | 0.071" (1.80mm) | 2.2 µF | 2.2 µF ±10% 25 V 6.3Ohm @ 100kHz 2000 Hrs @ 125°C -55°C ~ 125°C Molded 1206 (3216 Metric) | - | RoHS & Green | https://datasheets.kyocera-avx.com/F93.pdf | D:\Altium\Altium_Component_Database\Source_Files\PassiveComponents\PassiveComponents.SchLib | Fix_Polarized_Capacitor | D:\Altium\Altium_Component_Database\Source_Files\PassiveComponents\PassiveComponents.PcbLib | D:\Altium\Altium_Component_Database\Source_Files\PassiveComponents\PassiveComponents.PcbLib | D:\Altium\Altium_Component_Database\Source_Files\PassiveComponents\PassiveComponents.PcbLib | KYOCERA_AVX_TCJ/TPS/TAJ/F93_A_N | KYOCERA_AVX_TCJ/TPS/TAJ/F93_A_L | KYOCERA_AVX_TCJ/TPS/TAJ/F93_A_M | 2.2u
KYOCERA AVX | F931D225MAA | Digi-Key | 478-8281-2-ND | Tantalum Capacitor | F93 | 2.2 µF | ±20% | 20 V | 5Ohm @ 100kHz | -55°C ~ 125°C | Molded | A | 1206 (3216 Metric) | 0.126" L x 0.063" W (3.20mm x 1.60mm) | 0.071" (1.80mm) | 2.2 µF | 2.2 µF ±20% 20 V 5Ohm @ 100kHz 2000 Hrs @ 125°C -55°C ~ 125°C Molded 1206 (3216 Metric) | - | RoHS & Green | https://datasheets.kyocera-avx.com/F93.pdf | D:\Altium\Altium_Component_Database\Source_Files\PassiveComponents\PassiveComponents.SchLib | Fix_Polarized_Capacitor | D:\Altium\Altium_Component_Database\Source_Files\PassiveComponents\PassiveComponents.PcbLib | D:\Altium\Altium_Component_Database\Source_Files\PassiveComponents\PassiveComponents.PcbLib | D:\Altium\Altium_Component_Database\Source_Files\PassiveComponents\PassiveComponents.PcbLib | KYOCERA_AVX_TCJ/TPS/TAJ/F93_A_N | KYOCERA_AVX_TCJ/TPS/TAJ/F93_A_L | KYOCERA_AVX_TCJ/TPS/TAJ/F93_A_M | 2.2u
KYOCERA AVX | F931D225KAA | Digi-Key | 478-8280-2-ND | Tantalum Capacitor | F93 | 2.2 µF | ±10% | 20 V | 5Ohm @ 100kHz | -55°C ~ 125°C | Molded | A | 1206 (3216 Metric) | 0.126" L x 0.063" W (3.20mm x 1.60mm) | 0.071" (1.80mm) | 2.2 µF | 2.2 µF ±10% 20 V 5Ohm @ 100kHz 2000 Hrs @ 125°C -55°C ~ 125°C Molded 1206 (3216 Metric) | - | RoHS & Green | https://datasheets.kyocera-avx.com/F93.pdf | D:\Altium\Altium_Component_Database\Source_Files\PassiveComponents\PassiveComponents.SchLib | Fix_Polarized_Capacitor | D:\Altium\Altium_Component_Database\Source_Files\PassiveComponents\PassiveComponents.PcbLib | D:\Altium\Altium_Component_Database\Source_Files\PassiveComponents\PassiveComponents.PcbLib | D:\Altium\Altium_Component_Database\Source_Files\PassiveComponents\PassiveComponents.PcbLib | KYOCERA_AVX_TCJ/TPS/TAJ/F93_A_N | KYOCERA_AVX_TCJ/TPS/TAJ/F93_A_L | KYOCERA_AVX_TCJ/TPS/TAJ/F93_A_M | 2.2u
KYOCERA AVX | F931V225KAA | Digi-Key | 478-8337-2-ND | Tantalum Capacitor | F93 | 2.2 µF | ±10% | 35 V | 7Ohm @ 100kHz | -55°C ~ 125°C | Molded | A | 1206 (3216 Metric) | 0.126" L x 0.063" W (3.20mm x 1.60mm) | 0.071" (1.80mm) | 2.2 µF | 2.2 µF ±10% 35 V 7Ohm @ 100kHz 2000 Hrs @ 125°C -55°C ~ 125°C Molded 1206 (3216 Metric) | - | RoHS & Green | https://datasheets.kyocera-avx.com/F93.pdf | D:\Altium\Altium_Component_Database\Source_Files\PassiveComponents\PassiveComponents.SchLib | Fix_Polarized_Capacitor | D:\Altium\Altium_Component_Database\Source_Files\PassiveComponents\PassiveComponents.PcbLib | D:\Altium\Altium_Component_Database\Source_Files\PassiveComponents\PassiveComponents.PcbLib | D:\Altium\Altium_Component_Database\Source_Files\PassiveComponents\PassiveComponents.PcbLib | KYOCERA_AVX_TCJ/TPS/TAJ/F93_A_N | KYOCERA_AVX_TCJ/TPS/TAJ/F93_A_L | KYOCERA_AVX_TCJ/TPS/TAJ/F93_A_M | 2.2u
KYOCERA AVX | F931V225MAA | Digi-Key | 478-8339-2-ND | Tantalum Capacitor | F93 | 2.2 µF | ±20% | 35 V | 7Ohm @ 100kHz | -55°C ~ 125°C | Molded | A | 1206 (3216 Metric) | 0.126" L x 0.063" W (3.20mm x 1.60mm) | 0.071" (1.80mm) | 2.2 µF | 2.2 µF ±20% 35 V 7Ohm @ 100kHz 2000 Hrs @ 125°C -55°C ~ 125°C Molded 1206 (3216 Metric) | - | RoHS & Green | https://datasheets.kyocera-avx.com/F93.pdf | D:\Altium\Altium_Component_Database\Source_Files\PassiveComponents\PassiveComponents.SchLib | Fix_Polarized_Capacitor | D:\Altium\Altium_Component_Database\Source_Files\PassiveComponents\PassiveComponents.PcbLib | D:\Altium\Altium_Component_Database\Source_Files\PassiveComponents\PassiveComponents.PcbLib | D:\Altium\Altium_Component_Database\Source_Files\PassiveComponents\PassiveComponents.PcbLib | KYOCERA_AVX_TCJ/TPS/TAJ/F93_A_N | KYOCERA_AVX_TCJ/TPS/TAJ/F93_A_L | KYOCERA_AVX_TCJ/TPS/TAJ/F93_A_M | 2.2u
KYOCERA AVX | F931C335MAA | Digi-Key | 478-8260-2-ND | Tantalum Capacitor | F93 | 3.3 µF | ±20% | 16 V | 4.5Ohm @ 100kHz | -55°C ~ 125°C | Molded | A | 1206 (3216 Metric) | 0.126" L x 0.063" W (3.20mm x 1.60mm) | 0.071" (1.80mm) | 3.3 µF | 3.3 µF ±20% 16 V 4.5Ohm @ 100kHz 2000 Hrs @ 125°C -55°C ~ 125°C Molded 1206 (3216 Metric) | - | RoHS & Green | https://datasheets.kyocera-avx.com/F93.pdf | D:\Altium\Altium_Component_Database\Source_Files\PassiveComponents\PassiveComponents.SchLib | Fix_Polarized_Capacitor | D:\Altium\Altium_Component_Database\Source_Files\PassiveComponents\PassiveComponents.PcbLib | D:\Altium\Altium_Component_Database\Source_Files\PassiveComponents\PassiveComponents.PcbLib | D:\Altium\Altium_Component_Database\Source_Files\PassiveComponents\PassiveComponents.PcbLib | KYOCERA_AVX_TCJ/TPS/TAJ/F93_A_N | KYOCERA_AVX_TCJ/TPS/TAJ/F93_A_L | KYOCERA_AVX_TCJ/TPS/TAJ/F93_A_M | 3.3u
KYOCERA AVX | F930J335MAA | Digi-Key | 478-8171-2-ND | Tantalum Capacitor | F93 | 3.3 µF | ±20% | 6.3 V | - | -55°C ~ 125°C | Molded | A | 1206 (3216 Metric) | 0.126" L x 0.063" W (3.20mm x 1.60mm) | 0.071" (1.80mm) | 3.3 µF | 3.3 µF ±20% 6.3 V - 2000 Hrs @ 125°C -55°C ~ 125°C Molded 1206 (3216 Metric) | - | RoHS & Green | https://datasheets.kyocera-avx.com/F93.pdf | D:\Altium\Altium_Component_Database\Source_Files\PassiveComponents\PassiveComponents.SchLib | Fix_Polarized_Capacitor | D:\Altium\Altium_Component_Database\Source_Files\PassiveComponents\PassiveComponents.PcbLib | D:\Altium\Altium_Component_Database\Source_Files\PassiveComponents\PassiveComponents.PcbLib | D:\Altium\Altium_Component_Database\Source_Files\PassiveComponents\PassiveComponents.PcbLib | KYOCERA_AVX_TCJ/TPS/TAJ/F93_A_N | KYOCERA_AVX_TCJ/TPS/TAJ/F93_A_L | KYOCERA_AVX_TCJ/TPS/TAJ/F93_A_M | 3.3u
KYOCERA AVX | F931D335MAA | Digi-Key | 478-8286-2-ND | Tantalum Capacitor | F93 | 3.3 µF | ±20% | 20 V | 4.5Ohm @ 100kHz | -55°C ~ 125°C | Molded | A | 1206 (3216 Metric) | 0.126" L x 0.063" W (3.20mm x 1.60mm) | 0.071" (1.80mm) | 3.3 µF | 3.3 µF ±20% 20 V 4.5Ohm @ 100kHz 2000 Hrs @ 125°C -55°C ~ 125°C Molded 1206 (3216 Metric) | - | RoHS & Green | https://datasheets.kyocera-avx.com/F93.pdf | D:\Altium\Altium_Component_Database\Source_Files\PassiveComponents\PassiveComponents.SchLib | Fix_Polarized_Capacitor | D:\Altium\Altium_Component_Database\Source_Files\PassiveComponents\PassiveComponents.PcbLib | D:\Altium\Altium_Component_Database\Source_Files\PassiveComponents\PassiveComponents.PcbLib | D:\Altium\Altium_Component_Database\Source_Files\PassiveComponents\PassiveComponents.PcbLib | KYOCERA_AVX_TCJ/TPS/TAJ/F93_A_N | KYOCERA_AVX_TCJ/TPS/TAJ/F93_A_L | KYOCERA_AVX_TCJ/TPS/TAJ/F93_A_M | 3.3u
KYOCERA AVX | F931A335MAA | Digi-Key | 478-8213-2-ND | Tantalum Capacitor | F93 | 3.3 µF | ±20% | 10 V | 4.5Ohm @ 100kHz | -55°C ~ 125°C | Molded | A | 1206 (3216 Metric) | 0.126" L x 0.063" W (3.20mm x 1.60mm) | 0.071" (1.80mm) | 3.3 µF | 3.3 µF ±20% 10 V 4.5Ohm @ 100kHz 2000 Hrs @ 125°C -55°C ~ 125°C Molded 1206 (3216 Metric) | - | RoHS & Green | https://datasheets.kyocera-avx.com/F93.pdf | D:\Altium\Altium_Component_Database\Source_Files\PassiveComponents\PassiveComponents.SchLib | Fix_Polarized_Capacitor | D:\Altium\Altium_Component_Database\Source_Files\PassiveComponents\PassiveComponents.PcbLib | D:\Altium\Altium_Component_Database\Source_Files\PassiveComponents\PassiveComponents.PcbLib | D:\Altium\Altium_Component_Database\Source_Files\PassiveComponents\PassiveComponents.PcbLib | KYOCERA_AVX_TCJ/TPS/TAJ/F93_A_N | KYOCERA_AVX_TCJ/TPS/TAJ/F93_A_L | KYOCERA_AVX_TCJ/TPS/TAJ/F93_A_M | 3.3u
KYOCERA AVX | F931E335MAA | Digi-Key | 478-8317-2-ND | Tantalum Capacitor | F93 | 3.3 µF | ±20% | 25 V | 6Ohm @ 100kHz | -55°C ~ 125°C | Molded | A | 1206 (3216 Metric) | 0.126" L x 0.063" W (3.20mm x 1.60mm) | 0.071" (1.80mm) | 3.3 µF | 3.3 µF ±20% 25 V 6Ohm @ 100kHz 2000 Hrs @ 125°C -55°C ~ 125°C Molded 1206 (3216 Metric) | - | RoHS & Green | https://datasheets.kyocera-avx.com/F93.pdf | D:\Altium\Altium_Component_Database\Source_Files\PassiveComponents\PassiveComponents.SchLib | Fix_Polarized_Capacitor | D:\Altium\Altium_Component_Database\Source_Files\PassiveComponents\PassiveComponents.PcbLib | D:\Altium\Altium_Component_Database\Source_Files\PassiveComponents\PassiveComponents.PcbLib | D:\Altium\Altium_Component_Database\Source_Files\PassiveComponents\PassiveComponents.PcbLib | KYOCERA_AVX_TCJ/TPS/TAJ/F93_A_N | KYOCERA_AVX_TCJ/TPS/TAJ/F93_A_L | KYOCERA_AVX_TCJ/TPS/TAJ/F93_A_M | 3.3u
KYOCERA AVX | F931D335KAA | Digi-Key | 478-8285-2-ND | Tantalum Capacitor | F93 | 3.3 µF | ±10% | 20 V | 4.5Ohm @ 100kHz | -55°C ~ 125°C | Molded | A | 1206 (3216 Metric) | 0.126" L x 0.063" W (3.20mm x 1.60mm) | 0.071" (1.80mm) | 3.3 µF | 3.3 µF ±10% 20 V 4.5Ohm @ 100kHz 2000 Hrs @ 125°C -55°C ~ 125°C Molded 1206 (3216 Metric) | - | RoHS & Green | https://datasheets.kyocera-avx.com/F93.pdf | D:\Altium\Altium_Component_Database\Source_Files\PassiveComponents\PassiveComponents.SchLib | Fix_Polarized_Capacitor | D:\Altium\Altium_Component_Database\Source_Files\PassiveComponents\PassiveComponents.PcbLib | D:\Altium\Altium_Component_Database\Source_Files\PassiveComponents\PassiveComponents.PcbLib | D:\Altium\Altium_Component_Database\Source_Files\PassiveComponents\PassiveComponents.PcbLib | KYOCERA_AVX_TCJ/TPS/TAJ/F93_A_N | KYOCERA_AVX_TCJ/TPS/TAJ/F93_A_L | KYOCERA_AVX_TCJ/TPS/TAJ/F93_A_M | 3.3u
KYOCERA AVX | F931E335KAA | Digi-Key | 478-8316-2-ND | Tantalum Capacitor | F93 | 3.3 µF | ±10% | 25 V | 6Ohm @ 100kHz | -55°C ~ 125°C | Molded | A | 1206 (3216 Metric) | 0.126" L x 0.063" W (3.20mm x 1.60mm) | 0.071" (1.80mm) | 3.3 µF | 3.3 µF ±10% 25 V 6Ohm @ 100kHz 2000 Hrs @ 125°C -55°C ~ 125°C Molded 1206 (3216 Metric) | - | RoHS & Green | https://datasheets.kyocera-avx.com/F93.pdf | D:\Altium\Altium_Component_Database\Source_Files\PassiveComponents\PassiveComponents.SchLib | Fix_Polarized_Capacitor | D:\Altium\Altium_Component_Database\Source_Files\PassiveComponents\PassiveComponents.PcbLib | D:\Altium\Altium_Component_Database\Source_Files\PassiveComponents\PassiveComponents.PcbLib | D:\Altium\Altium_Component_Database\Source_Files\PassiveComponents\PassiveComponents.PcbLib | KYOCERA_AVX_TCJ/TPS/TAJ/F93_A_N | KYOCERA_AVX_TCJ/TPS/TAJ/F93_A_L | KYOCERA_AVX_TCJ/TPS/TAJ/F93_A_M | 3.3u
KYOCERA AVX | F931C475MAA | Digi-Key | 478-8266-2-ND | Tantalum Capacitor | F93 | 4.7 µF | ±20% | 16 V | 4Ohm @ 100kHz | -55°C ~ 125°C | Molded | A | 1206 (3216 Metric) | 0.126" L x 0.063" W (3.20mm x 1.60mm) | 0.071" (1.80mm) | 4.7 µF | 4.7 µF ±20% 16 V 4Ohm @ 100kHz 2000 Hrs @ 125°C -55°C ~ 125°C Molded 1206 (3216 Metric) | - | RoHS & Green | https://datasheets.kyocera-avx.com/F93.pdf | D:\Altium\Altium_Component_Database\Source_Files\PassiveComponents\PassiveComponents.SchLib | Fix_Polarized_Capacitor | D:\Altium\Altium_Component_Database\Source_Files\PassiveComponents\PassiveComponents.PcbLib | D:\Altium\Altium_Component_Database\Source_Files\PassiveComponents\PassiveComponents.PcbLib | D:\Altium\Altium_Component_Database\Source_Files\PassiveComponents\PassiveComponents.PcbLib | KYOCERA_AVX_TCJ/TPS/TAJ/F93_A_N | KYOCERA_AVX_TCJ/TPS/TAJ/F93_A_L | KYOCERA_AVX_TCJ/TPS/TAJ/F93_A_M | 4.7u
KYOCERA AVX | F931A475MAA | Digi-Key | 478-8222-2-ND | Tantalum Capacitor | F93 | 4.7 µF | ±20% | 10 V | 4Ohm @ 100kHz | -55°C ~ 125°C | Molded | A | 1206 (3216 Metric) | 0.126" L x 0.063" W (3.20mm x 1.60mm) | 0.071" (1.80mm) | 4.7 µF | 4.7 µF ±20% 10 V 4Ohm @ 100kHz 2000 Hrs @ 125°C -55°C ~ 125°C Molded 1206 (3216 Metric) | - | RoHS & Green | https://datasheets.kyocera-avx.com/F93.pdf | D:\Altium\Altium_Component_Database\Source_Files\PassiveComponents\PassiveComponents.SchLib | Fix_Polarized_Capacitor | D:\Altium\Altium_Component_Database\Source_Files\PassiveComponents\PassiveComponents.PcbLib | D:\Altium\Altium_Component_Database\Source_Files\PassiveComponents\PassiveComponents.PcbLib | D:\Altium\Altium_Component_Database\Source_Files\PassiveComponents\PassiveComponents.PcbLib | KYOCERA_AVX_TCJ/TPS/TAJ/F93_A_N | KYOCERA_AVX_TCJ/TPS/TAJ/F93_A_L | KYOCERA_AVX_TCJ/TPS/TAJ/F93_A_M | 4.7u
KYOCERA AVX | F931C475KAA | Digi-Key | 478-8265-2-ND | Tantalum Capacitor | F93 | 4.7 µF | ±10% | 16 V | 4Ohm @ 100kHz | -55°C ~ 125°C | Molded | A | 1206 (3216 Metric) | 0.126" L x 0.063" W (3.20mm x 1.60mm) | 0.071" (1.80mm) | 4.7 µF | 4.7 µF ±10% 16 V 4Ohm @ 100kHz 2000 Hrs @ 125°C -55°C ~ 125°C Molded 1206 (3216 Metric) | - | RoHS & Green | https://datasheets.kyocera-avx.com/F93.pdf | D:\Altium\Altium_Component_Database\Source_Files\PassiveComponents\PassiveComponents.SchLib | Fix_Polarized_Capacitor | D:\Altium\Altium_Component_Database\Source_Files\PassiveComponents\PassiveComponents.PcbLib | D:\Altium\Altium_Component_Database\Source_Files\PassiveComponents\PassiveComponents.PcbLib | D:\Altium\Altium_Component_Database\Source_Files\PassiveComponents\PassiveComponents.PcbLib | KYOCERA_AVX_TCJ/TPS/TAJ/F93_A_N | KYOCERA_AVX_TCJ/TPS/TAJ/F93_A_L | KYOCERA_AVX_TCJ/TPS/TAJ/F93_A_M | 4.7u
KYOCERA AVX | F931D475MAA | Digi-Key | 478-8292-2-ND | Tantalum Capacitor | F93 | 4.7 µF | ±20% | 20 V | 3Ohm @ 100kHz | -55°C ~ 125°C | Molded | A | 1206 (3216 Metric) | 0.126" L x 0.063" W (3.20mm x 1.60mm) | 0.071" (1.80mm) | 4.7 µF | 4.7 µF ±20% 20 V 3Ohm @ 100kHz 2000 Hrs @ 125°C -55°C ~ 125°C Molded 1206 (3216 Metric) | - | RoHS & Green | https://datasheets.kyocera-avx.com/F93.pdf | D:\Altium\Altium_Component_Database\Source_Files\PassiveComponents\PassiveComponents.SchLib | Fix_Polarized_Capacitor | D:\Altium\Altium_Component_Database\Source_Files\PassiveComponents\PassiveComponents.PcbLib | D:\Altium\Altium_Component_Database\Source_Files\PassiveComponents\PassiveComponents.PcbLib | D:\Altium\Altium_Component_Database\Source_Files\PassiveComponents\PassiveComponents.PcbLib | KYOCERA_AVX_TCJ/TPS/TAJ/F93_A_N | KYOCERA_AVX_TCJ/TPS/TAJ/F93_A_L | KYOCERA_AVX_TCJ/TPS/TAJ/F93_A_M | 4.7u
KYOCERA AVX | F931E475KAA | Digi-Key | 478-8321-2-ND | Tantalum Capacitor | F93 | 4.7 µF | ±10% | 25 V | 4Ohm @ 100kHz | -55°C ~ 125°C | Molded | A | 1206 (3216 Metric) | 0.126" L x 0.063" W (3.20mm x 1.60mm) | 0.071" (1.80mm) | 4.7 µF | 4.7 µF ±10% 25 V 4Ohm @ 100kHz 2000 Hrs @ 125°C -55°C ~ 125°C Molded 1206 (3216 Metric) | - | RoHS & Green | https://datasheets.kyocera-avx.com/F93.pdf | D:\Altium\Altium_Component_Database\Source_Files\PassiveComponents\PassiveComponents.SchLib | Fix_Polarized_Capacitor | D:\Altium\Altium_Component_Database\Source_Files\PassiveComponents\PassiveComponents.PcbLib | D:\Altium\Altium_Component_Database\Source_Files\PassiveComponents\PassiveComponents.PcbLib | D:\Altium\Altium_Component_Database\Source_Files\PassiveComponents\PassiveComponents.PcbLib | KYOCERA_AVX_TCJ/TPS/TAJ/F93_A_N | KYOCERA_AVX_TCJ/TPS/TAJ/F93_A_L | KYOCERA_AVX_TCJ/TPS/TAJ/F93_A_M | 4.7u
KYOCERA AVX | F931E475MAA | Digi-Key | 478-8323-2-ND | Tantalum Capacitor | F93 | 4.7 µF | ±20% | 25 V | 4Ohm @ 100kHz | -55°C ~ 125°C | Molded | A | 1206 (3216 Metric) | 0.126" L x 0.063" W (3.20mm x 1.60mm) | 0.071" (1.80mm) | 4.7 µF | 4.7 µF ±20% 25 V 4Ohm @ 100kHz 2000 Hrs @ 125°C -55°C ~ 125°C Molded 1206 (3216 Metric) | - | RoHS & Green | https://datasheets.kyocera-avx.com/F93.pdf | D:\Altium\Altium_Component_Database\Source_Files\PassiveComponents\PassiveComponents.SchLib | Fix_Polarized_Capacitor | D:\Altium\Altium_Component_Database\Source_Files\PassiveComponents\PassiveComponents.PcbLib | D:\Altium\Altium_Component_Database\Source_Files\PassiveComponents\PassiveComponents.PcbLib | D:\Altium\Altium_Component_Database\Source_Files\PassiveComponents\PassiveComponents.PcbLib | KYOCERA_AVX_TCJ/TPS/TAJ/F93_A_N | KYOCERA_AVX_TCJ/TPS/TAJ/F93_A_L | KYOCERA_AVX_TCJ/TPS/TAJ/F93_A_M | 4.7u
KYOCERA AVX | F930J475MAA | Digi-Key | 478-8177-2-ND | Tantalum Capacitor | F93 | 4.7 µF | ±20% | 6.3 V | - | -55°C ~ 125°C | Molded | A | 1206 (3216 Metric) | 0.126" L x 0.063" W (3.20mm x 1.60mm) | 0.071" (1.80mm) | 4.7 µF | 4.7 µF ±20% 6.3 V - 2000 Hrs @ 125°C -55°C ~ 125°C Molded 1206 (3216 Metric) | - | RoHS & Green | https://datasheets.kyocera-avx.com/F93.pdf | D:\Altium\Altium_Component_Database\Source_Files\PassiveComponents\PassiveComponents.SchLib | Fix_Polarized_Capacitor | D:\Altium\Altium_Component_Database\Source_Files\PassiveComponents\PassiveComponents.PcbLib | D:\Altium\Altium_Component_Database\Source_Files\PassiveComponents\PassiveComponents.PcbLib | D:\Altium\Altium_Component_Database\Source_Files\PassiveComponents\PassiveComponents.PcbLib | KYOCERA_AVX_TCJ/TPS/TAJ/F93_A_N | KYOCERA_AVX_TCJ/TPS/TAJ/F93_A_L | KYOCERA_AVX_TCJ/TPS/TAJ/F93_A_M | 4.7u
KYOCERA AVX | F931A475KAA | Digi-Key | 478-8221-2-ND | Tantalum Capacitor | F93 | 4.7 µF | ±10% | 10 V | 4Ohm @ 100kHz | -55°C ~ 125°C | Molded | A | 1206 (3216 Metric) | 0.126" L x 0.063" W (3.20mm x 1.60mm) | 0.071" (1.80mm) | 4.7 µF | 4.7 µF ±10% 10 V 4Ohm @ 100kHz 2000 Hrs @ 125°C -55°C ~ 125°C Molded 1206 (3216 Metric) | - | RoHS & Green | https://datasheets.kyocera-avx.com/F93.pdf | D:\Altium\Altium_Component_Database\Source_Files\PassiveComponents\PassiveComponents.SchLib | Fix_Polarized_Capacitor | D:\Altium\Altium_Component_Database\Source_Files\PassiveComponents\PassiveComponents.PcbLib | D:\Altium\Altium_Component_Database\Source_Files\PassiveComponents\PassiveComponents.PcbLib | D:\Altium\Altium_Component_Database\Source_Files\PassiveComponents\PassiveComponents.PcbLib | KYOCERA_AVX_TCJ/TPS/TAJ/F93_A_N | KYOCERA_AVX_TCJ/TPS/TAJ/F93_A_L | KYOCERA_AVX_TCJ/TPS/TAJ/F93_A_M | 4.7u
KYOCERA AVX | F930J475KAA | Digi-Key | 478-8176-2-ND | Tantalum Capacitor | F93 | 4.7 µF | ±10% | 6.3 V | 4Ohm @ 100kHz | -55°C ~ 125°C | Molded | A | 1206 (3216 Metric) | 0.126" L x 0.063" W (3.20mm x 1.60mm) | 0.071" (1.80mm) | 4.7 µF | 4.7 µF ±10% 6.3 V 4Ohm @ 100kHz 2000 Hrs @ 125°C -55°C ~ 125°C Molded 1206 (3216 Metric) | - | RoHS & Green | https://datasheets.kyocera-avx.com/F93.pdf | D:\Altium\Altium_Component_Database\Source_Files\PassiveComponents\PassiveComponents.SchLib | Fix_Polarized_Capacitor | D:\Altium\Altium_Component_Database\Source_Files\PassiveComponents\PassiveComponents.PcbLib | D:\Altium\Altium_Component_Database\Source_Files\PassiveComponents\PassiveComponents.PcbLib | D:\Altium\Altium_Component_Database\Source_Files\PassiveComponents\PassiveComponents.PcbLib | KYOCERA_AVX_TCJ/TPS/TAJ/F93_A_N | KYOCERA_AVX_TCJ/TPS/TAJ/F93_A_L | KYOCERA_AVX_TCJ/TPS/TAJ/F93_A_M | 4.7u
KYOCERA AVX | F931D475KAA | Digi-Key | 478-8290-2-ND | Tantalum Capacitor | F93 | 4.7 µF | ±10% | 20 V | 3Ohm @ 100kHz | -55°C ~ 125°C | Molded | A | 1206 (3216 Metric) | 0.126" L x 0.063" W (3.20mm x 1.60mm) | 0.071" (1.80mm) | 4.7 µF | 4.7 µF ±10% 20 V 3Ohm @ 100kHz 2000 Hrs @ 125°C -55°C ~ 125°C Molded 1206 (3216 Metric) | - | RoHS & Green | https://datasheets.kyocera-avx.com/F93.pdf | D:\Altium\Altium_Component_Database\Source_Files\PassiveComponents\PassiveComponents.SchLib | Fix_Polarized_Capacitor | D:\Altium\Altium_Component_Database\Source_Files\PassiveComponents\PassiveComponents.PcbLib | D:\Altium\Altium_Component_Database\Source_Files\PassiveComponents\PassiveComponents.PcbLib | D:\Altium\Altium_Component_Database\Source_Files\PassiveComponents\PassiveComponents.PcbLib | KYOCERA_AVX_TCJ/TPS/TAJ/F93_A_N | KYOCERA_AVX_TCJ/TPS/TAJ/F93_A_L | KYOCERA_AVX_TCJ/TPS/TAJ/F93_A_M | 4.7u
KYOCERA AVX | F931A685MAA | Digi-Key | 478-8229-2-ND | Tantalum Capacitor | F93 | 6.8 µF | ±20% | 10 V | 3.5Ohm @ 100kHz | -55°C ~ 125°C | Molded | A | 1206 (3216 Metric) | 0.126" L x 0.063" W (3.20mm x 1.60mm) | 0.071" (1.80mm) | 6.8 µF | 6.8 µF ±20% 10 V 3.5Ohm @ 100kHz 2000 Hrs @ 125°C -55°C ~ 125°C Molded 1206 (3216 Metric) | - | RoHS & Green | https://datasheets.kyocera-avx.com/F93.pdf | D:\Altium\Altium_Component_Database\Source_Files\PassiveComponents\PassiveComponents.SchLib | Fix_Polarized_Capacitor | D:\Altium\Altium_Component_Database\Source_Files\PassiveComponents\PassiveComponents.PcbLib | D:\Altium\Altium_Component_Database\Source_Files\PassiveComponents\PassiveComponents.PcbLib | D:\Altium\Altium_Component_Database\Source_Files\PassiveComponents\PassiveComponents.PcbLib | KYOCERA_AVX_TCJ/TPS/TAJ/F93_A_N | KYOCERA_AVX_TCJ/TPS/TAJ/F93_A_L | KYOCERA_AVX_TCJ/TPS/TAJ/F93_A_M | 6.8u
KYOCERA AVX | F930J685KAA | Digi-Key | 478-8184-2-ND | Tantalum Capacitor | F93 | 6.8 µF | ±10% | 6.3 V | 3.5Ohm @ 100kHz | -55°C ~ 125°C | Molded | A | 1206 (3216 Metric) | 0.126" L x 0.063" W (3.20mm x 1.60mm) | 0.071" (1.80mm) | 6.8 µF | 6.8 µF ±10% 6.3 V 3.5Ohm @ 100kHz 2000 Hrs @ 125°C -55°C ~ 125°C Molded 1206 (3216 Metric) | - | RoHS & Green | https://datasheets.kyocera-avx.com/F93.pdf | D:\Altium\Altium_Component_Database\Source_Files\PassiveComponents\PassiveComponents.SchLib | Fix_Polarized_Capacitor | D:\Altium\Altium_Component_Database\Source_Files\PassiveComponents\PassiveComponents.PcbLib | D:\Altium\Altium_Component_Database\Source_Files\PassiveComponents\PassiveComponents.PcbLib | D:\Altium\Altium_Component_Database\Source_Files\PassiveComponents\PassiveComponents.PcbLib | KYOCERA_AVX_TCJ/TPS/TAJ/F93_A_N | KYOCERA_AVX_TCJ/TPS/TAJ/F93_A_L | KYOCERA_AVX_TCJ/TPS/TAJ/F93_A_M | 6.8u
KYOCERA AVX | F931D685KAA | Digi-Key | 478-8297-2-ND | Tantalum Capacitor | F93 | 6.8 µF | ±10% | 20 V | 3.5Ohm @ 100kHz | -55°C ~ 125°C | Molded | A | 1206 (3216 Metric) | 0.126" L x 0.063" W (3.20mm x 1.60mm) | 0.071" (1.80mm) | 6.8 µF | 6.8 µF ±10% 20 V 3.5Ohm @ 100kHz 2000 Hrs @ 125°C -55°C ~ 125°C Molded 1206 (3216 Metric) | - | RoHS & Green | https://datasheets.kyocera-avx.com/F93.pdf | D:\Altium\Altium_Component_Database\Source_Files\PassiveComponents\PassiveComponents.SchLib | Fix_Polarized_Capacitor | D:\Altium\Altium_Component_Database\Source_Files\PassiveComponents\PassiveComponents.PcbLib | D:\Altium\Altium_Component_Database\Source_Files\PassiveComponents\PassiveComponents.PcbLib | D:\Altium\Altium_Component_Database\Source_Files\PassiveComponents\PassiveComponents.PcbLib | KYOCERA_AVX_TCJ/TPS/TAJ/F93_A_N | KYOCERA_AVX_TCJ/TPS/TAJ/F93_A_L | KYOCERA_AVX_TCJ/TPS/TAJ/F93_A_M | 6.8u
KYOCERA AVX | F931C685MAA | Digi-Key | 478-8271-2-ND | Tantalum Capacitor | F93 | 6.8 µF | ±20% | 16 V | 3.5Ohm @ 100kHz | -55°C ~ 125°C | Molded | A | 1206 (3216 Metric) | 0.126" L x 0.063" W (3.20mm x 1.60mm) | 0.071" (1.80mm) | 6.8 µF | 6.8 µF ±20% 16 V 3.5Ohm @ 100kHz 2000 Hrs @ 125°C -55°C ~ 125°C Molded 1206 (3216 Metric) | - | RoHS & Green | https://datasheets.kyocera-avx.com/F93.pdf | D:\Altium\Altium_Component_Database\Source_Files\PassiveComponents\PassiveComponents.SchLib | Fix_Polarized_Capacitor | D:\Altium\Altium_Component_Database\Source_Files\PassiveComponents\PassiveComponents.PcbLib | D:\Altium\Altium_Component_Database\Source_Files\PassiveComponents\PassiveComponents.PcbLib | D:\Altium\Altium_Component_Database\Source_Files\PassiveComponents\PassiveComponents.PcbLib | KYOCERA_AVX_TCJ/TPS/TAJ/F93_A_N | KYOCERA_AVX_TCJ/TPS/TAJ/F93_A_L | KYOCERA_AVX_TCJ/TPS/TAJ/F93_A_M | 6.8u
KYOCERA AVX | F931C685KAA | Digi-Key | 478-8270-2-ND | Tantalum Capacitor | F93 | 6.8 µF | ±10% | 16 V | 3.5Ohm @ 100kHz | -55°C ~ 125°C | Molded | A | 1206 (3216 Metric) | 0.126" L x 0.063" W (3.20mm x 1.60mm) | 0.071" (1.80mm) | 6.8 µF | 6.8 µF ±10% 16 V 3.5Ohm @ 100kHz 2000 Hrs @ 125°C -55°C ~ 125°C Molded 1206 (3216 Metric) | - | RoHS & Green | https://datasheets.kyocera-avx.com/F93.pdf | D:\Altium\Altium_Component_Database\Source_Files\PassiveComponents\PassiveComponents.SchLib | Fix_Polarized_Capacitor | D:\Altium\Altium_Component_Database\Source_Files\PassiveComponents\PassiveComponents.PcbLib | D:\Altium\Altium_Component_Database\Source_Files\PassiveComponents\PassiveComponents.PcbLib | D:\Altium\Altium_Component_Database\Source_Files\PassiveComponents\PassiveComponents.PcbLib | KYOCERA_AVX_TCJ/TPS/TAJ/F93_A_N | KYOCERA_AVX_TCJ/TPS/TAJ/F93_A_L | KYOCERA_AVX_TCJ/TPS/TAJ/F93_A_M | 6.8u
KYOCERA AVX | F931A685KAA | Digi-Key | 478-8228-2-ND | Tantalum Capacitor | F93 | 6.8 µF | ±10% | 10 V | 3.5Ohm @ 100kHz | -55°C ~ 125°C | Molded | A | 1206 (3216 Metric) | 0.126" L x 0.063" W (3.20mm x 1.60mm) | 0.071" (1.80mm) | 6.8 µF | 6.8 µF ±10% 10 V 3.5Ohm @ 100kHz 2000 Hrs @ 125°C -55°C ~ 125°C Molded 1206 (3216 Metric) | - | RoHS & Green | https://datasheets.kyocera-avx.com/F93.pdf | D:\Altium\Altium_Component_Database\Source_Files\PassiveComponents\PassiveComponents.SchLib | Fix_Polarized_Capacitor | D:\Altium\Altium_Component_Database\Source_Files\PassiveComponents\PassiveComponents.PcbLib | D:\Altium\Altium_Component_Database\Source_Files\PassiveComponents\PassiveComponents.PcbLib | D:\Altium\Altium_Component_Database\Source_Files\PassiveComponents\PassiveComponents.PcbLib | KYOCERA_AVX_TCJ/TPS/TAJ/F93_A_N | KYOCERA_AVX_TCJ/TPS/TAJ/F93_A_L | KYOCERA_AVX_TCJ/TPS/TAJ/F93_A_M | 6.8u
KYOCERA AVX | F930J685MAA | Digi-Key | 478-8185-2-ND | Tantalum Capacitor | F93 | 6.8 µF | ±20% | 6.3 V | 3.5Ohm @ 100kHz | -55°C ~ 125°C | Molded | A | 1206 (3216 Metric) | 0.126" L x 0.063" W (3.20mm x 1.60mm) | 0.071" (1.80mm) | 6.8 µF | 6.8 µF ±20% 6.3 V 3.5Ohm @ 100kHz 2000 Hrs @ 125°C -55°C ~ 125°C Molded 1206 (3216 Metric) | - | RoHS & Green | https://datasheets.kyocera-avx.com/F93.pdf | D:\Altium\Altium_Component_Database\Source_Files\PassiveComponents\PassiveComponents.SchLib | Fix_Polarized_Capacitor | D:\Altium\Altium_Component_Database\Source_Files\PassiveComponents\PassiveComponents.PcbLib | D:\Altium\Altium_Component_Database\Source_Files\PassiveComponents\PassiveComponents.PcbLib | D:\Altium\Altium_Component_Database\Source_Files\PassiveComponents\PassiveComponents.PcbLib | KYOCERA_AVX_TCJ/TPS/TAJ/F93_A_N | KYOCERA_AVX_TCJ/TPS/TAJ/F93_A_L | KYOCERA_AVX_TCJ/TPS/TAJ/F93_A_M | 6.8u
KYOCERA AVX | F931D685MAA | Digi-Key | 478-8299-2-ND | Tantalum Capacitor | F93 | 6.8 µF | ±20% | 20 V | 3.5Ohm @ 100kHz | -55°C ~ 125°C | Molded | A | 1206 (3216 Metric) | 0.126" L x 0.063" W (3.20mm x 1.60mm) | 0.071" (1.80mm) | 6.8 µF | 6.8 µF ±20% 20 V 3.5Ohm @ 100kHz 2000 Hrs @ 125°C -55°C ~ 125°C Molded 1206 (3216 Metric) | - | RoHS & Green | https://datasheets.kyocera-avx.com/F93.pdf | D:\Altium\Altium_Component_Database\Source_Files\PassiveComponents\PassiveComponents.SchLib | Fix_Polarized_Capacitor | D:\Altium\Altium_Component_Database\Source_Files\PassiveComponents\PassiveComponents.PcbLib | D:\Altium\Altium_Component_Database\Source_Files\PassiveComponents\PassiveComponents.PcbLib | D:\Altium\Altium_Component_Database\Source_Files\PassiveComponents\PassiveComponents.PcbLib | KYOCERA_AVX_TCJ/TPS/TAJ/F93_A_N | KYOCERA_AVX_TCJ/TPS/TAJ/F93_A_L | KYOCERA_AVX_TCJ/TPS/TAJ/F93_A_M | 6.8u
KYOCERA AVX | F931A106MAA | Digi-Key | 478-8193-2-ND | Tantalum Capacitor | F93 | 10 µF | ±20% | 10 V | 3Ohm @ 100kHz | -55°C ~ 125°C | Molded | A | 1206 (3216 Metric) | 0.126" L x 0.063" W (3.20mm x 1.60mm) | 0.071" (1.80mm) | 10 µF | 10 µF ±20% 10 V 3Ohm @ 100kHz 2000 Hrs @ 125°C -55°C ~ 125°C Molded 1206 (3216 Metric) | - | RoHS & Green | https://datasheets.kyocera-avx.com/F93.pdf | D:\Altium\Altium_Component_Database\Source_Files\PassiveComponents\PassiveComponents.SchLib | Fix_Polarized_Capacitor | D:\Altium\Altium_Component_Database\Source_Files\PassiveComponents\PassiveComponents.PcbLib | D:\Altium\Altium_Component_Database\Source_Files\PassiveComponents\PassiveComponents.PcbLib | D:\Altium\Altium_Component_Database\Source_Files\PassiveComponents\PassiveComponents.PcbLib | KYOCERA_AVX_TCJ/TPS/TAJ/F93_A_N | KYOCERA_AVX_TCJ/TPS/TAJ/F93_A_L | KYOCERA_AVX_TCJ/TPS/TAJ/F93_A_M | 10u
KYOCERA AVX | F930J106MAA | Digi-Key | 478-8151-2-ND | Tantalum Capacitor | F93 | 10 µF | ±20% | 6.3 V | 3Ohm @ 100kHz | -55°C ~ 125°C | Molded | A | 1206 (3216 Metric) | 0.126" L x 0.063" W (3.20mm x 1.60mm) | 0.071" (1.80mm) | 10 µF | 10 µF ±20% 6.3 V 3Ohm @ 100kHz 2000 Hrs @ 125°C -55°C ~ 125°C Molded 1206 (3216 Metric) | - | RoHS & Green | https://datasheets.kyocera-avx.com/F93.pdf | D:\Altium\Altium_Component_Database\Source_Files\PassiveComponents\PassiveComponents.SchLib | Fix_Polarized_Capacitor | D:\Altium\Altium_Component_Database\Source_Files\PassiveComponents\PassiveComponents.PcbLib | D:\Altium\Altium_Component_Database\Source_Files\PassiveComponents\PassiveComponents.PcbLib | D:\Altium\Altium_Component_Database\Source_Files\PassiveComponents\PassiveComponents.PcbLib | KYOCERA_AVX_TCJ/TPS/TAJ/F93_A_N | KYOCERA_AVX_TCJ/TPS/TAJ/F93_A_L | KYOCERA_AVX_TCJ/TPS/TAJ/F93_A_M | 10u
KYOCERA AVX | F931A106KAA | Digi-Key | 478-8192-2-ND | Tantalum Capacitor | F93 | 10 µF | ±10% | 10 V | 3Ohm @ 100kHz | -55°C ~ 125°C | Molded | A | 1206 (3216 Metric) | 0.126" L x 0.063" W (3.20mm x 1.60mm) | 0.071" (1.80mm) | 10 µF | 10 µF ±10% 10 V 3Ohm @ 100kHz 2000 Hrs @ 125°C -55°C ~ 125°C Molded 1206 (3216 Metric) | - | RoHS & Green | https://datasheets.kyocera-avx.com/F93.pdf | D:\Altium\Altium_Component_Database\Source_Files\PassiveComponents\PassiveComponents.SchLib | Fix_Polarized_Capacitor | D:\Altium\Altium_Component_Database\Source_Files\PassiveComponents\PassiveComponents.PcbLib | D:\Altium\Altium_Component_Database\Source_Files\PassiveComponents\PassiveComponents.PcbLib | D:\Altium\Altium_Component_Database\Source_Files\PassiveComponents\PassiveComponents.PcbLib | KYOCERA_AVX_TCJ/TPS/TAJ/F93_A_N | KYOCERA_AVX_TCJ/TPS/TAJ/F93_A_L | KYOCERA_AVX_TCJ/TPS/TAJ/F93_A_M | 10u
KYOCERA AVX | F930J106KAA | Digi-Key | 478-8150-2-ND | Tantalum Capacitor | F93 | 10 µF | ±10% | 6.3 V | 3Ohm @ 100kHz | -55°C ~ 125°C | Molded | A | 1206 (3216 Metric) | 0.126" L x 0.063" W (3.20mm x 1.60mm) | 0.071" (1.80mm) | 10 µF | 10 µF ±10% 6.3 V 3Ohm @ 100kHz 2000 Hrs @ 125°C -55°C ~ 125°C Molded 1206 (3216 Metric) | - | RoHS & Green | https://datasheets.kyocera-avx.com/F93.pdf | D:\Altium\Altium_Component_Database\Source_Files\PassiveComponents\PassiveComponents.SchLib | Fix_Polarized_Capacitor | D:\Altium\Altium_Component_Database\Source_Files\PassiveComponents\PassiveComponents.PcbLib | D:\Altium\Altium_Component_Database\Source_Files\PassiveComponents\PassiveComponents.PcbLib | D:\Altium\Altium_Component_Database\Source_Files\PassiveComponents\PassiveComponents.PcbLib | KYOCERA_AVX_TCJ/TPS/TAJ/F93_A_N | KYOCERA_AVX_TCJ/TPS/TAJ/F93_A_L | KYOCERA_AVX_TCJ/TPS/TAJ/F93_A_M | 10u
KYOCERA AVX | F931C106KAA | Digi-Key | 478-8235-2-ND | Tantalum Capacitor | F93 | 10 µF | ±10% | 16 V | 3Ohm @ 100kHz | -55°C ~ 125°C | Molded | A | 1206 (3216 Metric) | 0.126" L x 0.063" W (3.20mm x 1.60mm) | 0.071" (1.80mm) | 10 µF | 10 µF ±10% 16 V 3Ohm @ 100kHz 2000 Hrs @ 125°C -55°C ~ 125°C Molded 1206 (3216 Metric) | - | RoHS & Green | https://datasheets.kyocera-avx.com/F93.pdf | D:\Altium\Altium_Component_Database\Source_Files\PassiveComponents\PassiveComponents.SchLib | Fix_Polarized_Capacitor | D:\Altium\Altium_Component_Database\Source_Files\PassiveComponents\PassiveComponents.PcbLib | D:\Altium\Altium_Component_Database\Source_Files\PassiveComponents\PassiveComponents.PcbLib | D:\Altium\Altium_Component_Database\Source_Files\PassiveComponents\PassiveComponents.PcbLib | KYOCERA_AVX_TCJ/TPS/TAJ/F93_A_N | KYOCERA_AVX_TCJ/TPS/TAJ/F93_A_L | KYOCERA_AVX_TCJ/TPS/TAJ/F93_A_M | 10u
KYOCERA AVX | F931C106MAA | Digi-Key | 478-8237-2-ND | Tantalum Capacitor | F93 | 10 µF | ±20% | 16 V | 3Ohm @ 100kHz | -55°C ~ 125°C | Molded | A | 1206 (3216 Metric) | 0.126" L x 0.063" W (3.20mm x 1.60mm) | 0.071" (1.80mm) | 10 µF | 10 µF ±20% 16 V 3Ohm @ 100kHz 2000 Hrs @ 125°C -55°C ~ 125°C Molded 1206 (3216 Metric) | - | RoHS & Green | https://datasheets.kyocera-avx.com/F93.pdf | D:\Altium\Altium_Component_Database\Source_Files\PassiveComponents\PassiveComponents.SchLib | Fix_Polarized_Capacitor | D:\Altium\Altium_Component_Database\Source_Files\PassiveComponents\PassiveComponents.PcbLib | D:\Altium\Altium_Component_Database\Source_Files\PassiveComponents\PassiveComponents.PcbLib | D:\Altium\Altium_Component_Database\Source_Files\PassiveComponents\PassiveComponents.PcbLib | KYOCERA_AVX_TCJ/TPS/TAJ/F93_A_N | KYOCERA_AVX_TCJ/TPS/TAJ/F93_A_L | KYOCERA_AVX_TCJ/TPS/TAJ/F93_A_M | 10u
KYOCERA AVX | F930J156MAA | Digi-Key | 478-8158-2-ND | Tantalum Capacitor | F93 | 15 µF | ±20% | 6.3 V | 2.9Ohm @ 100kHz | -55°C ~ 125°C | Molded | A | 1206 (3216 Metric) | 0.126" L x 0.063" W (3.20mm x 1.60mm) | 0.071" (1.80mm) | 15 µF | 15 µF ±20% 6.3 V 2.9Ohm @ 100kHz 2000 Hrs @ 125°C -55°C ~ 125°C Molded 1206 (3216 Metric) | - | RoHS & Green | https://datasheets.kyocera-avx.com/F93.pdf | D:\Altium\Altium_Component_Database\Source_Files\PassiveComponents\PassiveComponents.SchLib | Fix_Polarized_Capacitor | D:\Altium\Altium_Component_Database\Source_Files\PassiveComponents\PassiveComponents.PcbLib | D:\Altium\Altium_Component_Database\Source_Files\PassiveComponents\PassiveComponents.PcbLib | D:\Altium\Altium_Component_Database\Source_Files\PassiveComponents\PassiveComponents.PcbLib | KYOCERA_AVX_TCJ/TPS/TAJ/F93_A_N | KYOCERA_AVX_TCJ/TPS/TAJ/F93_A_L | KYOCERA_AVX_TCJ/TPS/TAJ/F93_A_M | 15u
KYOCERA AVX | F931A156KAA | Digi-Key | 478-8201-2-ND | Tantalum Capacitor | F93 | 15 µF | ±10% | 10 V | 2.9Ohm @ 100kHz | -55°C ~ 125°C | Molded | A | 1206 (3216 Metric) | 0.126" L x 0.063" W (3.20mm x 1.60mm) | 0.071" (1.80mm) | 15 µF | 15 µF ±10% 10 V 2.9Ohm @ 100kHz 2000 Hrs @ 125°C -55°C ~ 125°C Molded 1206 (3216 Metric) | - | RoHS & Green | https://datasheets.kyocera-avx.com/F93.pdf | D:\Altium\Altium_Component_Database\Source_Files\PassiveComponents\PassiveComponents.SchLib | Fix_Polarized_Capacitor | D:\Altium\Altium_Component_Database\Source_Files\PassiveComponents\PassiveComponents.PcbLib | D:\Altium\Altium_Component_Database\Source_Files\PassiveComponents\PassiveComponents.PcbLib | D:\Altium\Altium_Component_Database\Source_Files\PassiveComponents\PassiveComponents.PcbLib | KYOCERA_AVX_TCJ/TPS/TAJ/F93_A_N | KYOCERA_AVX_TCJ/TPS/TAJ/F93_A_L | KYOCERA_AVX_TCJ/TPS/TAJ/F93_A_M | 15u
KYOCERA AVX | F931C156MAA | Digi-Key | 478-8245-2-ND | Tantalum Capacitor | F93 | 15 µF | ±20% | 16 V | 3Ohm @ 100kHz | -55°C ~ 125°C | Molded | A | 1206 (3216 Metric) | 0.126" L x 0.063" W (3.20mm x 1.60mm) | 0.071" (1.80mm) | 15 µF | 15 µF ±20% 16 V 3Ohm @ 100kHz 2000 Hrs @ 125°C -55°C ~ 125°C Molded 1206 (3216 Metric) | - | RoHS & Green | https://datasheets.kyocera-avx.com/F93.pdf | D:\Altium\Altium_Component_Database\Source_Files\PassiveComponents\PassiveComponents.SchLib | Fix_Polarized_Capacitor | D:\Altium\Altium_Component_Database\Source_Files\PassiveComponents\PassiveComponents.PcbLib | D:\Altium\Altium_Component_Database\Source_Files\PassiveComponents\PassiveComponents.PcbLib | D:\Altium\Altium_Component_Database\Source_Files\PassiveComponents\PassiveComponents.PcbLib | KYOCERA_AVX_TCJ/TPS/TAJ/F93_A_N | KYOCERA_AVX_TCJ/TPS/TAJ/F93_A_L | KYOCERA_AVX_TCJ/TPS/TAJ/F93_A_M | 15u
KYOCERA AVX | F931C226MAA | Digi-Key | 478-8254-2-ND | Tantalum Capacitor | F93 | 22 µF | ±20% | 16 V | 3Ohm @ 100kHz | -55°C ~ 125°C | Molded | A | 1206 (3216 Metric) | 0.126" L x 0.063" W (3.20mm x 1.60mm) | 0.071" (1.80mm) | 22 µF | 22 µF ±20% 16 V 3Ohm @ 100kHz 2000 Hrs @ 125°C -55°C ~ 125°C Molded 1206 (3216 Metric) | - | RoHS & Green | https://datasheets.kyocera-avx.com/F93.pdf | D:\Altium\Altium_Component_Database\Source_Files\PassiveComponents\PassiveComponents.SchLib | Fix_Polarized_Capacitor | D:\Altium\Altium_Component_Database\Source_Files\PassiveComponents\PassiveComponents.PcbLib | D:\Altium\Altium_Component_Database\Source_Files\PassiveComponents\PassiveComponents.PcbLib | D:\Altium\Altium_Component_Database\Source_Files\PassiveComponents\PassiveComponents.PcbLib | KYOCERA_AVX_TCJ/TPS/TAJ/F93_A_N | KYOCERA_AVX_TCJ/TPS/TAJ/F93_A_L | KYOCERA_AVX_TCJ/TPS/TAJ/F93_A_M | 22u
KYOCERA AVX | F931A226KAA | Digi-Key | 478-8208-2-ND | Tantalum Capacitor | F93 | 22 µF | ±10% | 10 V | 2.5Ohm @ 100kHz | -55°C ~ 125°C | Molded | A | 1206 (3216 Metric) | 0.126" L x 0.063" W (3.20mm x 1.60mm) | 0.071" (1.80mm) | 22 µF | 22 µF ±10% 10 V 2.5Ohm @ 100kHz 2000 Hrs @ 125°C -55°C ~ 125°C Molded 1206 (3216 Metric) | - | RoHS & Green | https://datasheets.kyocera-avx.com/F93.pdf | D:\Altium\Altium_Component_Database\Source_Files\PassiveComponents\PassiveComponents.SchLib | Fix_Polarized_Capacitor | D:\Altium\Altium_Component_Database\Source_Files\PassiveComponents\PassiveComponents.PcbLib | D:\Altium\Altium_Component_Database\Source_Files\PassiveComponents\PassiveComponents.PcbLib | D:\Altium\Altium_Component_Database\Source_Files\PassiveComponents\PassiveComponents.PcbLib | KYOCERA_AVX_TCJ/TPS/TAJ/F93_A_N | KYOCERA_AVX_TCJ/TPS/TAJ/F93_A_L | KYOCERA_AVX_TCJ/TPS/TAJ/F93_A_M | 22u
KYOCERA AVX | F931A226MAA | Digi-Key | 478-8210-2-ND | Tantalum Capacitor | F93 | 22 µF | ±20% | 10 V | 2.5Ohm @ 100kHz | -55°C ~ 125°C | Molded | A | 1206 (3216 Metric) | 0.126" L x 0.063" W (3.20mm x 1.60mm) | 0.071" (1.80mm) | 22 µF | 22 µF ±20% 10 V 2.5Ohm @ 100kHz 2000 Hrs @ 125°C -55°C ~ 125°C Molded 1206 (3216 Metric) | - | RoHS & Green | https://datasheets.kyocera-avx.com/F93.pdf | D:\Altium\Altium_Component_Database\Source_Files\PassiveComponents\PassiveComponents.SchLib | Fix_Polarized_Capacitor | D:\Altium\Altium_Component_Database\Source_Files\PassiveComponents\PassiveComponents.PcbLib | D:\Altium\Altium_Component_Database\Source_Files\PassiveComponents\PassiveComponents.PcbLib | D:\Altium\Altium_Component_Database\Source_Files\PassiveComponents\PassiveComponents.PcbLib | KYOCERA_AVX_TCJ/TPS/TAJ/F93_A_N | KYOCERA_AVX_TCJ/TPS/TAJ/F93_A_L | KYOCERA_AVX_TCJ/TPS/TAJ/F93_A_M | 22u
KYOCERA AVX | F930J226MAA | Digi-Key | 478-8164-2-ND | Tantalum Capacitor | F93 | 22 µF | ±20% | 6.3 V | 2.5Ohm @ 100kHz | -55°C ~ 125°C | Molded | A | 1206 (3216 Metric) | 0.126" L x 0.063" W (3.20mm x 1.60mm) | 0.071" (1.80mm) | 22 µF | 22 µF ±20% 6.3 V 2.5Ohm @ 100kHz 2000 Hrs @ 125°C -55°C ~ 125°C Molded 1206 (3216 Metric) | - | RoHS & Green | https://datasheets.kyocera-avx.com/F93.pdf | D:\Altium\Altium_Component_Database\Source_Files\PassiveComponents\PassiveComponents.SchLib | Fix_Polarized_Capacitor | D:\Altium\Altium_Component_Database\Source_Files\PassiveComponents\PassiveComponents.PcbLib | D:\Altium\Altium_Component_Database\Source_Files\PassiveComponents\PassiveComponents.PcbLib | D:\Altium\Altium_Component_Database\Source_Files\PassiveComponents\PassiveComponents.PcbLib | KYOCERA_AVX_TCJ/TPS/TAJ/F93_A_N | KYOCERA_AVX_TCJ/TPS/TAJ/F93_A_L | KYOCERA_AVX_TCJ/TPS/TAJ/F93_A_M | 22u
KYOCERA AVX | F930G226KAA | Digi-Key | 478-8137-2-ND | Tantalum Capacitor | F93 | 22 µF | ±10% | 4 V | 2.5Ohm @ 100kHz | -55°C ~ 125°C | Molded | A | 1206 (3216 Metric) | 0.126" L x 0.063" W (3.20mm x 1.60mm) | 0.071" (1.80mm) | 22 µF | 22 µF ±10% 4 V 2.5Ohm @ 100kHz 2000 Hrs @ 125°C -55°C ~ 125°C Molded 1206 (3216 Metric) | - | RoHS & Green | https://datasheets.kyocera-avx.com/F93.pdf | D:\Altium\Altium_Component_Database\Source_Files\PassiveComponents\PassiveComponents.SchLib | Fix_Polarized_Capacitor | D:\Altium\Altium_Component_Database\Source_Files\PassiveComponents\PassiveComponents.PcbLib | D:\Altium\Altium_Component_Database\Source_Files\PassiveComponents\PassiveComponents.PcbLib | D:\Altium\Altium_Component_Database\Source_Files\PassiveComponents\PassiveComponents.PcbLib | KYOCERA_AVX_TCJ/TPS/TAJ/F93_A_N | KYOCERA_AVX_TCJ/TPS/TAJ/F93_A_L | KYOCERA_AVX_TCJ/TPS/TAJ/F93_A_M | 22u
KYOCERA AVX | F930J226KAA | Digi-Key | 478-8163-2-ND | Tantalum Capacitor | F93 | 22 µF | ±10% | 6.3 V | 2.5Ohm @ 100kHz | -55°C ~ 125°C | Molded | A | 1206 (3216 Metric) | 0.126" L x 0.063" W (3.20mm x 1.60mm) | 0.071" (1.80mm) | 22 µF | 22 µF ±10% 6.3 V 2.5Ohm @ 100kHz 2000 Hrs @ 125°C -55°C ~ 125°C Molded 1206 (3216 Metric) | - | RoHS & Green | https://datasheets.kyocera-avx.com/F93.pdf | D:\Altium\Altium_Component_Database\Source_Files\PassiveComponents\PassiveComponents.SchLib | Fix_Polarized_Capacitor | D:\Altium\Altium_Component_Database\Source_Files\PassiveComponents\PassiveComponents.PcbLib | D:\Altium\Altium_Component_Database\Source_Files\PassiveComponents\PassiveComponents.PcbLib | D:\Altium\Altium_Component_Database\Source_Files\PassiveComponents\PassiveComponents.PcbLib | KYOCERA_AVX_TCJ/TPS/TAJ/F93_A_N | KYOCERA_AVX_TCJ/TPS/TAJ/F93_A_L | KYOCERA_AVX_TCJ/TPS/TAJ/F93_A_M | 22u
KYOCERA AVX | F930G226MAA | Digi-Key | 478-8138-2-ND | Tantalum Capacitor | F93 | 22 µF | ±20% | 4 V | 2.5Ohm @ 100kHz | -55°C ~ 125°C | Molded | A | 1206 (3216 Metric) | 0.126" L x 0.063" W (3.20mm x 1.60mm) | 0.071" (1.80mm) | 22 µF | 22 µF ±20% 4 V 2.5Ohm @ 100kHz 2000 Hrs @ 125°C -55°C ~ 125°C Molded 1206 (3216 Metric) | - | RoHS & Green | https://datasheets.kyocera-avx.com/F93.pdf | D:\Altium\Altium_Component_Database\Source_Files\PassiveComponents\PassiveComponents.SchLib | Fix_Polarized_Capacitor | D:\Altium\Altium_Component_Database\Source_Files\PassiveComponents\PassiveComponents.PcbLib | D:\Altium\Altium_Component_Database\Source_Files\PassiveComponents\PassiveComponents.PcbLib | D:\Altium\Altium_Component_Database\Source_Files\PassiveComponents\PassiveComponents.PcbLib | KYOCERA_AVX_TCJ/TPS/TAJ/F93_A_N | KYOCERA_AVX_TCJ/TPS/TAJ/F93_A_L | KYOCERA_AVX_TCJ/TPS/TAJ/F93_A_M | 22u
KYOCERA AVX | F930J336MAA | Digi-Key | 478-8173-2-ND | Tantalum Capacitor | F93 | 33 µF | ±20% | 6.3 V | 2.5Ohm @ 100kHz | -55°C ~ 125°C | Molded | A | 1206 (3216 Metric) | 0.126" L x 0.063" W (3.20mm x 1.60mm) | 0.071" (1.80mm) | 33 µF | 33 µF ±20% 6.3 V 2.5Ohm @ 100kHz 2000 Hrs @ 125°C -55°C ~ 125°C Molded 1206 (3216 Metric) | - | RoHS & Green | https://datasheets.kyocera-avx.com/F93.pdf | D:\Altium\Altium_Component_Database\Source_Files\PassiveComponents\PassiveComponents.SchLib | Fix_Polarized_Capacitor | D:\Altium\Altium_Component_Database\Source_Files\PassiveComponents\PassiveComponents.PcbLib | D:\Altium\Altium_Component_Database\Source_Files\PassiveComponents\PassiveComponents.PcbLib | D:\Altium\Altium_Component_Database\Source_Files\PassiveComponents\PassiveComponents.PcbLib | KYOCERA_AVX_TCJ/TPS/TAJ/F93_A_N | KYOCERA_AVX_TCJ/TPS/TAJ/F93_A_L | KYOCERA_AVX_TCJ/TPS/TAJ/F93_A_M | 33u
KYOCERA AVX | F931A336MAA | Digi-Key | 478-8216-2-ND | Tantalum Capacitor | F93 | 33 µF | ±20% | 10 V | 2.5Ohm @ 100kHz | -55°C ~ 125°C | Molded | A | 1206 (3216 Metric) | 0.126" L x 0.063" W (3.20mm x 1.60mm) | 0.071" (1.80mm) | 33 µF | 33 µF ±20% 10 V 2.5Ohm @ 100kHz 2000 Hrs @ 125°C -55°C ~ 125°C Molded 1206 (3216 Metric) | - | RoHS & Green | https://datasheets.kyocera-avx.com/F93.pdf | D:\Altium\Altium_Component_Database\Source_Files\PassiveComponents\PassiveComponents.SchLib | Fix_Polarized_Capacitor | D:\Altium\Altium_Component_Database\Source_Files\PassiveComponents\PassiveComponents.PcbLib | D:\Altium\Altium_Component_Database\Source_Files\PassiveComponents\PassiveComponents.PcbLib | D:\Altium\Altium_Component_Database\Source_Files\PassiveComponents\PassiveComponents.PcbLib | KYOCERA_AVX_TCJ/TPS/TAJ/F93_A_N | KYOCERA_AVX_TCJ/TPS/TAJ/F93_A_L | KYOCERA_AVX_TCJ/TPS/TAJ/F93_A_M | 33u
KYOCERA AVX | F931A336KAA | Digi-Key | 478-8214-2-ND | Tantalum Capacitor | F93 | 33 µF | ±10% | 10 V | 2.5Ohm @ 100kHz | -55°C ~ 125°C | Molded | A | 1206 (3216 Metric) | 0.126" L x 0.063" W (3.20mm x 1.60mm) | 0.071" (1.80mm) | 33 µF | 33 µF ±10% 10 V 2.5Ohm @ 100kHz 2000 Hrs @ 125°C -55°C ~ 125°C Molded 1206 (3216 Metric) | - | RoHS & Green | https://datasheets.kyocera-avx.com/F93.pdf | D:\Altium\Altium_Component_Database\Source_Files\PassiveComponents\PassiveComponents.SchLib | Fix_Polarized_Capacitor | D:\Altium\Altium_Component_Database\Source_Files\PassiveComponents\PassiveComponents.PcbLib | D:\Altium\Altium_Component_Database\Source_Files\PassiveComponents\PassiveComponents.PcbLib | D:\Altium\Altium_Component_Database\Source_Files\PassiveComponents\PassiveComponents.PcbLib | KYOCERA_AVX_TCJ/TPS/TAJ/F93_A_N | KYOCERA_AVX_TCJ/TPS/TAJ/F93_A_L | KYOCERA_AVX_TCJ/TPS/TAJ/F93_A_M | 33u
KYOCERA AVX | F930J336KAA | Digi-Key | 478-8172-2-ND | Tantalum Capacitor | F93 | 33 µF | ±10% | 6.3 V | 2.5Ohm @ 100kHz | -55°C ~ 125°C | Molded | A | 1206 (3216 Metric) | 0.126" L x 0.063" W (3.20mm x 1.60mm) | 0.071" (1.80mm) | 33 µF | 33 µF ±10% 6.3 V 2.5Ohm @ 100kHz 2000 Hrs @ 125°C -55°C ~ 125°C Molded 1206 (3216 Metric) | - | RoHS & Green | https://datasheets.kyocera-avx.com/F93.pdf | D:\Altium\Altium_Component_Database\Source_Files\PassiveComponents\PassiveComponents.SchLib | Fix_Polarized_Capacitor | D:\Altium\Altium_Component_Database\Source_Files\PassiveComponents\PassiveComponents.PcbLib | D:\Altium\Altium_Component_Database\Source_Files\PassiveComponents\PassiveComponents.PcbLib | D:\Altium\Altium_Component_Database\Source_Files\PassiveComponents\PassiveComponents.PcbLib | KYOCERA_AVX_TCJ/TPS/TAJ/F93_A_N | KYOCERA_AVX_TCJ/TPS/TAJ/F93_A_L | KYOCERA_AVX_TCJ/TPS/TAJ/F93_A_M | 33u
KYOCERA AVX | F930G336MAA | Digi-Key | 478-8142-2-ND | Tantalum Capacitor | F93 | 33 µF | ±20% | 4 V | 2.5Ohm @ 100kHz | -55°C ~ 125°C | Molded | A | 1206 (3216 Metric) | 0.126" L x 0.063" W (3.20mm x 1.60mm) | 0.071" (1.80mm) | 33 µF | 33 µF ±20% 4 V 2.5Ohm @ 100kHz 2000 Hrs @ 125°C -55°C ~ 125°C Molded 1206 (3216 Metric) | - | RoHS & Green | https://datasheets.kyocera-avx.com/F93.pdf | D:\Altium\Altium_Component_Database\Source_Files\PassiveComponents\PassiveComponents.SchLib | Fix_Polarized_Capacitor | D:\Altium\Altium_Component_Database\Source_Files\PassiveComponents\PassiveComponents.PcbLib | D:\Altium\Altium_Component_Database\Source_Files\PassiveComponents\PassiveComponents.PcbLib | D:\Altium\Altium_Component_Database\Source_Files\PassiveComponents\PassiveComponents.PcbLib | KYOCERA_AVX_TCJ/TPS/TAJ/F93_A_N | KYOCERA_AVX_TCJ/TPS/TAJ/F93_A_L | KYOCERA_AVX_TCJ/TPS/TAJ/F93_A_M | 33u
KYOCERA AVX | F930G336KAA | Digi-Key | 478-8141-2-ND | Tantalum Capacitor | F93 | 33 µF | ±10% | 4 V | 2.5Ohm @ 100kHz | -55°C ~ 125°C | Molded | A | 1206 (3216 Metric) | 0.126" L x 0.063" W (3.20mm x 1.60mm) | 0.071" (1.80mm) | 33 µF | 33 µF ±10% 4 V 2.5Ohm @ 100kHz 2000 Hrs @ 125°C -55°C ~ 125°C Molded 1206 (3216 Metric) | - | RoHS & Green | https://datasheets.kyocera-avx.com/F93.pdf | D:\Altium\Altium_Component_Database\Source_Files\PassiveComponents\PassiveComponents.SchLib | Fix_Polarized_Capacitor | D:\Altium\Altium_Component_Database\Source_Files\PassiveComponents\PassiveComponents.PcbLib | D:\Altium\Altium_Component_Database\Source_Files\PassiveComponents\PassiveComponents.PcbLib | D:\Altium\Altium_Component_Database\Source_Files\PassiveComponents\PassiveComponents.PcbLib | KYOCERA_AVX_TCJ/TPS/TAJ/F93_A_N | KYOCERA_AVX_TCJ/TPS/TAJ/F93_A_L | KYOCERA_AVX_TCJ/TPS/TAJ/F93_A_M | 33u
KYOCERA AVX | F931A476KAA | Digi-Key | 478-8223-2-ND | Tantalum Capacitor | F93 | 47 µF | ±10% | 10 V | 2Ohm @ 100kHz | -55°C ~ 125°C | Molded | A | 1206 (3216 Metric) | 0.126" L x 0.063" W (3.20mm x 1.60mm) | 0.071" (1.80mm) | 47 µF | 47 µF ±10% 10 V 2Ohm @ 100kHz 2000 Hrs @ 125°C -55°C ~ 125°C Molded 1206 (3216 Metric) | - | RoHS & Green | https://datasheets.kyocera-avx.com/F93.pdf | D:\Altium\Altium_Component_Database\Source_Files\PassiveComponents\PassiveComponents.SchLib | Fix_Polarized_Capacitor | D:\Altium\Altium_Component_Database\Source_Files\PassiveComponents\PassiveComponents.PcbLib | D:\Altium\Altium_Component_Database\Source_Files\PassiveComponents\PassiveComponents.PcbLib | D:\Altium\Altium_Component_Database\Source_Files\PassiveComponents\PassiveComponents.PcbLib | KYOCERA_AVX_TCJ/TPS/TAJ/F93_A_N | KYOCERA_AVX_TCJ/TPS/TAJ/F93_A_L | KYOCERA_AVX_TCJ/TPS/TAJ/F93_A_M | 47u
KYOCERA AVX | F930J476KAA | Digi-Key | 478-8178-2-ND | Tantalum Capacitor | F93 | 47 µF | ±10% | 6.3 V | 2.5Ohm @ 100kHz | -55°C ~ 125°C | Molded | A | 1206 (3216 Metric) | 0.126" L x 0.063" W (3.20mm x 1.60mm) | 0.071" (1.80mm) | 47 µF | 47 µF ±10% 6.3 V 2.5Ohm @ 100kHz 2000 Hrs @ 125°C -55°C ~ 125°C Molded 1206 (3216 Metric) | - | RoHS & Green | https://datasheets.kyocera-avx.com/F93.pdf | D:\Altium\Altium_Component_Database\Source_Files\PassiveComponents\PassiveComponents.SchLib | Fix_Polarized_Capacitor | D:\Altium\Altium_Component_Database\Source_Files\PassiveComponents\PassiveComponents.PcbLib | D:\Altium\Altium_Component_Database\Source_Files\PassiveComponents\PassiveComponents.PcbLib | D:\Altium\Altium_Component_Database\Source_Files\PassiveComponents\PassiveComponents.PcbLib | KYOCERA_AVX_TCJ/TPS/TAJ/F93_A_N | KYOCERA_AVX_TCJ/TPS/TAJ/F93_A_L | KYOCERA_AVX_TCJ/TPS/TAJ/F93_A_M | 47u
KYOCERA AVX | F931A476MAA | Digi-Key | 478-8225-2-ND | Tantalum Capacitor | F93 | 47 µF | ±20% | 10 V | 2Ohm @ 100kHz | -55°C ~ 125°C | Molded | A | 1206 (3216 Metric) | 0.126" L x 0.063" W (3.20mm x 1.60mm) | 0.071" (1.80mm) | 47 µF | 47 µF ±20% 10 V 2Ohm @ 100kHz 2000 Hrs @ 125°C -55°C ~ 125°C Molded 1206 (3216 Metric) | - | RoHS & Green | https://datasheets.kyocera-avx.com/F93.pdf | D:\Altium\Altium_Component_Database\Source_Files\PassiveComponents\PassiveComponents.SchLib | Fix_Polarized_Capacitor | D:\Altium\Altium_Component_Database\Source_Files\PassiveComponents\PassiveComponents.PcbLib | D:\Altium\Altium_Component_Database\Source_Files\PassiveComponents\PassiveComponents.PcbLib | D:\Altium\Altium_Component_Database\Source_Files\PassiveComponents\PassiveComponents.PcbLib | KYOCERA_AVX_TCJ/TPS/TAJ/F93_A_N | KYOCERA_AVX_TCJ/TPS/TAJ/F93_A_L | KYOCERA_AVX_TCJ/TPS/TAJ/F93_A_M | 47u
KYOCERA AVX | F930J476MAA | Digi-Key | 478-8180-2-ND | Tantalum Capacitor | F93 | 47 µF | ±20% | 6.3 V | 2.5Ohm @ 100kHz | -55°C ~ 125°C | Molded | A | 1206 (3216 Metric) | 0.126" L x 0.063" W (3.20mm x 1.60mm) | 0.071" (1.80mm) | 47 µF | 47 µF ±20% 6.3 V 2.5Ohm @ 100kHz 2000 Hrs @ 125°C -55°C ~ 125°C Molded 1206 (3216 Metric) | - | RoHS & Green | https://datasheets.kyocera-avx.com/F93.pdf | D:\Altium\Altium_Component_Database\Source_Files\PassiveComponents\PassiveComponents.SchLib | Fix_Polarized_Capacitor | D:\Altium\Altium_Component_Database\Source_Files\PassiveComponents\PassiveComponents.PcbLib | D:\Altium\Altium_Component_Database\Source_Files\PassiveComponents\PassiveComponents.PcbLib | D:\Altium\Altium_Component_Database\Source_Files\PassiveComponents\PassiveComponents.PcbLib | KYOCERA_AVX_TCJ/TPS/TAJ/F93_A_N | KYOCERA_AVX_TCJ/TPS/TAJ/F93_A_L | KYOCERA_AVX_TCJ/TPS/TAJ/F93_A_M | 47u
KYOCERA AVX | F930G476KAA | Digi-Key | 478-8145-2-ND | Tantalum Capacitor | F93 | 47 µF | ±10% | 4 V | 2.5Ohm @ 100kHz | -55°C ~ 125°C | Molded | A | 1206 (3216 Metric) | 0.126" L x 0.063" W (3.20mm x 1.60mm) | 0.071" (1.80mm) | 47 µF | 47 µF ±10% 4 V 2.5Ohm @ 100kHz 2000 Hrs @ 125°C -55°C ~ 125°C Molded 1206 (3216 Metric) | - | RoHS & Green | https://datasheets.kyocera-avx.com/F93.pdf | D:\Altium\Altium_Component_Database\Source_Files\PassiveComponents\PassiveComponents.SchLib | Fix_Polarized_Capacitor | D:\Altium\Altium_Component_Database\Source_Files\PassiveComponents\PassiveComponents.PcbLib | D:\Altium\Altium_Component_Database\Source_Files\PassiveComponents\PassiveComponents.PcbLib | D:\Altium\Altium_Component_Database\Source_Files\PassiveComponents\PassiveComponents.PcbLib | KYOCERA_AVX_TCJ/TPS/TAJ/F93_A_N | KYOCERA_AVX_TCJ/TPS/TAJ/F93_A_L | KYOCERA_AVX_TCJ/TPS/TAJ/F93_A_M | 47u
KYOCERA AVX | F930J107MAA | Digi-Key | 478-8155-2-ND | Tantalum Capacitor | F93 | 100 µF | ±20% | 6.3 V | 2Ohm @ 100kHz | -55°C ~ 125°C | Molded | A | 1206 (3216 Metric) | 0.126" L x 0.063" W (3.20mm x 1.60mm) | 0.071" (1.80mm) | 100 µF | 100 µF ±20% 6.3 V 2Ohm @ 100kHz 2000 Hrs @ 125°C -55°C ~ 125°C Molded 1206 (3216 Metric) | - | RoHS & Green | https://datasheets.kyocera-avx.com/F93.pdf | D:\Altium\Altium_Component_Database\Source_Files\PassiveComponents\PassiveComponents.SchLib | Fix_Polarized_Capacitor | D:\Altium\Altium_Component_Database\Source_Files\PassiveComponents\PassiveComponents.PcbLib | D:\Altium\Altium_Component_Database\Source_Files\PassiveComponents\PassiveComponents.PcbLib | D:\Altium\Altium_Component_Database\Source_Files\PassiveComponents\PassiveComponents.PcbLib | KYOCERA_AVX_TCJ/TPS/TAJ/F93_A_N | KYOCERA_AVX_TCJ/TPS/TAJ/F93_A_L | KYOCERA_AVX_TCJ/TPS/TAJ/F93_A_M | 100u
KYOCERA AVX | F930G107MAA | Digi-Key | 478-8134-2-ND | Tantalum Capacitor | F93 | 100 µF | ±20% | 4 V | 2Ohm @ 100kHz | -55°C ~ 125°C | Molded | A | 1206 (3216 Metric) | 0.126" L x 0.063" W (3.20mm x 1.60mm) | 0.071" (1.80mm) | 100 µF | 100 µF ±20% 4 V 2Ohm @ 100kHz 2000 Hrs @ 125°C -55°C ~ 125°C Molded 1206 (3216 Metric) | - | RoHS & Green | https://datasheets.kyocera-avx.com/F93.pdf | D:\Altium\Altium_Component_Database\Source_Files\PassiveComponents\PassiveComponents.SchLib | Fix_Polarized_Capacitor | D:\Altium\Altium_Component_Database\Source_Files\PassiveComponents\PassiveComponents.PcbLib | D:\Altium\Altium_Component_Database\Source_Files\PassiveComponents\PassiveComponents.PcbLib | D:\Altium\Altium_Component_Database\Source_Files\PassiveComponents\PassiveComponents.PcbLib | KYOCERA_AVX_TCJ/TPS/TAJ/F93_A_N | KYOCERA_AVX_TCJ/TPS/TAJ/F93_A_L | KYOCERA_AVX_TCJ/TPS/TAJ/F93_A_M | 100u
KYOCERA AVX | F930J107KAA | Digi-Key | 478-8152-2-ND | Tantalum Capacitor | F93 | 100 µF | ±10% | 6.3 V | 2Ohm @ 100kHz | -55°C ~ 125°C | Molded | A | 1206 (3216 Metric) | 0.126" L x 0.063" W (3.20mm x 1.60mm) | 0.071" (1.80mm) | 100 µF | 100 µF ±10% 6.3 V 2Ohm @ 100kHz 2000 Hrs @ 125°C -55°C ~ 125°C Molded 1206 (3216 Metric) | - | RoHS & Green | https://datasheets.kyocera-avx.com/F93.pdf | D:\Altium\Altium_Component_Database\Source_Files\PassiveComponents\PassiveComponents.SchLib | Fix_Polarized_Capacitor | D:\Altium\Altium_Component_Database\Source_Files\PassiveComponents\PassiveComponents.PcbLib | D:\Altium\Altium_Component_Database\Source_Files\PassiveComponents\PassiveComponents.PcbLib | D:\Altium\Altium_Component_Database\Source_Files\PassiveComponents\PassiveComponents.PcbLib | KYOCERA_AVX_TCJ/TPS/TAJ/F93_A_N | KYOCERA_AVX_TCJ/TPS/TAJ/F93_A_L | KYOCERA_AVX_TCJ/TPS/TAJ/F93_A_M | 100u
KYOCERA AVX | F930G107KAA | Digi-Key | 478-8132-2-ND | Tantalum Capacitor | F93 | 100 µF | ±10% | 4 V | 2Ohm @ 100kHz | -55°C ~ 125°C | Molded | A | 1206 (3216 Metric) | 0.126" L x 0.063" W (3.20mm x 1.60mm) | 0.071" (1.80mm) | 100 µF | 100 µF ±10% 4 V 2Ohm @ 100kHz 2000 Hrs @ 125°C -55°C ~ 125°C Molded 1206 (3216 Metric) | - | RoHS & Green | https://datasheets.kyocera-avx.com/F93.pdf | D:\Altium\Altium_Component_Database\Source_Files\PassiveComponents\PassiveComponents.SchLib | Fix_Polarized_Capacitor | D:\Altium\Altium_Component_Database\Source_Files\PassiveComponents\PassiveComponents.PcbLib | D:\Altium\Altium_Component_Database\Source_Files\PassiveComponents\PassiveComponents.PcbLib | D:\Altium\Altium_Component_Database\Source_Files\PassiveComponents\PassiveComponents.PcbLib | KYOCERA_AVX_TCJ/TPS/TAJ/F93_A_N | KYOCERA_AVX_TCJ/TPS/TAJ/F93_A_L | KYOCERA_AVX_TCJ/TPS/TAJ/F93_A_M | 100u
KYOCERA AVX | F931V225MBA | Digi-Key | 478-8340-2-ND | Tantalum Capacitor | F93 | 2.2 µF | ±20% | 35 V | 3.8Ohm @ 100kHz | -55°C ~ 125°C | Molded | B | 1411 (3528 Metric) | 0.138" L x 0.110" W (3.50mm x 2.80mm) | 0.091" (2.30mm) | 2.2 µF | 2.2 µF ±20% 35 V 3.8Ohm @ 100kHz 2000 Hrs @ 125°C -55°C ~ 125°C Molded 1411 (3528 Metric) | - | RoHS & Green | https://datasheets.kyocera-avx.com/F93.pdf | D:\Altium\Altium_Component_Database\Source_Files\PassiveComponents\PassiveComponents.SchLib | Fix_Polarized_Capacitor | D:\Altium\Altium_Component_Database\Source_Files\PassiveComponents\PassiveComponents.PcbLib | D:\Altium\Altium_Component_Database\Source_Files\PassiveComponents\PassiveComponents.PcbLib | D:\Altium\Altium_Component_Database\Source_Files\PassiveComponents\PassiveComponents.PcbLib | KYOCERA_AVX_TCJ/TPS/TAJ/F93_B_N | KYOCERA_AVX_TCJ/TPS/TAJ/F93_B_L | KYOCERA_AVX_TCJ/TPS/TAJ/F93_B_M | 2.2u
KYOCERA AVX | F931V225KBA | Digi-Key | 478-8338-2-ND | Tantalum Capacitor | F93 | 2.2 µF | ±10% | 35 V | 3.8Ohm @ 100kHz | -55°C ~ 125°C | Molded | B | 1411 (3528 Metric) | 0.138" L x 0.110" W (3.50mm x 2.80mm) | 0.091" (2.30mm) | 2.2 µF | 2.2 µF ±10% 35 V 3.8Ohm @ 100kHz 2000 Hrs @ 125°C -55°C ~ 125°C Molded 1411 (3528 Metric) | - | RoHS & Green | https://datasheets.kyocera-avx.com/F93.pdf | D:\Altium\Altium_Component_Database\Source_Files\PassiveComponents\PassiveComponents.SchLib | Fix_Polarized_Capacitor | D:\Altium\Altium_Component_Database\Source_Files\PassiveComponents\PassiveComponents.PcbLib | D:\Altium\Altium_Component_Database\Source_Files\PassiveComponents\PassiveComponents.PcbLib | D:\Altium\Altium_Component_Database\Source_Files\PassiveComponents\PassiveComponents.PcbLib | KYOCERA_AVX_TCJ/TPS/TAJ/F93_B_N | KYOCERA_AVX_TCJ/TPS/TAJ/F93_B_L | KYOCERA_AVX_TCJ/TPS/TAJ/F93_B_M | 2.2u
KYOCERA AVX | F931E335MBA | Digi-Key | 478-8318-2-ND | Tantalum Capacitor | F93 | 3.3 µF | ±20% | 25 V | - | -55°C ~ 125°C | Molded | B | 1411 (3528 Metric) | 0.138" L x 0.110" W (3.50mm x 2.80mm) | 0.091" (2.30mm) | 3.3 µF | 3.3 µF ±20% 25 V - 2000 Hrs @ 125°C -55°C ~ 125°C Molded 1411 (3528 Metric) | - | RoHS & Green | https://datasheets.kyocera-avx.com/F93.pdf | D:\Altium\Altium_Component_Database\Source_Files\PassiveComponents\PassiveComponents.SchLib | Fix_Polarized_Capacitor | D:\Altium\Altium_Component_Database\Source_Files\PassiveComponents\PassiveComponents.PcbLib | D:\Altium\Altium_Component_Database\Source_Files\PassiveComponents\PassiveComponents.PcbLib | D:\Altium\Altium_Component_Database\Source_Files\PassiveComponents\PassiveComponents.PcbLib | KYOCERA_AVX_TCJ/TPS/TAJ/F93_B_N | KYOCERA_AVX_TCJ/TPS/TAJ/F93_B_L | KYOCERA_AVX_TCJ/TPS/TAJ/F93_B_M | 3.3u
KYOCERA AVX | F931V335MBA | Digi-Key | 478-8344-2-ND | Tantalum Capacitor | F93 | 3.3 µF | ±20% | 35 V | 3.5Ohm @ 100kHz | -55°C ~ 125°C | Molded | B | 1411 (3528 Metric) | 0.138" L x 0.110" W (3.50mm x 2.80mm) | 0.091" (2.30mm) | 3.3 µF | 3.3 µF ±20% 35 V 3.5Ohm @ 100kHz 2000 Hrs @ 125°C -55°C ~ 125°C Molded 1411 (3528 Metric) | - | RoHS & Green | https://datasheets.kyocera-avx.com/F93.pdf | D:\Altium\Altium_Component_Database\Source_Files\PassiveComponents\PassiveComponents.SchLib | Fix_Polarized_Capacitor | D:\Altium\Altium_Component_Database\Source_Files\PassiveComponents\PassiveComponents.PcbLib | D:\Altium\Altium_Component_Database\Source_Files\PassiveComponents\PassiveComponents.PcbLib | D:\Altium\Altium_Component_Database\Source_Files\PassiveComponents\PassiveComponents.PcbLib | KYOCERA_AVX_TCJ/TPS/TAJ/F93_B_N | KYOCERA_AVX_TCJ/TPS/TAJ/F93_B_L | KYOCERA_AVX_TCJ/TPS/TAJ/F93_B_M | 3.3u
KYOCERA AVX | F931E475MBA | Digi-Key | 478-8324-2-ND | Tantalum Capacitor | F93 | 4.7 µF | ±20% | 25 V | 2.8Ohm @ 100kHz | -55°C ~ 125°C | Molded | B | 1411 (3528 Metric) | 0.138" L x 0.110" W (3.50mm x 2.80mm) | 0.091" (2.30mm) | 4.7 µF | 4.7 µF ±20% 25 V 2.8Ohm @ 100kHz 2000 Hrs @ 125°C -55°C ~ 125°C Molded 1411 (3528 Metric) | - | RoHS & Green | https://datasheets.kyocera-avx.com/F93.pdf | D:\Altium\Altium_Component_Database\Source_Files\PassiveComponents\PassiveComponents.SchLib | Fix_Polarized_Capacitor | D:\Altium\Altium_Component_Database\Source_Files\PassiveComponents\PassiveComponents.PcbLib | D:\Altium\Altium_Component_Database\Source_Files\PassiveComponents\PassiveComponents.PcbLib | D:\Altium\Altium_Component_Database\Source_Files\PassiveComponents\PassiveComponents.PcbLib | KYOCERA_AVX_TCJ/TPS/TAJ/F93_B_N | KYOCERA_AVX_TCJ/TPS/TAJ/F93_B_L | KYOCERA_AVX_TCJ/TPS/TAJ/F93_B_M | 4.7u
KYOCERA AVX | F931E475KBA | Digi-Key | 478-8322-2-ND | Tantalum Capacitor | F93 | 4.7 µF | ±10% | 25 V | 2.8Ohm @ 100kHz | -55°C ~ 125°C | Molded | B | 1411 (3528 Metric) | 0.138" L x 0.110" W (3.50mm x 2.80mm) | 0.091" (2.30mm) | 4.7 µF | 4.7 µF ±10% 25 V 2.8Ohm @ 100kHz 2000 Hrs @ 125°C -55°C ~ 125°C Molded 1411 (3528 Metric) | - | RoHS & Green | https://datasheets.kyocera-avx.com/F93.pdf | D:\Altium\Altium_Component_Database\Source_Files\PassiveComponents\PassiveComponents.SchLib | Fix_Polarized_Capacitor | D:\Altium\Altium_Component_Database\Source_Files\PassiveComponents\PassiveComponents.PcbLib | D:\Altium\Altium_Component_Database\Source_Files\PassiveComponents\PassiveComponents.PcbLib | D:\Altium\Altium_Component_Database\Source_Files\PassiveComponents\PassiveComponents.PcbLib | KYOCERA_AVX_TCJ/TPS/TAJ/F93_B_N | KYOCERA_AVX_TCJ/TPS/TAJ/F93_B_L | KYOCERA_AVX_TCJ/TPS/TAJ/F93_B_M | 4.7u
KYOCERA AVX | F931V475MBA | Digi-Key | 478-8349-2-ND | Tantalum Capacitor | F93 | 4.7 µF | ±20% | 35 V | 3.1Ohm @ 100kHz | -55°C ~ 125°C | Molded | B | 1411 (3528 Metric) | 0.138" L x 0.110" W (3.50mm x 2.80mm) | 0.091" (2.30mm) | 4.7 µF | 4.7 µF ±20% 35 V 3.1Ohm @ 100kHz 2000 Hrs @ 125°C -55°C ~ 125°C Molded 1411 (3528 Metric) | - | RoHS & Green | https://datasheets.kyocera-avx.com/F93.pdf | D:\Altium\Altium_Component_Database\Source_Files\PassiveComponents\PassiveComponents.SchLib | Fix_Polarized_Capacitor | D:\Altium\Altium_Component_Database\Source_Files\PassiveComponents\PassiveComponents.PcbLib | D:\Altium\Altium_Component_Database\Source_Files\PassiveComponents\PassiveComponents.PcbLib | D:\Altium\Altium_Component_Database\Source_Files\PassiveComponents\PassiveComponents.PcbLib | KYOCERA_AVX_TCJ/TPS/TAJ/F93_B_N | KYOCERA_AVX_TCJ/TPS/TAJ/F93_B_L | KYOCERA_AVX_TCJ/TPS/TAJ/F93_B_M | 4.7u
KYOCERA AVX | F931V475KBA | Digi-Key | 478-8347-2-ND | Tantalum Capacitor | F93 | 4.7 µF | ±10% | 35 V | 3.1Ohm @ 100kHz | -55°C ~ 125°C | Molded | B | 1411 (3528 Metric) | 0.138" L x 0.110" W (3.50mm x 2.80mm) | 0.091" (2.30mm) | 4.7 µF | 4.7 µF ±10% 35 V 3.1Ohm @ 100kHz 2000 Hrs @ 125°C -55°C ~ 125°C Molded 1411 (3528 Metric) | - | RoHS & Green | https://datasheets.kyocera-avx.com/F93.pdf | D:\Altium\Altium_Component_Database\Source_Files\PassiveComponents\PassiveComponents.SchLib | Fix_Polarized_Capacitor | D:\Altium\Altium_Component_Database\Source_Files\PassiveComponents\PassiveComponents.PcbLib | D:\Altium\Altium_Component_Database\Source_Files\PassiveComponents\PassiveComponents.PcbLib | D:\Altium\Altium_Component_Database\Source_Files\PassiveComponents\PassiveComponents.PcbLib | KYOCERA_AVX_TCJ/TPS/TAJ/F93_B_N | KYOCERA_AVX_TCJ/TPS/TAJ/F93_B_L | KYOCERA_AVX_TCJ/TPS/TAJ/F93_B_M | 4.7u
KYOCERA AVX | F931D475MBA | Digi-Key | 478-8293-2-ND | Tantalum Capacitor | F93 | 4.7 µF | ±20% | 20 V | 2.8Ohm @ 100kHz | -55°C ~ 125°C | Molded | B | 1411 (3528 Metric) | 0.138" L x 0.110" W (3.50mm x 2.80mm) | 0.091" (2.30mm) | 4.7 µF | 4.7 µF ±20% 20 V 2.8Ohm @ 100kHz 2000 Hrs @ 125°C -55°C ~ 125°C Molded 1411 (3528 Metric) | - | RoHS & Green | https://datasheets.kyocera-avx.com/F93.pdf | D:\Altium\Altium_Component_Database\Source_Files\PassiveComponents\PassiveComponents.SchLib | Fix_Polarized_Capacitor | D:\Altium\Altium_Component_Database\Source_Files\PassiveComponents\PassiveComponents.PcbLib | D:\Altium\Altium_Component_Database\Source_Files\PassiveComponents\PassiveComponents.PcbLib | D:\Altium\Altium_Component_Database\Source_Files\PassiveComponents\PassiveComponents.PcbLib | KYOCERA_AVX_TCJ/TPS/TAJ/F93_B_N | KYOCERA_AVX_TCJ/TPS/TAJ/F93_B_L | KYOCERA_AVX_TCJ/TPS/TAJ/F93_B_M | 4.7u
KYOCERA AVX | F931D685MBA | Digi-Key | 478-8300-2-ND | Tantalum Capacitor | F93 | 6.8 µF | ±20% | 20 V | 2.5Ohm @ 100kHz | -55°C ~ 125°C | Molded | B | 1411 (3528 Metric) | 0.138" L x 0.110" W (3.50mm x 2.80mm) | 0.091" (2.30mm) | 6.8 µF | 6.8 µF ±20% 20 V 2.5Ohm @ 100kHz 2000 Hrs @ 125°C -55°C ~ 125°C Molded 1411 (3528 Metric) | - | RoHS & Green | https://datasheets.kyocera-avx.com/F93.pdf | D:\Altium\Altium_Component_Database\Source_Files\PassiveComponents\PassiveComponents.SchLib | Fix_Polarized_Capacitor | D:\Altium\Altium_Component_Database\Source_Files\PassiveComponents\PassiveComponents.PcbLib | D:\Altium\Altium_Component_Database\Source_Files\PassiveComponents\PassiveComponents.PcbLib | D:\Altium\Altium_Component_Database\Source_Files\PassiveComponents\PassiveComponents.PcbLib | KYOCERA_AVX_TCJ/TPS/TAJ/F93_B_N | KYOCERA_AVX_TCJ/TPS/TAJ/F93_B_L | KYOCERA_AVX_TCJ/TPS/TAJ/F93_B_M | 6.8u
KYOCERA AVX | F931D685KBA | Digi-Key | 478-8298-2-ND | Tantalum Capacitor | F93 | 6.8 µF | ±10% | 20 V | 2.5Ohm @ 100kHz | -55°C ~ 125°C | Molded | B | 1411 (3528 Metric) | 0.138" L x 0.110" W (3.50mm x 2.80mm) | 0.091" (2.30mm) | 6.8 µF | 6.8 µF ±10% 20 V 2.5Ohm @ 100kHz 2000 Hrs @ 125°C -55°C ~ 125°C Molded 1411 (3528 Metric) | - | RoHS & Green | https://datasheets.kyocera-avx.com/F93.pdf | D:\Altium\Altium_Component_Database\Source_Files\PassiveComponents\PassiveComponents.SchLib | Fix_Polarized_Capacitor | D:\Altium\Altium_Component_Database\Source_Files\PassiveComponents\PassiveComponents.PcbLib | D:\Altium\Altium_Component_Database\Source_Files\PassiveComponents\PassiveComponents.PcbLib | D:\Altium\Altium_Component_Database\Source_Files\PassiveComponents\PassiveComponents.PcbLib | KYOCERA_AVX_TCJ/TPS/TAJ/F93_B_N | KYOCERA_AVX_TCJ/TPS/TAJ/F93_B_L | KYOCERA_AVX_TCJ/TPS/TAJ/F93_B_M | 6.8u
KYOCERA AVX | F931C106MBA | Digi-Key | 478-8238-2-ND | Tantalum Capacitor | F93 | 10 µF | ±20% | 16 V | 2Ohm @ 100kHz | -55°C ~ 125°C | Molded | B | 1411 (3528 Metric) | 0.138" L x 0.110" W (3.50mm x 2.80mm) | 0.091" (2.30mm) | 10 µF | 10 µF ±20% 16 V 2Ohm @ 100kHz 2000 Hrs @ 125°C -55°C ~ 125°C Molded 1411 (3528 Metric) | - | RoHS & Green | https://datasheets.kyocera-avx.com/F93.pdf | D:\Altium\Altium_Component_Database\Source_Files\PassiveComponents\PassiveComponents.SchLib | Fix_Polarized_Capacitor | D:\Altium\Altium_Component_Database\Source_Files\PassiveComponents\PassiveComponents.PcbLib | D:\Altium\Altium_Component_Database\Source_Files\PassiveComponents\PassiveComponents.PcbLib | D:\Altium\Altium_Component_Database\Source_Files\PassiveComponents\PassiveComponents.PcbLib | KYOCERA_AVX_TCJ/TPS/TAJ/F93_B_N | KYOCERA_AVX_TCJ/TPS/TAJ/F93_B_L | KYOCERA_AVX_TCJ/TPS/TAJ/F93_B_M | 10u
KYOCERA AVX | F931D106MBA | Digi-Key | 478-8276-2-ND | Tantalum Capacitor | F93 | 10 µF | ±20% | 20 V | 2.1Ohm @ 100kHz | -55°C ~ 125°C | Molded | B | 1411 (3528 Metric) | 0.138" L x 0.110" W (3.50mm x 2.80mm) | 0.091" (2.30mm) | 10 µF | 10 µF ±20% 20 V 2.1Ohm @ 100kHz 2000 Hrs @ 125°C -55°C ~ 125°C Molded 1411 (3528 Metric) | - | RoHS & Green | https://datasheets.kyocera-avx.com/F93.pdf | D:\Altium\Altium_Component_Database\Source_Files\PassiveComponents\PassiveComponents.SchLib | Fix_Polarized_Capacitor | D:\Altium\Altium_Component_Database\Source_Files\PassiveComponents\PassiveComponents.PcbLib | D:\Altium\Altium_Component_Database\Source_Files\PassiveComponents\PassiveComponents.PcbLib | D:\Altium\Altium_Component_Database\Source_Files\PassiveComponents\PassiveComponents.PcbLib | KYOCERA_AVX_TCJ/TPS/TAJ/F93_B_N | KYOCERA_AVX_TCJ/TPS/TAJ/F93_B_L | KYOCERA_AVX_TCJ/TPS/TAJ/F93_B_M | 10u
KYOCERA AVX | F931E106MBA | Digi-Key | 478-8305-2-ND | Tantalum Capacitor | F93 | 10 µF | ±20% | 25 V | 1.9Ohm @ 100kHz | -55°C ~ 125°C | Molded | B | 1411 (3528 Metric) | 0.138" L x 0.110" W (3.50mm x 2.80mm) | 0.091" (2.30mm) | 10 µF | 10 µF ±20% 25 V 1.9Ohm @ 100kHz 2000 Hrs @ 125°C -55°C ~ 125°C Molded 1411 (3528 Metric) | - | RoHS & Green | https://datasheets.kyocera-avx.com/F93.pdf | D:\Altium\Altium_Component_Database\Source_Files\PassiveComponents\PassiveComponents.SchLib | Fix_Polarized_Capacitor | D:\Altium\Altium_Component_Database\Source_Files\PassiveComponents\PassiveComponents.PcbLib | D:\Altium\Altium_Component_Database\Source_Files\PassiveComponents\PassiveComponents.PcbLib | D:\Altium\Altium_Component_Database\Source_Files\PassiveComponents\PassiveComponents.PcbLib | KYOCERA_AVX_TCJ/TPS/TAJ/F93_B_N | KYOCERA_AVX_TCJ/TPS/TAJ/F93_B_L | KYOCERA_AVX_TCJ/TPS/TAJ/F93_B_M | 10u
KYOCERA AVX | F931E106KBA | Digi-Key | 478-8303-2-ND | Tantalum Capacitor | F93 | 10 µF | ±10% | 25 V | 1.9Ohm @ 100kHz | -55°C ~ 125°C | Molded | B | 1411 (3528 Metric) | 0.138" L x 0.110" W (3.50mm x 2.80mm) | 0.091" (2.30mm) | 10 µF | 10 µF ±10% 25 V 1.9Ohm @ 100kHz 2000 Hrs @ 125°C -55°C ~ 125°C Molded 1411 (3528 Metric) | - | RoHS & Green | https://datasheets.kyocera-avx.com/F93.pdf | D:\Altium\Altium_Component_Database\Source_Files\PassiveComponents\PassiveComponents.SchLib | Fix_Polarized_Capacitor | D:\Altium\Altium_Component_Database\Source_Files\PassiveComponents\PassiveComponents.PcbLib | D:\Altium\Altium_Component_Database\Source_Files\PassiveComponents\PassiveComponents.PcbLib | D:\Altium\Altium_Component_Database\Source_Files\PassiveComponents\PassiveComponents.PcbLib | KYOCERA_AVX_TCJ/TPS/TAJ/F93_B_N | KYOCERA_AVX_TCJ/TPS/TAJ/F93_B_L | KYOCERA_AVX_TCJ/TPS/TAJ/F93_B_M | 10u
KYOCERA AVX | F931C106KBA | Digi-Key | 478-8236-2-ND | Tantalum Capacitor | F93 | 10 µF | ±10% | 16 V | 2Ohm @ 100kHz | -55°C ~ 125°C | Molded | B | 1411 (3528 Metric) | 0.138" L x 0.110" W (3.50mm x 2.80mm) | 0.091" (2.30mm) | 10 µF | 10 µF ±10% 16 V 2Ohm @ 100kHz 2000 Hrs @ 125°C -55°C ~ 125°C Molded 1411 (3528 Metric) | - | RoHS & Green | https://datasheets.kyocera-avx.com/F93.pdf | D:\Altium\Altium_Component_Database\Source_Files\PassiveComponents\PassiveComponents.SchLib | Fix_Polarized_Capacitor | D:\Altium\Altium_Component_Database\Source_Files\PassiveComponents\PassiveComponents.PcbLib | D:\Altium\Altium_Component_Database\Source_Files\PassiveComponents\PassiveComponents.PcbLib | D:\Altium\Altium_Component_Database\Source_Files\PassiveComponents\PassiveComponents.PcbLib | KYOCERA_AVX_TCJ/TPS/TAJ/F93_B_N | KYOCERA_AVX_TCJ/TPS/TAJ/F93_B_L | KYOCERA_AVX_TCJ/TPS/TAJ/F93_B_M | 10u
KYOCERA AVX | F931D106KBA | Digi-Key | 478-8274-2-ND | Tantalum Capacitor | F93 | 10 µF | ±10% | 20 V | 2.1Ohm @ 100kHz | -55°C ~ 125°C | Molded | B | 1411 (3528 Metric) | 0.138" L x 0.110" W (3.50mm x 2.80mm) | 0.091" (2.30mm) | 10 µF | 10 µF ±10% 20 V 2.1Ohm @ 100kHz 2000 Hrs @ 125°C -55°C ~ 125°C Molded 1411 (3528 Metric) | - | RoHS & Green | https://datasheets.kyocera-avx.com/F93.pdf | D:\Altium\Altium_Component_Database\Source_Files\PassiveComponents\PassiveComponents.SchLib | Fix_Polarized_Capacitor | D:\Altium\Altium_Component_Database\Source_Files\PassiveComponents\PassiveComponents.PcbLib | D:\Altium\Altium_Component_Database\Source_Files\PassiveComponents\PassiveComponents.PcbLib | D:\Altium\Altium_Component_Database\Source_Files\PassiveComponents\PassiveComponents.PcbLib | KYOCERA_AVX_TCJ/TPS/TAJ/F93_B_N | KYOCERA_AVX_TCJ/TPS/TAJ/F93_B_L | KYOCERA_AVX_TCJ/TPS/TAJ/F93_B_M | 10u
KYOCERA AVX | F931A106MBA | Digi-Key | 478-8194-2-ND | Tantalum Capacitor | F93 | 10 µF | ±20% | 10 V | - | -55°C ~ 125°C | Molded | B | 1411 (3528 Metric), 1210 | 0.138" L x 0.110" W (3.50mm x 2.80mm) | 0.091" (2.30mm) | 10 µF | 10 µF ±20% 10 V - 2000 Hrs @ 125°C -55°C ~ 125°C Molded 1411 (3528 Metric), 1210 | - | RoHS & Green | https://datasheets.kyocera-avx.com/F93.pdf | D:\Altium\Altium_Component_Database\Source_Files\PassiveComponents\PassiveComponents.SchLib | Fix_Polarized_Capacitor | D:\Altium\Altium_Component_Database\Source_Files\PassiveComponents\PassiveComponents.PcbLib | D:\Altium\Altium_Component_Database\Source_Files\PassiveComponents\PassiveComponents.PcbLib | D:\Altium\Altium_Component_Database\Source_Files\PassiveComponents\PassiveComponents.PcbLib | KYOCERA_AVX_TCJ/TPS/TAJ/F93_B_N | KYOCERA_AVX_TCJ/TPS/TAJ/F93_B_L | KYOCERA_AVX_TCJ/TPS/TAJ/F93_B_M | 10u
KYOCERA AVX | F931A156MBA | Digi-Key | 478-8202-2-ND | Tantalum Capacitor | F93 | 15 µF | ±20% | 10 V | 2Ohm @ 100kHz | -55°C ~ 125°C | Molded | B | 1411 (3528 Metric), 1210 | 0.138" L x 0.110" W (3.50mm x 2.80mm) | 0.091" (2.30mm) | 15 µF | 15 µF ±20% 10 V 2Ohm @ 100kHz 2000 Hrs @ 125°C -55°C ~ 125°C Molded 1411 (3528 Metric), 1210 | - | RoHS & Green | https://datasheets.kyocera-avx.com/F93.pdf | D:\Altium\Altium_Component_Database\Source_Files\PassiveComponents\PassiveComponents.SchLib | Fix_Polarized_Capacitor | D:\Altium\Altium_Component_Database\Source_Files\PassiveComponents\PassiveComponents.PcbLib | D:\Altium\Altium_Component_Database\Source_Files\PassiveComponents\PassiveComponents.PcbLib | D:\Altium\Altium_Component_Database\Source_Files\PassiveComponents\PassiveComponents.PcbLib | KYOCERA_AVX_TCJ/TPS/TAJ/F93_B_N | KYOCERA_AVX_TCJ/TPS/TAJ/F93_B_L | KYOCERA_AVX_TCJ/TPS/TAJ/F93_B_M | 15u
KYOCERA AVX | F931C156MBA | Digi-Key | 478-8246-2-ND | Tantalum Capacitor | F93 | 15 µF | ±20% | 16 V | 2Ohm @ 100kHz | -55°C ~ 125°C | Molded | B | 1411 (3528 Metric) | 0.138" L x 0.110" W (3.50mm x 2.80mm) | 0.091" (2.30mm) | 15 µF | 15 µF ±20% 16 V 2Ohm @ 100kHz 2000 Hrs @ 125°C -55°C ~ 125°C Molded 1411 (3528 Metric) | - | RoHS & Green | https://datasheets.kyocera-avx.com/F93.pdf | D:\Altium\Altium_Component_Database\Source_Files\PassiveComponents\PassiveComponents.SchLib | Fix_Polarized_Capacitor | D:\Altium\Altium_Component_Database\Source_Files\PassiveComponents\PassiveComponents.PcbLib | D:\Altium\Altium_Component_Database\Source_Files\PassiveComponents\PassiveComponents.PcbLib | D:\Altium\Altium_Component_Database\Source_Files\PassiveComponents\PassiveComponents.PcbLib | KYOCERA_AVX_TCJ/TPS/TAJ/F93_B_N | KYOCERA_AVX_TCJ/TPS/TAJ/F93_B_L | KYOCERA_AVX_TCJ/TPS/TAJ/F93_B_M | 15u
KYOCERA AVX | F931A226MBA | Digi-Key | 478-8211-2-ND | Tantalum Capacitor | F93 | 22 µF | ±20% | 10 V | 1.9Ohm @ 100kHz | -55°C ~ 125°C | Molded | B | 1411 (3528 Metric), 1210 | 0.138" L x 0.110" W (3.50mm x 2.80mm) | 0.091" (2.30mm) | 22 µF | 22 µF ±20% 10 V 1.9Ohm @ 100kHz 2000 Hrs @ 125°C -55°C ~ 125°C Molded 1411 (3528 Metric), 1210 | - | RoHS & Green | https://datasheets.kyocera-avx.com/F93.pdf | D:\Altium\Altium_Component_Database\Source_Files\PassiveComponents\PassiveComponents.SchLib | Fix_Polarized_Capacitor | D:\Altium\Altium_Component_Database\Source_Files\PassiveComponents\PassiveComponents.PcbLib | D:\Altium\Altium_Component_Database\Source_Files\PassiveComponents\PassiveComponents.PcbLib | D:\Altium\Altium_Component_Database\Source_Files\PassiveComponents\PassiveComponents.PcbLib | KYOCERA_AVX_TCJ/TPS/TAJ/F93_B_N | KYOCERA_AVX_TCJ/TPS/TAJ/F93_B_L | KYOCERA_AVX_TCJ/TPS/TAJ/F93_B_M | 22u
KYOCERA AVX | F931C226MBA | Digi-Key | 478-8255-2-ND | Tantalum Capacitor | F93 | 22 µF | ±20% | 16 V | 1.9Ohm @ 100kHz | -55°C ~ 125°C | Molded | B | 1411 (3528 Metric) | 0.138" L x 0.110" W (3.50mm x 2.80mm) | 0.091" (2.30mm) | 22 µF | 22 µF ±20% 16 V 1.9Ohm @ 100kHz 2000 Hrs @ 125°C -55°C ~ 125°C Molded 1411 (3528 Metric) | - | RoHS & Green | https://datasheets.kyocera-avx.com/F93.pdf | D:\Altium\Altium_Component_Database\Source_Files\PassiveComponents\PassiveComponents.SchLib | Fix_Polarized_Capacitor | D:\Altium\Altium_Component_Database\Source_Files\PassiveComponents\PassiveComponents.PcbLib | D:\Altium\Altium_Component_Database\Source_Files\PassiveComponents\PassiveComponents.PcbLib | D:\Altium\Altium_Component_Database\Source_Files\PassiveComponents\PassiveComponents.PcbLib | KYOCERA_AVX_TCJ/TPS/TAJ/F93_B_N | KYOCERA_AVX_TCJ/TPS/TAJ/F93_B_L | KYOCERA_AVX_TCJ/TPS/TAJ/F93_B_M | 22u
KYOCERA AVX | F931A226KBA | Digi-Key | 478-8209-2-ND | Tantalum Capacitor | F93 | 22 µF | ±10% | 10 V | 1.9Ohm @ 100kHz | -55°C ~ 125°C | Molded | B | 1411 (3528 Metric), 1210 | 0.138" L x 0.110" W (3.50mm x 2.80mm) | 0.091" (2.30mm) | 22 µF | 22 µF ±10% 10 V 1.9Ohm @ 100kHz 2000 Hrs @ 125°C -55°C ~ 125°C Molded 1411 (3528 Metric), 1210 | - | RoHS & Green | https://datasheets.kyocera-avx.com/F93.pdf | D:\Altium\Altium_Component_Database\Source_Files\PassiveComponents\PassiveComponents.SchLib | Fix_Polarized_Capacitor | D:\Altium\Altium_Component_Database\Source_Files\PassiveComponents\PassiveComponents.PcbLib | D:\Altium\Altium_Component_Database\Source_Files\PassiveComponents\PassiveComponents.PcbLib | D:\Altium\Altium_Component_Database\Source_Files\PassiveComponents\PassiveComponents.PcbLib | KYOCERA_AVX_TCJ/TPS/TAJ/F93_B_N | KYOCERA_AVX_TCJ/TPS/TAJ/F93_B_L | KYOCERA_AVX_TCJ/TPS/TAJ/F93_B_M | 22u
KYOCERA AVX | F931D226MBA | Digi-Key | 478-8283-2-ND | Tantalum Capacitor | F93 | 22 µF | ±20% | 20 V | 1.9Ohm @ 100kHz | -55°C ~ 125°C | Molded | B | 1411 (3528 Metric) | 0.138" L x 0.110" W (3.50mm x 2.80mm) | 0.091" (2.30mm) | 22 µF | 22 µF ±20% 20 V 1.9Ohm @ 100kHz 2000 Hrs @ 125°C -55°C ~ 125°C Molded 1411 (3528 Metric) | - | RoHS & Green | https://datasheets.kyocera-avx.com/F93.pdf | D:\Altium\Altium_Component_Database\Source_Files\PassiveComponents\PassiveComponents.SchLib | Fix_Polarized_Capacitor | D:\Altium\Altium_Component_Database\Source_Files\PassiveComponents\PassiveComponents.PcbLib | D:\Altium\Altium_Component_Database\Source_Files\PassiveComponents\PassiveComponents.PcbLib | D:\Altium\Altium_Component_Database\Source_Files\PassiveComponents\PassiveComponents.PcbLib | KYOCERA_AVX_TCJ/TPS/TAJ/F93_B_N | KYOCERA_AVX_TCJ/TPS/TAJ/F93_B_L | KYOCERA_AVX_TCJ/TPS/TAJ/F93_B_M | 22u
KYOCERA AVX | F930J226MBA | Digi-Key | 478-8165-2-ND | Tantalum Capacitor | F93 | 22 µF | ±20% | 6.3 V | 1.9Ohm @ 100kHz | -55°C ~ 125°C | Molded | B | 1411 (3528 Metric) | 0.138" L x 0.110" W (3.50mm x 2.80mm) | 0.091" (2.30mm) | 22 µF | 22 µF ±20% 6.3 V 1.9Ohm @ 100kHz 2000 Hrs @ 125°C -55°C ~ 125°C Molded 1411 (3528 Metric) | - | RoHS & Green | https://datasheets.kyocera-avx.com/F93.pdf | D:\Altium\Altium_Component_Database\Source_Files\PassiveComponents\PassiveComponents.SchLib | Fix_Polarized_Capacitor | D:\Altium\Altium_Component_Database\Source_Files\PassiveComponents\PassiveComponents.PcbLib | D:\Altium\Altium_Component_Database\Source_Files\PassiveComponents\PassiveComponents.PcbLib | D:\Altium\Altium_Component_Database\Source_Files\PassiveComponents\PassiveComponents.PcbLib | KYOCERA_AVX_TCJ/TPS/TAJ/F93_B_N | KYOCERA_AVX_TCJ/TPS/TAJ/F93_B_L | KYOCERA_AVX_TCJ/TPS/TAJ/F93_B_M | 22u
KYOCERA AVX | F931C226KBA | Digi-Key | 478-8252-2-ND | Tantalum Capacitor | F93 | 22 µF | ±10% | 16 V | 1.9Ohm @ 100kHz | -55°C ~ 125°C | Molded | B | 1411 (3528 Metric) | 0.138" L x 0.110" W (3.50mm x 2.80mm) | 0.091" (2.30mm) | 22 µF | 22 µF ±10% 16 V 1.9Ohm @ 100kHz 2000 Hrs @ 125°C -55°C ~ 125°C Molded 1411 (3528 Metric) | - | RoHS & Green | https://datasheets.kyocera-avx.com/F93.pdf | D:\Altium\Altium_Component_Database\Source_Files\PassiveComponents\PassiveComponents.SchLib | Fix_Polarized_Capacitor | D:\Altium\Altium_Component_Database\Source_Files\PassiveComponents\PassiveComponents.PcbLib | D:\Altium\Altium_Component_Database\Source_Files\PassiveComponents\PassiveComponents.PcbLib | D:\Altium\Altium_Component_Database\Source_Files\PassiveComponents\PassiveComponents.PcbLib | KYOCERA_AVX_TCJ/TPS/TAJ/F93_B_N | KYOCERA_AVX_TCJ/TPS/TAJ/F93_B_L | KYOCERA_AVX_TCJ/TPS/TAJ/F93_B_M | 22u
KYOCERA AVX | F931D226KBA | Digi-Key | 478-8282-2-ND | Tantalum Capacitor | F93 | 22 µF | ±10% | 20 V | 1.9Ohm @ 100kHz | -55°C ~ 125°C | Molded | B | 1411 (3528 Metric) | 0.138" L x 0.110" W (3.50mm x 2.80mm) | 0.091" (2.30mm) | 22 µF | 22 µF ±10% 20 V 1.9Ohm @ 100kHz 2000 Hrs @ 125°C -55°C ~ 125°C Molded 1411 (3528 Metric) | - | RoHS & Green | https://datasheets.kyocera-avx.com/F93.pdf | D:\Altium\Altium_Component_Database\Source_Files\PassiveComponents\PassiveComponents.SchLib | Fix_Polarized_Capacitor | D:\Altium\Altium_Component_Database\Source_Files\PassiveComponents\PassiveComponents.PcbLib | D:\Altium\Altium_Component_Database\Source_Files\PassiveComponents\PassiveComponents.PcbLib | D:\Altium\Altium_Component_Database\Source_Files\PassiveComponents\PassiveComponents.PcbLib | KYOCERA_AVX_TCJ/TPS/TAJ/F93_B_N | KYOCERA_AVX_TCJ/TPS/TAJ/F93_B_L | KYOCERA_AVX_TCJ/TPS/TAJ/F93_B_M | 22u
KYOCERA AVX | F931C336MBA | Digi-Key | 478-8263-2-ND | Tantalum Capacitor | F93 | 33 µF | ±20% | 16 V | 1.9Ohm @ 100kHz | -55°C ~ 125°C | Molded | B | 1411 (3528 Metric) | 0.138" L x 0.110" W (3.50mm x 2.80mm) | 0.091" (2.30mm) | 33 µF | 33 µF ±20% 16 V 1.9Ohm @ 100kHz 2000 Hrs @ 125°C -55°C ~ 125°C Molded 1411 (3528 Metric) | - | RoHS & Green | https://datasheets.kyocera-avx.com/F93.pdf | D:\Altium\Altium_Component_Database\Source_Files\PassiveComponents\PassiveComponents.SchLib | Fix_Polarized_Capacitor | D:\Altium\Altium_Component_Database\Source_Files\PassiveComponents\PassiveComponents.PcbLib | D:\Altium\Altium_Component_Database\Source_Files\PassiveComponents\PassiveComponents.PcbLib | D:\Altium\Altium_Component_Database\Source_Files\PassiveComponents\PassiveComponents.PcbLib | KYOCERA_AVX_TCJ/TPS/TAJ/F93_B_N | KYOCERA_AVX_TCJ/TPS/TAJ/F93_B_L | KYOCERA_AVX_TCJ/TPS/TAJ/F93_B_M | 33u
KYOCERA AVX | F931C336KBA | Digi-Key | 478-8261-2-ND | Tantalum Capacitor | F93 | 33 µF | ±10% | 16 V | 1.9Ohm @ 100kHz | -55°C ~ 125°C | Molded | B | 1411 (3528 Metric) | 0.138" L x 0.110" W (3.50mm x 2.80mm) | 0.091" (2.30mm) | 33 µF | 33 µF ±10% 16 V 1.9Ohm @ 100kHz 2000 Hrs @ 125°C -55°C ~ 125°C Molded 1411 (3528 Metric) | - | RoHS & Green | https://datasheets.kyocera-avx.com/F93.pdf | D:\Altium\Altium_Component_Database\Source_Files\PassiveComponents\PassiveComponents.SchLib | Fix_Polarized_Capacitor | D:\Altium\Altium_Component_Database\Source_Files\PassiveComponents\PassiveComponents.PcbLib | D:\Altium\Altium_Component_Database\Source_Files\PassiveComponents\PassiveComponents.PcbLib | D:\Altium\Altium_Component_Database\Source_Files\PassiveComponents\PassiveComponents.PcbLib | KYOCERA_AVX_TCJ/TPS/TAJ/F93_B_N | KYOCERA_AVX_TCJ/TPS/TAJ/F93_B_L | KYOCERA_AVX_TCJ/TPS/TAJ/F93_B_M | 33u
KYOCERA AVX | F931A336KBA | Digi-Key | 478-8215-2-ND | Tantalum Capacitor | F93 | 33 µF | ±10% | 10 V | 1.4Ohm @ 100kHz | -55°C ~ 125°C | Molded | B | 1411 (3528 Metric), 1210 | 0.138" L x 0.110" W (3.50mm x 2.80mm) | 0.091" (2.30mm) | 33 µF | 33 µF ±10% 10 V 1.4Ohm @ 100kHz 2000 Hrs @ 125°C -55°C ~ 125°C Molded 1411 (3528 Metric), 1210 | - | RoHS & Green | https://datasheets.kyocera-avx.com/F93.pdf | D:\Altium\Altium_Component_Database\Source_Files\PassiveComponents\PassiveComponents.SchLib | Fix_Polarized_Capacitor | D:\Altium\Altium_Component_Database\Source_Files\PassiveComponents\PassiveComponents.PcbLib | D:\Altium\Altium_Component_Database\Source_Files\PassiveComponents\PassiveComponents.PcbLib | D:\Altium\Altium_Component_Database\Source_Files\PassiveComponents\PassiveComponents.PcbLib | KYOCERA_AVX_TCJ/TPS/TAJ/F93_B_N | KYOCERA_AVX_TCJ/TPS/TAJ/F93_B_L | KYOCERA_AVX_TCJ/TPS/TAJ/F93_B_M | 33u
KYOCERA AVX | F931A336MBA | Digi-Key | 478-8217-2-ND | Tantalum Capacitor | F93 | 33 µF | ±20% | 10 V | 1.4Ohm @ 100kHz | -55°C ~ 125°C | Molded | B | 1411 (3528 Metric), 1210 | 0.138" L x 0.110" W (3.50mm x 2.80mm) | 0.091" (2.30mm) | 33 µF | 33 µF ±20% 10 V 1.4Ohm @ 100kHz 2000 Hrs @ 125°C -55°C ~ 125°C Molded 1411 (3528 Metric), 1210 | - | RoHS & Green | https://datasheets.kyocera-avx.com/F93.pdf | D:\Altium\Altium_Component_Database\Source_Files\PassiveComponents\PassiveComponents.SchLib | Fix_Polarized_Capacitor | D:\Altium\Altium_Component_Database\Source_Files\PassiveComponents\PassiveComponents.PcbLib | D:\Altium\Altium_Component_Database\Source_Files\PassiveComponents\PassiveComponents.PcbLib | D:\Altium\Altium_Component_Database\Source_Files\PassiveComponents\PassiveComponents.PcbLib | KYOCERA_AVX_TCJ/TPS/TAJ/F93_B_N | KYOCERA_AVX_TCJ/TPS/TAJ/F93_B_L | KYOCERA_AVX_TCJ/TPS/TAJ/F93_B_M | 33u
KYOCERA AVX | F931A476MBA | Digi-Key | 478-8226-2-ND | Tantalum Capacitor | F93 | 47 µF | ±20% | 10 V | 1Ohm @ 100kHz | -55°C ~ 125°C | Molded | B | 1411 (3528 Metric), 1210 | 0.138" L x 0.110" W (3.50mm x 2.80mm) | 0.091" (2.30mm) | 47 µF | 47 µF ±20% 10 V 1Ohm @ 100kHz 2000 Hrs @ 125°C -55°C ~ 125°C Molded 1411 (3528 Metric), 1210 | - | RoHS & Green | https://datasheets.kyocera-avx.com/F93.pdf | D:\Altium\Altium_Component_Database\Source_Files\PassiveComponents\PassiveComponents.SchLib | Fix_Polarized_Capacitor | D:\Altium\Altium_Component_Database\Source_Files\PassiveComponents\PassiveComponents.PcbLib | D:\Altium\Altium_Component_Database\Source_Files\PassiveComponents\PassiveComponents.PcbLib | D:\Altium\Altium_Component_Database\Source_Files\PassiveComponents\PassiveComponents.PcbLib | KYOCERA_AVX_TCJ/TPS/TAJ/F93_B_N | KYOCERA_AVX_TCJ/TPS/TAJ/F93_B_L | KYOCERA_AVX_TCJ/TPS/TAJ/F93_B_M | 47u
KYOCERA AVX | F930J476MBA | Digi-Key | 478-8181-2-ND | Tantalum Capacitor | F93 | 47 µF | ±20% | 6.3 V | 1Ohm @ 100kHz | -55°C ~ 125°C | Molded | B | 1411 (3528 Metric) | 0.138" L x 0.110" W (3.50mm x 2.80mm) | 0.091" (2.30mm) | 47 µF | 47 µF ±20% 6.3 V 1Ohm @ 100kHz 2000 Hrs @ 125°C -55°C ~ 125°C Molded 1411 (3528 Metric) | - | RoHS & Green | https://datasheets.kyocera-avx.com/F93.pdf | D:\Altium\Altium_Component_Database\Source_Files\PassiveComponents\PassiveComponents.SchLib | Fix_Polarized_Capacitor | D:\Altium\Altium_Component_Database\Source_Files\PassiveComponents\PassiveComponents.PcbLib | D:\Altium\Altium_Component_Database\Source_Files\PassiveComponents\PassiveComponents.PcbLib | D:\Altium\Altium_Component_Database\Source_Files\PassiveComponents\PassiveComponents.PcbLib | KYOCERA_AVX_TCJ/TPS/TAJ/F93_B_N | KYOCERA_AVX_TCJ/TPS/TAJ/F93_B_L | KYOCERA_AVX_TCJ/TPS/TAJ/F93_B_M | 47u
KYOCERA AVX | F930J476KBA | Digi-Key | 478-8179-2-ND | Tantalum Capacitor | F93 | 47 µF | ±10% | 6.3 V | 1Ohm @ 100kHz | -55°C ~ 125°C | Molded | B | 1411 (3528 Metric) | 0.138" L x 0.110" W (3.50mm x 2.80mm) | 0.091" (2.30mm) | 47 µF | 47 µF ±10% 6.3 V 1Ohm @ 100kHz 2000 Hrs @ 125°C -55°C ~ 125°C Molded 1411 (3528 Metric) | - | RoHS & Green | https://datasheets.kyocera-avx.com/F93.pdf | D:\Altium\Altium_Component_Database\Source_Files\PassiveComponents\PassiveComponents.SchLib | Fix_Polarized_Capacitor | D:\Altium\Altium_Component_Database\Source_Files\PassiveComponents\PassiveComponents.PcbLib | D:\Altium\Altium_Component_Database\Source_Files\PassiveComponents\PassiveComponents.PcbLib | D:\Altium\Altium_Component_Database\Source_Files\PassiveComponents\PassiveComponents.PcbLib | KYOCERA_AVX_TCJ/TPS/TAJ/F93_B_N | KYOCERA_AVX_TCJ/TPS/TAJ/F93_B_L | KYOCERA_AVX_TCJ/TPS/TAJ/F93_B_M | 47u
KYOCERA AVX | F931A476KBA | Digi-Key | 478-8224-2-ND | Tantalum Capacitor | F93 | 47 µF | ±10% | 10 V | 1Ohm @ 100kHz | -55°C ~ 125°C | Molded | B | 1411 (3528 Metric), 1210 | 0.138" L x 0.110" W (3.50mm x 2.80mm) | 0.091" (2.30mm) | 47 µF | 47 µF ±10% 10 V 1Ohm @ 100kHz 2000 Hrs @ 125°C -55°C ~ 125°C Molded 1411 (3528 Metric), 1210 | - | RoHS & Green | https://datasheets.kyocera-avx.com/F93.pdf | D:\Altium\Altium_Component_Database\Source_Files\PassiveComponents\PassiveComponents.SchLib | Fix_Polarized_Capacitor | D:\Altium\Altium_Component_Database\Source_Files\PassiveComponents\PassiveComponents.PcbLib | D:\Altium\Altium_Component_Database\Source_Files\PassiveComponents\PassiveComponents.PcbLib | D:\Altium\Altium_Component_Database\Source_Files\PassiveComponents\PassiveComponents.PcbLib | KYOCERA_AVX_TCJ/TPS/TAJ/F93_B_N | KYOCERA_AVX_TCJ/TPS/TAJ/F93_B_L | KYOCERA_AVX_TCJ/TPS/TAJ/F93_B_M | 47u
KYOCERA AVX | F930J686MBA | Digi-Key | 478-8190-2-ND | Tantalum Capacitor | F93 | 68 µF | ±20% | 6.3 V | 1Ohm @ 100kHz | -55°C ~ 125°C | Molded | B | 1411 (3528 Metric) | 0.138" L x 0.110" W (3.50mm x 2.80mm) | 0.091" (2.30mm) | 68 µF | 68 µF ±20% 6.3 V 1Ohm @ 100kHz 2000 Hrs @ 125°C -55°C ~ 125°C Molded 1411 (3528 Metric) | - | RoHS & Green | https://datasheets.kyocera-avx.com/F93.pdf | D:\Altium\Altium_Component_Database\Source_Files\PassiveComponents\PassiveComponents.SchLib | Fix_Polarized_Capacitor | D:\Altium\Altium_Component_Database\Source_Files\PassiveComponents\PassiveComponents.PcbLib | D:\Altium\Altium_Component_Database\Source_Files\PassiveComponents\PassiveComponents.PcbLib | D:\Altium\Altium_Component_Database\Source_Files\PassiveComponents\PassiveComponents.PcbLib | KYOCERA_AVX_TCJ/TPS/TAJ/F93_B_N | KYOCERA_AVX_TCJ/TPS/TAJ/F93_B_L | KYOCERA_AVX_TCJ/TPS/TAJ/F93_B_M | 68u
KYOCERA AVX | F931A686MBA | Digi-Key | 478-8232-2-ND | Tantalum Capacitor | F93 | 68 µF | ±20% | 10 V | 900mOhm @ 100kHz | -55°C ~ 125°C | Molded | B | 1411 (3528 Metric), 1210 | 0.138" L x 0.110" W (3.50mm x 2.80mm) | 0.091" (2.30mm) | 68 µF | 68 µF ±20% 10 V 900mOhm @ 100kHz 2000 Hrs @ 125°C -55°C ~ 125°C Molded 1411 (3528 Metric), 1210 | - | RoHS & Green | https://datasheets.kyocera-avx.com/F93.pdf | D:\Altium\Altium_Component_Database\Source_Files\PassiveComponents\PassiveComponents.SchLib | Fix_Polarized_Capacitor | D:\Altium\Altium_Component_Database\Source_Files\PassiveComponents\PassiveComponents.PcbLib | D:\Altium\Altium_Component_Database\Source_Files\PassiveComponents\PassiveComponents.PcbLib | D:\Altium\Altium_Component_Database\Source_Files\PassiveComponents\PassiveComponents.PcbLib | KYOCERA_AVX_TCJ/TPS/TAJ/F93_B_N | KYOCERA_AVX_TCJ/TPS/TAJ/F93_B_L | KYOCERA_AVX_TCJ/TPS/TAJ/F93_B_M | 68u
KYOCERA AVX | F931A686KBA | Digi-Key | 478-8230-2-ND | Tantalum Capacitor | F93 | 68 µF | ±10% | 10 V | 900mOhm @ 100kHz | -55°C ~ 125°C | Molded | B | 1411 (3528 Metric), 1210 | 0.138" L x 0.110" W (3.50mm x 2.80mm) | 0.091" (2.30mm) | 68 µF | 68 µF ±10% 10 V 900mOhm @ 100kHz 2000 Hrs @ 125°C -55°C ~ 125°C Molded 1411 (3528 Metric), 1210 | - | RoHS & Green | https://datasheets.kyocera-avx.com/F93.pdf | D:\Altium\Altium_Component_Database\Source_Files\PassiveComponents\PassiveComponents.SchLib | Fix_Polarized_Capacitor | D:\Altium\Altium_Component_Database\Source_Files\PassiveComponents\PassiveComponents.PcbLib | D:\Altium\Altium_Component_Database\Source_Files\PassiveComponents\PassiveComponents.PcbLib | D:\Altium\Altium_Component_Database\Source_Files\PassiveComponents\PassiveComponents.PcbLib | KYOCERA_AVX_TCJ/TPS/TAJ/F93_B_N | KYOCERA_AVX_TCJ/TPS/TAJ/F93_B_L | KYOCERA_AVX_TCJ/TPS/TAJ/F93_B_M | 68u
KYOCERA AVX | F930J686KBA | Digi-Key | 478-8187-2-ND | Tantalum Capacitor | F93 | 68 µF | ±10% | 6.3 V | 1Ohm @ 100kHz | -55°C ~ 125°C | Molded | B | 1411 (3528 Metric) | 0.138" L x 0.110" W (3.50mm x 2.80mm) | 0.091" (2.30mm) | 68 µF | 68 µF ±10% 6.3 V 1Ohm @ 100kHz 2000 Hrs @ 125°C -55°C ~ 125°C Molded 1411 (3528 Metric) | - | RoHS & Green | https://datasheets.kyocera-avx.com/F93.pdf | D:\Altium\Altium_Component_Database\Source_Files\PassiveComponents\PassiveComponents.SchLib | Fix_Polarized_Capacitor | D:\Altium\Altium_Component_Database\Source_Files\PassiveComponents\PassiveComponents.PcbLib | D:\Altium\Altium_Component_Database\Source_Files\PassiveComponents\PassiveComponents.PcbLib | D:\Altium\Altium_Component_Database\Source_Files\PassiveComponents\PassiveComponents.PcbLib | KYOCERA_AVX_TCJ/TPS/TAJ/F93_B_N | KYOCERA_AVX_TCJ/TPS/TAJ/F93_B_L | KYOCERA_AVX_TCJ/TPS/TAJ/F93_B_M | 68u
KYOCERA AVX | F930J107MBA | Digi-Key | 478-8156-2-ND | Tantalum Capacitor | F93 | 100 µF | ±20% | 6.3 V | 900mOhm @ 100kHz | -55°C ~ 125°C | Molded | B | 1210 (3528 Metric) | 0.138" L x 0.110" W (3.50mm x 2.80mm) | 0.083" (2.10mm) | 100 µF | 100 µF ±20% 6.3 V 900mOhm @ 100kHz 2000 Hrs @ 125°C -55°C ~ 125°C Molded 1210 (3528 Metric) | - | RoHS & Green | https://datasheets.kyocera-avx.com/F93.pdf | D:\Altium\Altium_Component_Database\Source_Files\PassiveComponents\PassiveComponents.SchLib | Fix_Polarized_Capacitor | D:\Altium\Altium_Component_Database\Source_Files\PassiveComponents\PassiveComponents.PcbLib | D:\Altium\Altium_Component_Database\Source_Files\PassiveComponents\PassiveComponents.PcbLib | D:\Altium\Altium_Component_Database\Source_Files\PassiveComponents\PassiveComponents.PcbLib | KYOCERA_AVX_TCJ/TPS/TAJ/F93_B_N | KYOCERA_AVX_TCJ/TPS/TAJ/F93_B_L | KYOCERA_AVX_TCJ/TPS/TAJ/F93_B_M | 100u
KYOCERA AVX | F930J107KBA | Digi-Key | 478-8153-2-ND | Tantalum Capacitor | F93 | 100 µF | ±10% | 6.3 V | 900mOhm @ 100kHz | -55°C ~ 125°C | Molded | B | 1411 (3528 Metric) | 0.138" L x 0.110" W (3.50mm x 2.80mm) | 0.091" (2.30mm) | 100 µF | 100 µF ±10% 6.3 V 900mOhm @ 100kHz 2000 Hrs @ 125°C -55°C ~ 125°C Molded 1411 (3528 Metric) | - | RoHS & Green | https://datasheets.kyocera-avx.com/F93.pdf | D:\Altium\Altium_Component_Database\Source_Files\PassiveComponents\PassiveComponents.SchLib | Fix_Polarized_Capacitor | D:\Altium\Altium_Component_Database\Source_Files\PassiveComponents\PassiveComponents.PcbLib | D:\Altium\Altium_Component_Database\Source_Files\PassiveComponents\PassiveComponents.PcbLib | D:\Altium\Altium_Component_Database\Source_Files\PassiveComponents\PassiveComponents.PcbLib | KYOCERA_AVX_TCJ/TPS/TAJ/F93_B_N | KYOCERA_AVX_TCJ/TPS/TAJ/F93_B_L | KYOCERA_AVX_TCJ/TPS/TAJ/F93_B_M | 100u
KYOCERA AVX | F931A107KBA | Digi-Key | 478-8195-2-ND | Tantalum Capacitor | F93 | 100 µF | ±10% | 10 V | 1.2Ohm @ 100kHz | -55°C ~ 125°C | Molded | B | 1411 (3528 Metric), 1210 | 0.138" L x 0.110" W (3.50mm x 2.80mm) | 0.091" (2.30mm) | 100 µF | 100 µF ±10% 10 V 1.2Ohm @ 100kHz 2000 Hrs @ 125°C -55°C ~ 125°C Molded 1411 (3528 Metric), 1210 | - | RoHS & Green | https://datasheets.kyocera-avx.com/F93.pdf | D:\Altium\Altium_Component_Database\Source_Files\PassiveComponents\PassiveComponents.SchLib | Fix_Polarized_Capacitor | D:\Altium\Altium_Component_Database\Source_Files\PassiveComponents\PassiveComponents.PcbLib | D:\Altium\Altium_Component_Database\Source_Files\PassiveComponents\PassiveComponents.PcbLib | D:\Altium\Altium_Component_Database\Source_Files\PassiveComponents\PassiveComponents.PcbLib | KYOCERA_AVX_TCJ/TPS/TAJ/F93_B_N | KYOCERA_AVX_TCJ/TPS/TAJ/F93_B_L | KYOCERA_AVX_TCJ/TPS/TAJ/F93_B_M | 100u
KYOCERA AVX | F931A107MBA | Digi-Key | 478-8198-2-ND | Tantalum Capacitor | F93 | 100 µF | ±20% | 10 V | 1.2Ohm @ 100kHz | -55°C ~ 125°C | Molded | B | 1411 (3528 Metric), 1210 | 0.138" L x 0.110" W (3.50mm x 2.80mm) | 0.091" (2.30mm) | 100 µF | 100 µF ±20% 10 V 1.2Ohm @ 100kHz 2000 Hrs @ 125°C -55°C ~ 125°C Molded 1411 (3528 Metric), 1210 | - | RoHS & Green | https://datasheets.kyocera-avx.com/F93.pdf | D:\Altium\Altium_Component_Database\Source_Files\PassiveComponents\PassiveComponents.SchLib | Fix_Polarized_Capacitor | D:\Altium\Altium_Component_Database\Source_Files\PassiveComponents\PassiveComponents.PcbLib | D:\Altium\Altium_Component_Database\Source_Files\PassiveComponents\PassiveComponents.PcbLib | D:\Altium\Altium_Component_Database\Source_Files\PassiveComponents\PassiveComponents.PcbLib | KYOCERA_AVX_TCJ/TPS/TAJ/F93_B_N | KYOCERA_AVX_TCJ/TPS/TAJ/F93_B_L | KYOCERA_AVX_TCJ/TPS/TAJ/F93_B_M | 100u
KYOCERA AVX | F930G107MBA | Digi-Key | 478-8135-2-ND | Tantalum Capacitor | F93 | 100 µF | ±20% | 4 V | 900mOhm @ 100kHz | -55°C ~ 125°C | Molded | B | 1411 (3528 Metric) | 0.138" L x 0.110" W (3.50mm x 2.80mm) | 0.091" (2.30mm) | 100 µF | 100 µF ±20% 4 V 900mOhm @ 100kHz 2000 Hrs @ 125°C -55°C ~ 125°C Molded 1411 (3528 Metric) | - | RoHS & Green | https://datasheets.kyocera-avx.com/F93.pdf | D:\Altium\Altium_Component_Database\Source_Files\PassiveComponents\PassiveComponents.SchLib | Fix_Polarized_Capacitor | D:\Altium\Altium_Component_Database\Source_Files\PassiveComponents\PassiveComponents.PcbLib | D:\Altium\Altium_Component_Database\Source_Files\PassiveComponents\PassiveComponents.PcbLib | D:\Altium\Altium_Component_Database\Source_Files\PassiveComponents\PassiveComponents.PcbLib | KYOCERA_AVX_TCJ/TPS/TAJ/F93_B_N | KYOCERA_AVX_TCJ/TPS/TAJ/F93_B_L | KYOCERA_AVX_TCJ/TPS/TAJ/F93_B_M | 100u
KYOCERA AVX | F930G107KBA | Digi-Key | 478-8133-2-ND | Tantalum Capacitor | F93 | 100 µF | ±10% | 4 V | 900mOhm @ 100kHz | -55°C ~ 125°C | Molded | B | 1411 (3528 Metric) | 0.138" L x 0.110" W (3.50mm x 2.80mm) | 0.091" (2.30mm) | 100 µF | 100 µF ±10% 4 V 900mOhm @ 100kHz 2000 Hrs @ 125°C -55°C ~ 125°C Molded 1411 (3528 Metric) | - | RoHS & Green | https://datasheets.kyocera-avx.com/F93.pdf | D:\Altium\Altium_Component_Database\Source_Files\PassiveComponents\PassiveComponents.SchLib | Fix_Polarized_Capacitor | D:\Altium\Altium_Component_Database\Source_Files\PassiveComponents\PassiveComponents.PcbLib | D:\Altium\Altium_Component_Database\Source_Files\PassiveComponents\PassiveComponents.PcbLib | D:\Altium\Altium_Component_Database\Source_Files\PassiveComponents\PassiveComponents.PcbLib | KYOCERA_AVX_TCJ/TPS/TAJ/F93_B_N | KYOCERA_AVX_TCJ/TPS/TAJ/F93_B_L | KYOCERA_AVX_TCJ/TPS/TAJ/F93_B_M | 100u
KYOCERA AVX | F930J157MBA | Digi-Key | 478-8161-2-ND | Tantalum Capacitor | F93 | 150 µF | ±20% | 6.3 V | 900mOhm @ 100kHz | -55°C ~ 125°C | Molded | B | 1411 (3528 Metric) | 0.138" L x 0.110" W (3.50mm x 2.80mm) | 0.091" (2.30mm) | 150 µF | 150 µF ±20% 6.3 V 900mOhm @ 100kHz 2000 Hrs @ 125°C -55°C ~ 125°C Molded 1411 (3528 Metric) | - | RoHS & Green | https://datasheets.kyocera-avx.com/F93.pdf | D:\Altium\Altium_Component_Database\Source_Files\PassiveComponents\PassiveComponents.SchLib | Fix_Polarized_Capacitor | D:\Altium\Altium_Component_Database\Source_Files\PassiveComponents\PassiveComponents.PcbLib | D:\Altium\Altium_Component_Database\Source_Files\PassiveComponents\PassiveComponents.PcbLib | D:\Altium\Altium_Component_Database\Source_Files\PassiveComponents\PassiveComponents.PcbLib | KYOCERA_AVX_TCJ/TPS/TAJ/F93_B_N | KYOCERA_AVX_TCJ/TPS/TAJ/F93_B_L | KYOCERA_AVX_TCJ/TPS/TAJ/F93_B_M | 150u
KYOCERA AVX | F930G157KBA | Digi-Key | 478-8136-2-ND | Tantalum Capacitor | F93 | 150 µF | ±10% | 4 V | 700mOhm @ 100kHz | -55°C ~ 125°C | Molded | B | 1411 (3528 Metric) | 0.138" L x 0.110" W (3.50mm x 2.80mm) | 0.091" (2.30mm) | 150 µF | 150 µF ±10% 4 V 700mOhm @ 100kHz 2000 Hrs @ 125°C -55°C ~ 125°C Molded 1411 (3528 Metric) | - | RoHS & Green | https://datasheets.kyocera-avx.com/F93.pdf | D:\Altium\Altium_Component_Database\Source_Files\PassiveComponents\PassiveComponents.SchLib | Fix_Polarized_Capacitor | D:\Altium\Altium_Component_Database\Source_Files\PassiveComponents\PassiveComponents.PcbLib | D:\Altium\Altium_Component_Database\Source_Files\PassiveComponents\PassiveComponents.PcbLib | D:\Altium\Altium_Component_Database\Source_Files\PassiveComponents\PassiveComponents.PcbLib | KYOCERA_AVX_TCJ/TPS/TAJ/F93_B_N | KYOCERA_AVX_TCJ/TPS/TAJ/F93_B_L | KYOCERA_AVX_TCJ/TPS/TAJ/F93_B_M | 150u
KYOCERA AVX | F930J227MBA | Digi-Key | 478-8168-2-ND | Tantalum Capacitor | F93 | 220 µF | ±20% | 6.3 V | 1.2Ohm @ 100kHz | -55°C ~ 125°C | Molded | B | 1411 (3528 Metric) | 0.138" L x 0.110" W (3.50mm x 2.80mm) | 0.091" (2.30mm) | 220 µF | 220 µF ±20% 6.3 V 1.2Ohm @ 100kHz 2000 Hrs @ 125°C -55°C ~ 125°C Molded 1411 (3528 Metric) | - | RoHS & Green | https://datasheets.kyocera-avx.com/F93.pdf | D:\Altium\Altium_Component_Database\Source_Files\PassiveComponents\PassiveComponents.SchLib | Fix_Polarized_Capacitor | D:\Altium\Altium_Component_Database\Source_Files\PassiveComponents\PassiveComponents.PcbLib | D:\Altium\Altium_Component_Database\Source_Files\PassiveComponents\PassiveComponents.PcbLib | D:\Altium\Altium_Component_Database\Source_Files\PassiveComponents\PassiveComponents.PcbLib | KYOCERA_AVX_TCJ/TPS/TAJ/F93_B_N | KYOCERA_AVX_TCJ/TPS/TAJ/F93_B_L | KYOCERA_AVX_TCJ/TPS/TAJ/F93_B_M | 220u
KYOCERA AVX | F930J227KBA | Digi-Key | 478-8166-2-ND | Tantalum Capacitor | F93 | 220 µF | ±10% | 6.3 V | 1.2Ohm @ 100kHz | -55°C ~ 125°C | Molded | B | 1411 (3528 Metric) | 0.138" L x 0.110" W (3.50mm x 2.80mm) | 0.091" (2.30mm) | 220 µF | 220 µF ±10% 6.3 V 1.2Ohm @ 100kHz 2000 Hrs @ 125°C -55°C ~ 125°C Molded 1411 (3528 Metric) | - | RoHS & Green | https://datasheets.kyocera-avx.com/F93.pdf | D:\Altium\Altium_Component_Database\Source_Files\PassiveComponents\PassiveComponents.SchLib | Fix_Polarized_Capacitor | D:\Altium\Altium_Component_Database\Source_Files\PassiveComponents\PassiveComponents.PcbLib | D:\Altium\Altium_Component_Database\Source_Files\PassiveComponents\PassiveComponents.PcbLib | D:\Altium\Altium_Component_Database\Source_Files\PassiveComponents\PassiveComponents.PcbLib | KYOCERA_AVX_TCJ/TPS/TAJ/F93_B_N | KYOCERA_AVX_TCJ/TPS/TAJ/F93_B_L | KYOCERA_AVX_TCJ/TPS/TAJ/F93_B_M | 220u
KYOCERA AVX | F930G227MBA | Digi-Key | 478-8140-2-ND | Tantalum Capacitor | F93 | 220 µF | ±20% | 4 V | 700mOhm @ 100kHz | -55°C ~ 125°C | Molded | B | 1411 (3528 Metric) | 0.138" L x 0.110" W (3.50mm x 2.80mm) | 0.091" (2.30mm) | 220 µF | 220 µF ±20% 4 V 700mOhm @ 100kHz 2000 Hrs @ 125°C -55°C ~ 125°C Molded 1411 (3528 Metric) | - | RoHS & Green | https://datasheets.kyocera-avx.com/F93.pdf | D:\Altium\Altium_Component_Database\Source_Files\PassiveComponents\PassiveComponents.SchLib | Fix_Polarized_Capacitor | D:\Altium\Altium_Component_Database\Source_Files\PassiveComponents\PassiveComponents.PcbLib | D:\Altium\Altium_Component_Database\Source_Files\PassiveComponents\PassiveComponents.PcbLib | D:\Altium\Altium_Component_Database\Source_Files\PassiveComponents\PassiveComponents.PcbLib | KYOCERA_AVX_TCJ/TPS/TAJ/F93_B_N | KYOCERA_AVX_TCJ/TPS/TAJ/F93_B_L | KYOCERA_AVX_TCJ/TPS/TAJ/F93_B_M | 220u
KYOCERA AVX | F930G227KBA | Digi-Key | 478-8139-2-ND | Tantalum Capacitor | F93 | 220 µF | ±10% | 4 V | 700mOhm @ 100kHz | -55°C ~ 125°C | Molded | B | 1411 (3528 Metric) | 0.138" L x 0.110" W (3.50mm x 2.80mm) | 0.091" (2.30mm) | 220 µF | 220 µF ±10% 4 V 700mOhm @ 100kHz 2000 Hrs @ 125°C -55°C ~ 125°C Molded 1411 (3528 Metric) | - | RoHS & Green | https://datasheets.kyocera-avx.com/F93.pdf | D:\Altium\Altium_Component_Database\Source_Files\PassiveComponents\PassiveComponents.SchLib | Fix_Polarized_Capacitor | D:\Altium\Altium_Component_Database\Source_Files\PassiveComponents\PassiveComponents.PcbLib | D:\Altium\Altium_Component_Database\Source_Files\PassiveComponents\PassiveComponents.PcbLib | D:\Altium\Altium_Component_Database\Source_Files\PassiveComponents\PassiveComponents.PcbLib | KYOCERA_AVX_TCJ/TPS/TAJ/F93_B_N | KYOCERA_AVX_TCJ/TPS/TAJ/F93_B_L | KYOCERA_AVX_TCJ/TPS/TAJ/F93_B_M | 220u
KYOCERA AVX | F931V475MCC | Digi-Key | 478-8350-2-ND | Tantalum Capacitor | F93 | 4.7 µF | ±20% | 35 V | 1.8Ohm @ 100kHz | -55°C ~ 125°C | Molded | C | 2312 (6032 Metric) | 0.236" L x 0.126" W (6.00mm x 3.20mm) | 0.110" (2.80mm) | 4.7 µF | 4.7 µF ±20% 35 V 1.8Ohm @ 100kHz 2000 Hrs @ 125°C -55°C ~ 125°C Molded 2312 (6032 Metric) | - | RoHS & Green | https://datasheets.kyocera-avx.com/F93.pdf | D:\Altium\Altium_Component_Database\Source_Files\PassiveComponents\PassiveComponents.SchLib | Fix_Polarized_Capacitor | D:\Altium\Altium_Component_Database\Source_Files\PassiveComponents\PassiveComponents.PcbLib | D:\Altium\Altium_Component_Database\Source_Files\PassiveComponents\PassiveComponents.PcbLib | D:\Altium\Altium_Component_Database\Source_Files\PassiveComponents\PassiveComponents.PcbLib | KYOCERA_AVX_TCJ/TPS/TAJ/F93_C_N | KYOCERA_AVX_TCJ/TPS/TAJ/F93_C_L | KYOCERA_AVX_TCJ/TPS/TAJ/F93_C_M | 4.7u
KYOCERA AVX | F931V475KCC | Digi-Key | 478-8348-2-ND | Tantalum Capacitor | F93 | 4.7 µF | ±10% | 35 V | 1.8Ohm @ 100kHz | -55°C ~ 125°C | Molded | C | 2312 (6032 Metric) | 0.236" L x 0.126" W (6.00mm x 3.20mm) | 0.110" (2.80mm) | 4.7 µF | 4.7 µF ±10% 35 V 1.8Ohm @ 100kHz 2000 Hrs @ 125°C -55°C ~ 125°C Molded 2312 (6032 Metric) | - | RoHS & Green | https://datasheets.kyocera-avx.com/F93.pdf | D:\Altium\Altium_Component_Database\Source_Files\PassiveComponents\PassiveComponents.SchLib | Fix_Polarized_Capacitor | D:\Altium\Altium_Component_Database\Source_Files\PassiveComponents\PassiveComponents.PcbLib | D:\Altium\Altium_Component_Database\Source_Files\PassiveComponents\PassiveComponents.PcbLib | D:\Altium\Altium_Component_Database\Source_Files\PassiveComponents\PassiveComponents.PcbLib | KYOCERA_AVX_TCJ/TPS/TAJ/F93_C_N | KYOCERA_AVX_TCJ/TPS/TAJ/F93_C_L | KYOCERA_AVX_TCJ/TPS/TAJ/F93_C_M | 4.7u
KYOCERA AVX | F931V685MCC | Digi-Key | 478-8353-2-ND | Tantalum Capacitor | F93 | 6.8 µF | ±20% | 35 V | 1.8Ohm @ 100kHz | -55°C ~ 125°C | Molded | C | 2312 (6032 Metric) | 0.236" L x 0.126" W (6.00mm x 3.20mm) | 0.110" (2.80mm) | 6.8 µF | 6.8 µF ±20% 35 V 1.8Ohm @ 100kHz 2000 Hrs @ 125°C -55°C ~ 125°C Molded 2312 (6032 Metric) | - | RoHS & Green | https://datasheets.kyocera-avx.com/F93.pdf | D:\Altium\Altium_Component_Database\Source_Files\PassiveComponents\PassiveComponents.SchLib | Fix_Polarized_Capacitor | D:\Altium\Altium_Component_Database\Source_Files\PassiveComponents\PassiveComponents.PcbLib | D:\Altium\Altium_Component_Database\Source_Files\PassiveComponents\PassiveComponents.PcbLib | D:\Altium\Altium_Component_Database\Source_Files\PassiveComponents\PassiveComponents.PcbLib | KYOCERA_AVX_TCJ/TPS/TAJ/F93_C_N | KYOCERA_AVX_TCJ/TPS/TAJ/F93_C_L | KYOCERA_AVX_TCJ/TPS/TAJ/F93_C_M | 6.8u
KYOCERA AVX | F931E685MCC | Digi-Key | 478-8328-2-ND | Tantalum Capacitor | F93 | 6.8 µF | ±20% | 25 V | 1.8Ohm @ 100kHz | -55°C ~ 125°C | Molded | C | 2312 (6032 Metric) | 0.236" L x 0.126" W (6.00mm x 3.20mm) | 0.110" (2.80mm) | 6.8 µF | 6.8 µF ±20% 25 V 1.8Ohm @ 100kHz 2000 Hrs @ 125°C -55°C ~ 125°C Molded 2312 (6032 Metric) | - | RoHS & Green | https://datasheets.kyocera-avx.com/F93.pdf | D:\Altium\Altium_Component_Database\Source_Files\PassiveComponents\PassiveComponents.SchLib | Fix_Polarized_Capacitor | D:\Altium\Altium_Component_Database\Source_Files\PassiveComponents\PassiveComponents.PcbLib | D:\Altium\Altium_Component_Database\Source_Files\PassiveComponents\PassiveComponents.PcbLib | D:\Altium\Altium_Component_Database\Source_Files\PassiveComponents\PassiveComponents.PcbLib | KYOCERA_AVX_TCJ/TPS/TAJ/F93_C_N | KYOCERA_AVX_TCJ/TPS/TAJ/F93_C_L | KYOCERA_AVX_TCJ/TPS/TAJ/F93_C_M | 6.8u
KYOCERA AVX | F931E106MCC | Digi-Key | 478-8306-2-ND | Tantalum Capacitor | F93 | 10 µF | ±20% | 25 V | 1.5Ohm @ 100kHz | -55°C ~ 125°C | Molded | C | 2312 (6032 Metric) | 0.236" L x 0.126" W (6.00mm x 3.20mm) | 0.110" (2.80mm) | 10 µF | 10 µF ±20% 25 V 1.5Ohm @ 100kHz 2000 Hrs @ 125°C -55°C ~ 125°C Molded 2312 (6032 Metric) | - | RoHS & Green | https://datasheets.kyocera-avx.com/F93.pdf | D:\Altium\Altium_Component_Database\Source_Files\PassiveComponents\PassiveComponents.SchLib | Fix_Polarized_Capacitor | D:\Altium\Altium_Component_Database\Source_Files\PassiveComponents\PassiveComponents.PcbLib | D:\Altium\Altium_Component_Database\Source_Files\PassiveComponents\PassiveComponents.PcbLib | D:\Altium\Altium_Component_Database\Source_Files\PassiveComponents\PassiveComponents.PcbLib | KYOCERA_AVX_TCJ/TPS/TAJ/F93_C_N | KYOCERA_AVX_TCJ/TPS/TAJ/F93_C_L | KYOCERA_AVX_TCJ/TPS/TAJ/F93_C_M | 10u
KYOCERA AVX | F931V106MCC | Digi-Key | 478-8332-2-ND | Tantalum Capacitor | F93 | 10 µF | ±20% | 35 V | 1.6Ohm @ 100kHz | -55°C ~ 125°C | Molded | C | 2312 (6032 Metric) | 0.236" L x 0.126" W (6.00mm x 3.20mm) | 0.110" (2.80mm) | 10 µF | 10 µF ±20% 35 V 1.6Ohm @ 100kHz 2000 Hrs @ 125°C -55°C ~ 125°C Molded 2312 (6032 Metric) | - | RoHS & Green | https://datasheets.kyocera-avx.com/F93.pdf | D:\Altium\Altium_Component_Database\Source_Files\PassiveComponents\PassiveComponents.SchLib | Fix_Polarized_Capacitor | D:\Altium\Altium_Component_Database\Source_Files\PassiveComponents\PassiveComponents.PcbLib | D:\Altium\Altium_Component_Database\Source_Files\PassiveComponents\PassiveComponents.PcbLib | D:\Altium\Altium_Component_Database\Source_Files\PassiveComponents\PassiveComponents.PcbLib | KYOCERA_AVX_TCJ/TPS/TAJ/F93_C_N | KYOCERA_AVX_TCJ/TPS/TAJ/F93_C_L | KYOCERA_AVX_TCJ/TPS/TAJ/F93_C_M | 10u
KYOCERA AVX | F931E106KCC | Digi-Key | 478-8304-2-ND | Tantalum Capacitor | F93 | 10 µF | ±10% | 25 V | 1.5Ohm @ 100kHz | -55°C ~ 125°C | Molded | C | 2312 (6032 Metric) | 0.236" L x 0.126" W (6.00mm x 3.20mm) | 0.110" (2.80mm) | 10 µF | 10 µF ±10% 25 V 1.5Ohm @ 100kHz 2000 Hrs @ 125°C -55°C ~ 125°C Molded 2312 (6032 Metric) | - | RoHS & Green | https://datasheets.kyocera-avx.com/F93.pdf | D:\Altium\Altium_Component_Database\Source_Files\PassiveComponents\PassiveComponents.SchLib | Fix_Polarized_Capacitor | D:\Altium\Altium_Component_Database\Source_Files\PassiveComponents\PassiveComponents.PcbLib | D:\Altium\Altium_Component_Database\Source_Files\PassiveComponents\PassiveComponents.PcbLib | D:\Altium\Altium_Component_Database\Source_Files\PassiveComponents\PassiveComponents.PcbLib | KYOCERA_AVX_TCJ/TPS/TAJ/F93_C_N | KYOCERA_AVX_TCJ/TPS/TAJ/F93_C_L | KYOCERA_AVX_TCJ/TPS/TAJ/F93_C_M | 10u
KYOCERA AVX | F931V106KCC | Digi-Key | 478-8331-2-ND | Tantalum Capacitor | F93 | 10 µF | ±10% | 35 V | 1.6Ohm @ 100kHz | -55°C ~ 125°C | Molded | C | 2312 (6032 Metric) | 0.236" L x 0.126" W (6.00mm x 3.20mm) | 0.110" (2.80mm) | 10 µF | 10 µF ±10% 35 V 1.6Ohm @ 100kHz 2000 Hrs @ 125°C -55°C ~ 125°C Molded 2312 (6032 Metric) | - | RoHS & Green | https://datasheets.kyocera-avx.com/F93.pdf | D:\Altium\Altium_Component_Database\Source_Files\PassiveComponents\PassiveComponents.SchLib | Fix_Polarized_Capacitor | D:\Altium\Altium_Component_Database\Source_Files\PassiveComponents\PassiveComponents.PcbLib | D:\Altium\Altium_Component_Database\Source_Files\PassiveComponents\PassiveComponents.PcbLib | D:\Altium\Altium_Component_Database\Source_Files\PassiveComponents\PassiveComponents.PcbLib | KYOCERA_AVX_TCJ/TPS/TAJ/F93_C_N | KYOCERA_AVX_TCJ/TPS/TAJ/F93_C_L | KYOCERA_AVX_TCJ/TPS/TAJ/F93_C_M | 10u
KYOCERA AVX | F931E156KCC | Digi-Key | 478-8309-2-ND | Tantalum Capacitor | F93 | 15 µF | ±10% | 25 V | 1.2Ohm @ 100kHz | -55°C ~ 125°C | Molded | C | 2312 (6032 Metric) | 0.236" L x 0.126" W (6.00mm x 3.20mm) | 0.110" (2.80mm) | 15 µF | 15 µF ±10% 25 V 1.2Ohm @ 100kHz 2000 Hrs @ 125°C -55°C ~ 125°C Molded 2312 (6032 Metric) | - | RoHS & Green | https://datasheets.kyocera-avx.com/F93.pdf | D:\Altium\Altium_Component_Database\Source_Files\PassiveComponents\PassiveComponents.SchLib | Fix_Polarized_Capacitor | D:\Altium\Altium_Component_Database\Source_Files\PassiveComponents\PassiveComponents.PcbLib | D:\Altium\Altium_Component_Database\Source_Files\PassiveComponents\PassiveComponents.PcbLib | D:\Altium\Altium_Component_Database\Source_Files\PassiveComponents\PassiveComponents.PcbLib | KYOCERA_AVX_TCJ/TPS/TAJ/F93_C_N | KYOCERA_AVX_TCJ/TPS/TAJ/F93_C_L | KYOCERA_AVX_TCJ/TPS/TAJ/F93_C_M | 15u
KYOCERA AVX | F931D156KCC | Digi-Key | 478-8278-2-ND | Tantalum Capacitor | F93 | 15 µF | ±10% | 20 V | 1.2Ohm @ 100kHz | -55°C ~ 125°C | Molded | C | 2312 (6032 Metric) | 0.236" L x 0.126" W (6.00mm x 3.20mm) | 0.110" (2.80mm) | 15 µF | 15 µF ±10% 20 V 1.2Ohm @ 100kHz 2000 Hrs @ 125°C -55°C ~ 125°C Molded 2312 (6032 Metric) | - | RoHS & Green | https://datasheets.kyocera-avx.com/F93.pdf | D:\Altium\Altium_Component_Database\Source_Files\PassiveComponents\PassiveComponents.SchLib | Fix_Polarized_Capacitor | D:\Altium\Altium_Component_Database\Source_Files\PassiveComponents\PassiveComponents.PcbLib | D:\Altium\Altium_Component_Database\Source_Files\PassiveComponents\PassiveComponents.PcbLib | D:\Altium\Altium_Component_Database\Source_Files\PassiveComponents\PassiveComponents.PcbLib | KYOCERA_AVX_TCJ/TPS/TAJ/F93_C_N | KYOCERA_AVX_TCJ/TPS/TAJ/F93_C_L | KYOCERA_AVX_TCJ/TPS/TAJ/F93_C_M | 15u
KYOCERA AVX | F931D156MCC | Digi-Key | 478-8279-2-ND | Tantalum Capacitor | F93 | 15 µF | ±20% | 20 V | 1.2Ohm @ 100kHz | -55°C ~ 125°C | Molded | C | 2312 (6032 Metric) | 0.236" L x 0.126" W (6.00mm x 3.20mm) | 0.110" (2.80mm) | 15 µF | 15 µF ±20% 20 V 1.2Ohm @ 100kHz 2000 Hrs @ 125°C -55°C ~ 125°C Molded 2312 (6032 Metric) | - | RoHS & Green | https://datasheets.kyocera-avx.com/F93.pdf | D:\Altium\Altium_Component_Database\Source_Files\PassiveComponents\PassiveComponents.SchLib | Fix_Polarized_Capacitor | D:\Altium\Altium_Component_Database\Source_Files\PassiveComponents\PassiveComponents.PcbLib | D:\Altium\Altium_Component_Database\Source_Files\PassiveComponents\PassiveComponents.PcbLib | D:\Altium\Altium_Component_Database\Source_Files\PassiveComponents\PassiveComponents.PcbLib | KYOCERA_AVX_TCJ/TPS/TAJ/F93_C_N | KYOCERA_AVX_TCJ/TPS/TAJ/F93_C_L | KYOCERA_AVX_TCJ/TPS/TAJ/F93_C_M | 15u
KYOCERA AVX | F931C226MCC | Digi-Key | 478-8256-2-ND | Tantalum Capacitor | F93 | 22 µF | ±20% | 16 V | 1.1Ohm @ 100kHz | -55°C ~ 125°C | Molded | C | 2312 (6032 Metric) | 0.236" L x 0.126" W (6.00mm x 3.20mm) | 0.110" (2.80mm) | 22 µF | 22 µF ±20% 16 V 1.1Ohm @ 100kHz 2000 Hrs @ 125°C -55°C ~ 125°C Molded 2312 (6032 Metric) | - | RoHS & Green | https://datasheets.kyocera-avx.com/F93.pdf | D:\Altium\Altium_Component_Database\Source_Files\PassiveComponents\PassiveComponents.SchLib | Fix_Polarized_Capacitor | D:\Altium\Altium_Component_Database\Source_Files\PassiveComponents\PassiveComponents.PcbLib | D:\Altium\Altium_Component_Database\Source_Files\PassiveComponents\PassiveComponents.PcbLib | D:\Altium\Altium_Component_Database\Source_Files\PassiveComponents\PassiveComponents.PcbLib | KYOCERA_AVX_TCJ/TPS/TAJ/F93_C_N | KYOCERA_AVX_TCJ/TPS/TAJ/F93_C_L | KYOCERA_AVX_TCJ/TPS/TAJ/F93_C_M | 22u
KYOCERA AVX | F931E226MCC | Digi-Key | 478-8314-2-ND | Tantalum Capacitor | F93 | 22 µF | ±20% | 25 V | 1.1Ohm @ 100kHz | -55°C ~ 125°C | Molded | C | 2312 (6032 Metric) | 0.236" L x 0.126" W (6.00mm x 3.20mm) | 0.110" (2.80mm) | 22 µF | 22 µF ±20% 25 V 1.1Ohm @ 100kHz 2000 Hrs @ 125°C -55°C ~ 125°C Molded 2312 (6032 Metric) | - | RoHS & Green | https://datasheets.kyocera-avx.com/F93.pdf | D:\Altium\Altium_Component_Database\Source_Files\PassiveComponents\PassiveComponents.SchLib | Fix_Polarized_Capacitor | D:\Altium\Altium_Component_Database\Source_Files\PassiveComponents\PassiveComponents.PcbLib | D:\Altium\Altium_Component_Database\Source_Files\PassiveComponents\PassiveComponents.PcbLib | D:\Altium\Altium_Component_Database\Source_Files\PassiveComponents\PassiveComponents.PcbLib | KYOCERA_AVX_TCJ/TPS/TAJ/F93_C_N | KYOCERA_AVX_TCJ/TPS/TAJ/F93_C_L | KYOCERA_AVX_TCJ/TPS/TAJ/F93_C_M | 22u
KYOCERA AVX | F931E226KCC | Digi-Key | 478-8312-2-ND | Tantalum Capacitor | F93 | 22 µF | ±10% | 25 V | 1.1Ohm @ 100kHz | -55°C ~ 125°C | Molded | C | 2312 (6032 Metric) | 0.236" L x 0.126" W (6.00mm x 3.20mm) | 0.110" (2.80mm) | 22 µF | 22 µF ±10% 25 V 1.1Ohm @ 100kHz 2000 Hrs @ 125°C -55°C ~ 125°C Molded 2312 (6032 Metric) | - | RoHS & Green | https://datasheets.kyocera-avx.com/F93.pdf | D:\Altium\Altium_Component_Database\Source_Files\PassiveComponents\PassiveComponents.SchLib | Fix_Polarized_Capacitor | D:\Altium\Altium_Component_Database\Source_Files\PassiveComponents\PassiveComponents.PcbLib | D:\Altium\Altium_Component_Database\Source_Files\PassiveComponents\PassiveComponents.PcbLib | D:\Altium\Altium_Component_Database\Source_Files\PassiveComponents\PassiveComponents.PcbLib | KYOCERA_AVX_TCJ/TPS/TAJ/F93_C_N | KYOCERA_AVX_TCJ/TPS/TAJ/F93_C_L | KYOCERA_AVX_TCJ/TPS/TAJ/F93_C_M | 22u
KYOCERA AVX | F931C226KCC | Digi-Key | 478-8253-2-ND | Tantalum Capacitor | F93 | 22 µF | ±10% | 16 V | 1.1Ohm @ 100kHz | -55°C ~ 125°C | Molded | C | 2312 (6032 Metric) | 0.236" L x 0.126" W (6.00mm x 3.20mm) | 0.110" (2.80mm) | 22 µF | 22 µF ±10% 16 V 1.1Ohm @ 100kHz 2000 Hrs @ 125°C -55°C ~ 125°C Molded 2312 (6032 Metric) | - | RoHS & Green | https://datasheets.kyocera-avx.com/F93.pdf | D:\Altium\Altium_Component_Database\Source_Files\PassiveComponents\PassiveComponents.SchLib | Fix_Polarized_Capacitor | D:\Altium\Altium_Component_Database\Source_Files\PassiveComponents\PassiveComponents.PcbLib | D:\Altium\Altium_Component_Database\Source_Files\PassiveComponents\PassiveComponents.PcbLib | D:\Altium\Altium_Component_Database\Source_Files\PassiveComponents\PassiveComponents.PcbLib | KYOCERA_AVX_TCJ/TPS/TAJ/F93_C_N | KYOCERA_AVX_TCJ/TPS/TAJ/F93_C_L | KYOCERA_AVX_TCJ/TPS/TAJ/F93_C_M | 22u
KYOCERA AVX | F931D226MCC | Digi-Key | 478-8284-2-ND | Tantalum Capacitor | F93 | 22 µF | ±20% | 20 V | 1.1Ohm @ 100kHz | -55°C ~ 125°C | Molded | C | 2312 (6032 Metric) | 0.236" L x 0.126" W (6.00mm x 3.20mm) | 0.110" (2.80mm) | 22 µF | 22 µF ±20% 20 V 1.1Ohm @ 100kHz 2000 Hrs @ 125°C -55°C ~ 125°C Molded 2312 (6032 Metric) | - | RoHS & Green | https://datasheets.kyocera-avx.com/F93.pdf | D:\Altium\Altium_Component_Database\Source_Files\PassiveComponents\PassiveComponents.SchLib | Fix_Polarized_Capacitor | D:\Altium\Altium_Component_Database\Source_Files\PassiveComponents\PassiveComponents.PcbLib | D:\Altium\Altium_Component_Database\Source_Files\PassiveComponents\PassiveComponents.PcbLib | D:\Altium\Altium_Component_Database\Source_Files\PassiveComponents\PassiveComponents.PcbLib | KYOCERA_AVX_TCJ/TPS/TAJ/F93_C_N | KYOCERA_AVX_TCJ/TPS/TAJ/F93_C_L | KYOCERA_AVX_TCJ/TPS/TAJ/F93_C_M | 22u
KYOCERA AVX | F931C336KCC | Digi-Key | 478-8262-2-ND | Tantalum Capacitor | F93 | 33 µF | ±10% | 16 V | 1.1Ohm @ 100kHz | -55°C ~ 125°C | Molded | C | 2312 (6032 Metric) | 0.236" L x 0.126" W (6.00mm x 3.20mm) | 0.110" (2.80mm) | 33 µF | 33 µF ±10% 16 V 1.1Ohm @ 100kHz 2000 Hrs @ 125°C -55°C ~ 125°C Molded 2312 (6032 Metric) | - | RoHS & Green | https://datasheets.kyocera-avx.com/F93.pdf | D:\Altium\Altium_Component_Database\Source_Files\PassiveComponents\PassiveComponents.SchLib | Fix_Polarized_Capacitor | D:\Altium\Altium_Component_Database\Source_Files\PassiveComponents\PassiveComponents.PcbLib | D:\Altium\Altium_Component_Database\Source_Files\PassiveComponents\PassiveComponents.PcbLib | D:\Altium\Altium_Component_Database\Source_Files\PassiveComponents\PassiveComponents.PcbLib | KYOCERA_AVX_TCJ/TPS/TAJ/F93_C_N | KYOCERA_AVX_TCJ/TPS/TAJ/F93_C_L | KYOCERA_AVX_TCJ/TPS/TAJ/F93_C_M | 33u
KYOCERA AVX | F931A336MCC | Digi-Key | 478-8218-2-ND | Tantalum Capacitor | F93 | 33 µF | ±20% | 10 V | 1.1Ohm @ 100kHz | -55°C ~ 125°C | Molded | C | 2312 (6032 Metric) | 0.236" L x 0.126" W (6.00mm x 3.20mm) | 0.110" (2.80mm) | 33 µF | 33 µF ±20% 10 V 1.1Ohm @ 100kHz 2000 Hrs @ 125°C -55°C ~ 125°C Molded 2312 (6032 Metric) | - | RoHS & Green | https://datasheets.kyocera-avx.com/F93.pdf | D:\Altium\Altium_Component_Database\Source_Files\PassiveComponents\PassiveComponents.SchLib | Fix_Polarized_Capacitor | D:\Altium\Altium_Component_Database\Source_Files\PassiveComponents\PassiveComponents.PcbLib | D:\Altium\Altium_Component_Database\Source_Files\PassiveComponents\PassiveComponents.PcbLib | D:\Altium\Altium_Component_Database\Source_Files\PassiveComponents\PassiveComponents.PcbLib | KYOCERA_AVX_TCJ/TPS/TAJ/F93_C_N | KYOCERA_AVX_TCJ/TPS/TAJ/F93_C_L | KYOCERA_AVX_TCJ/TPS/TAJ/F93_C_M | 33u
KYOCERA AVX | F931C336MCC | Digi-Key | 478-8264-2-ND | Tantalum Capacitor | F93 | 33 µF | ±20% | 16 V | 1.1Ohm @ 100kHz | -55°C ~ 125°C | Molded | C | 2312 (6032 Metric) | 0.236" L x 0.126" W (6.00mm x 3.20mm) | 0.110" (2.80mm) | 33 µF | 33 µF ±20% 16 V 1.1Ohm @ 100kHz 2000 Hrs @ 125°C -55°C ~ 125°C Molded 2312 (6032 Metric) | - | RoHS & Green | https://datasheets.kyocera-avx.com/F93.pdf | D:\Altium\Altium_Component_Database\Source_Files\PassiveComponents\PassiveComponents.SchLib | Fix_Polarized_Capacitor | D:\Altium\Altium_Component_Database\Source_Files\PassiveComponents\PassiveComponents.PcbLib | D:\Altium\Altium_Component_Database\Source_Files\PassiveComponents\PassiveComponents.PcbLib | D:\Altium\Altium_Component_Database\Source_Files\PassiveComponents\PassiveComponents.PcbLib | KYOCERA_AVX_TCJ/TPS/TAJ/F93_C_N | KYOCERA_AVX_TCJ/TPS/TAJ/F93_C_L | KYOCERA_AVX_TCJ/TPS/TAJ/F93_C_M | 33u
KYOCERA AVX | F931D336MCC | Digi-Key | 478-8288-2-ND | Tantalum Capacitor | F93 | 33 µF | ±20% | 20 V | 1.1Ohm @ 100kHz | -55°C ~ 125°C | Molded | C | 2312 (6032 Metric) | 0.236" L x 0.126" W (6.00mm x 3.20mm) | 0.110" (2.80mm) | 33 µF | 33 µF ±20% 20 V 1.1Ohm @ 100kHz 2000 Hrs @ 125°C -55°C ~ 125°C Molded 2312 (6032 Metric) | - | RoHS & Green | https://datasheets.kyocera-avx.com/F93.pdf | D:\Altium\Altium_Component_Database\Source_Files\PassiveComponents\PassiveComponents.SchLib | Fix_Polarized_Capacitor | D:\Altium\Altium_Component_Database\Source_Files\PassiveComponents\PassiveComponents.PcbLib | D:\Altium\Altium_Component_Database\Source_Files\PassiveComponents\PassiveComponents.PcbLib | D:\Altium\Altium_Component_Database\Source_Files\PassiveComponents\PassiveComponents.PcbLib | KYOCERA_AVX_TCJ/TPS/TAJ/F93_C_N | KYOCERA_AVX_TCJ/TPS/TAJ/F93_C_L | KYOCERA_AVX_TCJ/TPS/TAJ/F93_C_M | 33u
KYOCERA AVX | F931D336KCC | Digi-Key | 478-8287-2-ND | Tantalum Capacitor | F93 | 33 µF | ±10% | 20 V | 1.1Ohm @ 100kHz | -55°C ~ 125°C | Molded | C | 2312 (6032 Metric) | 0.236" L x 0.126" W (6.00mm x 3.20mm) | 0.110" (2.80mm) | 33 µF | 33 µF ±10% 20 V 1.1Ohm @ 100kHz 2000 Hrs @ 125°C -55°C ~ 125°C Molded 2312 (6032 Metric) | - | RoHS & Green | https://datasheets.kyocera-avx.com/F93.pdf | D:\Altium\Altium_Component_Database\Source_Files\PassiveComponents\PassiveComponents.SchLib | Fix_Polarized_Capacitor | D:\Altium\Altium_Component_Database\Source_Files\PassiveComponents\PassiveComponents.PcbLib | D:\Altium\Altium_Component_Database\Source_Files\PassiveComponents\PassiveComponents.PcbLib | D:\Altium\Altium_Component_Database\Source_Files\PassiveComponents\PassiveComponents.PcbLib | KYOCERA_AVX_TCJ/TPS/TAJ/F93_C_N | KYOCERA_AVX_TCJ/TPS/TAJ/F93_C_L | KYOCERA_AVX_TCJ/TPS/TAJ/F93_C_M | 33u
KYOCERA AVX | F931A476MCC | Digi-Key | 478-8227-2-ND | Tantalum Capacitor | F93 | 47 µF | ±20% | 10 V | 900mOhm @ 100kHz | -55°C ~ 125°C | Molded | C | 2312 (6032 Metric) | 0.236" L x 0.126" W (6.00mm x 3.20mm) | 0.110" (2.80mm) | 47 µF | 47 µF ±20% 10 V 900mOhm @ 100kHz 2000 Hrs @ 125°C -55°C ~ 125°C Molded 2312 (6032 Metric) | - | RoHS & Green | https://datasheets.kyocera-avx.com/F93.pdf | D:\Altium\Altium_Component_Database\Source_Files\PassiveComponents\PassiveComponents.SchLib | Fix_Polarized_Capacitor | D:\Altium\Altium_Component_Database\Source_Files\PassiveComponents\PassiveComponents.PcbLib | D:\Altium\Altium_Component_Database\Source_Files\PassiveComponents\PassiveComponents.PcbLib | D:\Altium\Altium_Component_Database\Source_Files\PassiveComponents\PassiveComponents.PcbLib | KYOCERA_AVX_TCJ/TPS/TAJ/F93_C_N | KYOCERA_AVX_TCJ/TPS/TAJ/F93_C_L | KYOCERA_AVX_TCJ/TPS/TAJ/F93_C_M | 47u
KYOCERA AVX | F931D476MCC | Digi-Key | 478-8296-2-ND | Tantalum Capacitor | F93 | 47 µF | ±20% | 20 V | 1.1Ohm @ 100kHz | -55°C ~ 125°C | Molded | C | 2312 (6032 Metric) | 0.236" L x 0.126" W (6.00mm x 3.20mm) | 0.110" (2.80mm) | 47 µF | 47 µF ±20% 20 V 1.1Ohm @ 100kHz 2000 Hrs @ 125°C -55°C ~ 125°C Molded 2312 (6032 Metric) | - | RoHS & Green | https://datasheets.kyocera-avx.com/F93.pdf | D:\Altium\Altium_Component_Database\Source_Files\PassiveComponents\PassiveComponents.SchLib | Fix_Polarized_Capacitor | D:\Altium\Altium_Component_Database\Source_Files\PassiveComponents\PassiveComponents.PcbLib | D:\Altium\Altium_Component_Database\Source_Files\PassiveComponents\PassiveComponents.PcbLib | D:\Altium\Altium_Component_Database\Source_Files\PassiveComponents\PassiveComponents.PcbLib | KYOCERA_AVX_TCJ/TPS/TAJ/F93_C_N | KYOCERA_AVX_TCJ/TPS/TAJ/F93_C_L | KYOCERA_AVX_TCJ/TPS/TAJ/F93_C_M | 47u
KYOCERA AVX | F931D476KCC | Digi-Key | 478-8294-2-ND | Tantalum Capacitor | F93 | 47 µF | ±10% | 20 V | 1.1Ohm @ 100kHz | -55°C ~ 125°C | Molded | C | 2312 (6032 Metric) | 0.236" L x 0.126" W (6.00mm x 3.20mm) | 0.110" (2.80mm) | 47 µF | 47 µF ±10% 20 V 1.1Ohm @ 100kHz 2000 Hrs @ 125°C -55°C ~ 125°C Molded 2312 (6032 Metric) | - | RoHS & Green | https://datasheets.kyocera-avx.com/F93.pdf | D:\Altium\Altium_Component_Database\Source_Files\PassiveComponents\PassiveComponents.SchLib | Fix_Polarized_Capacitor | D:\Altium\Altium_Component_Database\Source_Files\PassiveComponents\PassiveComponents.PcbLib | D:\Altium\Altium_Component_Database\Source_Files\PassiveComponents\PassiveComponents.PcbLib | D:\Altium\Altium_Component_Database\Source_Files\PassiveComponents\PassiveComponents.PcbLib | KYOCERA_AVX_TCJ/TPS/TAJ/F93_C_N | KYOCERA_AVX_TCJ/TPS/TAJ/F93_C_L | KYOCERA_AVX_TCJ/TPS/TAJ/F93_C_M | 47u
KYOCERA AVX | F931C476KCC | Digi-Key | 478-8267-2-ND | Tantalum Capacitor | F93 | 47 µF | ±10% | 16 V | 900mOhm @ 100kHz | -55°C ~ 125°C | Molded | C | 2312 (6032 Metric) | 0.236" L x 0.126" W (6.00mm x 3.20mm) | 0.110" (2.80mm) | 47 µF | 47 µF ±10% 16 V 900mOhm @ 100kHz 2000 Hrs @ 125°C -55°C ~ 125°C Molded 2312 (6032 Metric) | - | RoHS & Green | https://datasheets.kyocera-avx.com/F93.pdf | D:\Altium\Altium_Component_Database\Source_Files\PassiveComponents\PassiveComponents.SchLib | Fix_Polarized_Capacitor | D:\Altium\Altium_Component_Database\Source_Files\PassiveComponents\PassiveComponents.PcbLib | D:\Altium\Altium_Component_Database\Source_Files\PassiveComponents\PassiveComponents.PcbLib | D:\Altium\Altium_Component_Database\Source_Files\PassiveComponents\PassiveComponents.PcbLib | KYOCERA_AVX_TCJ/TPS/TAJ/F93_C_N | KYOCERA_AVX_TCJ/TPS/TAJ/F93_C_L | KYOCERA_AVX_TCJ/TPS/TAJ/F93_C_M | 47u
KYOCERA AVX | F931C476MCC | Digi-Key | 478-10953-2-ND | Tantalum Capacitor | F93 | 47 µF | ±20% | 16 V | 900mOhm @ 100kHz | -55°C ~ 125°C | Molded | C | 2312 (6032 Metric) | 0.236" L x 0.126" W (6.00mm x 3.20mm) | 0.110" (2.80mm) | 47 µF | 47 µF ±20% 16 V 900mOhm @ 100kHz 2000 Hrs @ 125°C -55°C ~ 125°C Molded 2312 (6032 Metric) | - | RoHS & Green | https://datasheets.kyocera-avx.com/F93.pdf | D:\Altium\Altium_Component_Database\Source_Files\PassiveComponents\PassiveComponents.SchLib | Fix_Polarized_Capacitor | D:\Altium\Altium_Component_Database\Source_Files\PassiveComponents\PassiveComponents.PcbLib | D:\Altium\Altium_Component_Database\Source_Files\PassiveComponents\PassiveComponents.PcbLib | D:\Altium\Altium_Component_Database\Source_Files\PassiveComponents\PassiveComponents.PcbLib | KYOCERA_AVX_TCJ/TPS/TAJ/F93_C_N | KYOCERA_AVX_TCJ/TPS/TAJ/F93_C_L | KYOCERA_AVX_TCJ/TPS/TAJ/F93_C_M | 47u
KYOCERA AVX | F930J686MCC | Digi-Key | 478-8191-2-ND | Tantalum Capacitor | F93 | 68 µF | ±20% | 6.3 V | - | -55°C ~ 125°C | Molded | C | 2312 (6032 Metric) | 0.236" L x 0.126" W (6.00mm x 3.20mm) | 0.110" (2.80mm) | 68 µF | 68 µF ±20% 6.3 V - 2000 Hrs @ 125°C -55°C ~ 125°C Molded 2312 (6032 Metric) | - | RoHS & Green | https://datasheets.kyocera-avx.com/F93.pdf | D:\Altium\Altium_Component_Database\Source_Files\PassiveComponents\PassiveComponents.SchLib | Fix_Polarized_Capacitor | D:\Altium\Altium_Component_Database\Source_Files\PassiveComponents\PassiveComponents.PcbLib | D:\Altium\Altium_Component_Database\Source_Files\PassiveComponents\PassiveComponents.PcbLib | D:\Altium\Altium_Component_Database\Source_Files\PassiveComponents\PassiveComponents.PcbLib | KYOCERA_AVX_TCJ/TPS/TAJ/F93_C_N | KYOCERA_AVX_TCJ/TPS/TAJ/F93_C_L | KYOCERA_AVX_TCJ/TPS/TAJ/F93_C_M | 68u
KYOCERA AVX | F930J686KCC | Digi-Key | 478-8188-2-ND | Tantalum Capacitor | F93 | 68 µF | ±10% | 6.3 V | 800mOhm @ 100kHz | -55°C ~ 125°C | Molded | C | 2312 (6032 Metric) | 0.236" L x 0.126" W (6.00mm x 3.20mm) | 0.110" (2.80mm) | 68 µF | 68 µF ±10% 6.3 V 800mOhm @ 100kHz 2000 Hrs @ 125°C -55°C ~ 125°C Molded 2312 (6032 Metric) | - | RoHS & Green | https://datasheets.kyocera-avx.com/F93.pdf | D:\Altium\Altium_Component_Database\Source_Files\PassiveComponents\PassiveComponents.SchLib | Fix_Polarized_Capacitor | D:\Altium\Altium_Component_Database\Source_Files\PassiveComponents\PassiveComponents.PcbLib | D:\Altium\Altium_Component_Database\Source_Files\PassiveComponents\PassiveComponents.PcbLib | D:\Altium\Altium_Component_Database\Source_Files\PassiveComponents\PassiveComponents.PcbLib | KYOCERA_AVX_TCJ/TPS/TAJ/F93_C_N | KYOCERA_AVX_TCJ/TPS/TAJ/F93_C_L | KYOCERA_AVX_TCJ/TPS/TAJ/F93_C_M | 68u
KYOCERA AVX | F931A686MCC | Digi-Key | 478-11594-2-ND | Tantalum Capacitor | F93 | 68 µF | ±20% | 10 V | 800mOhm @ 100kHz | -55°C ~ 125°C | Molded | C | 2312 (6032 Metric) | 0.236" L x 0.126" W (6.00mm x 3.20mm) | 0.110" (2.80mm) | 68 µF | 68 µF ±20% 10 V 800mOhm @ 100kHz 2000 Hrs @ 125°C -55°C ~ 125°C Molded 2312 (6032 Metric) | - | RoHS & Green | https://datasheets.kyocera-avx.com/F93.pdf | D:\Altium\Altium_Component_Database\Source_Files\PassiveComponents\PassiveComponents.SchLib | Fix_Polarized_Capacitor | D:\Altium\Altium_Component_Database\Source_Files\PassiveComponents\PassiveComponents.PcbLib | D:\Altium\Altium_Component_Database\Source_Files\PassiveComponents\PassiveComponents.PcbLib | D:\Altium\Altium_Component_Database\Source_Files\PassiveComponents\PassiveComponents.PcbLib | KYOCERA_AVX_TCJ/TPS/TAJ/F93_C_N | KYOCERA_AVX_TCJ/TPS/TAJ/F93_C_L | KYOCERA_AVX_TCJ/TPS/TAJ/F93_C_M | 68u
KYOCERA AVX | F931A686KCC | Digi-Key | 478-8231-2-ND | Tantalum Capacitor | F93 | 68 µF | ±10% | 10 V | 800mOhm @ 100kHz | -55°C ~ 125°C | Molded | C | 2312 (6032 Metric) | 0.236" L x 0.126" W (6.00mm x 3.20mm) | 0.110" (2.80mm) | 68 µF | 68 µF ±10% 10 V 800mOhm @ 100kHz 2000 Hrs @ 125°C -55°C ~ 125°C Molded 2312 (6032 Metric) | - | RoHS & Green | https://datasheets.kyocera-avx.com/F93.pdf | D:\Altium\Altium_Component_Database\Source_Files\PassiveComponents\PassiveComponents.SchLib | Fix_Polarized_Capacitor | D:\Altium\Altium_Component_Database\Source_Files\PassiveComponents\PassiveComponents.PcbLib | D:\Altium\Altium_Component_Database\Source_Files\PassiveComponents\PassiveComponents.PcbLib | D:\Altium\Altium_Component_Database\Source_Files\PassiveComponents\PassiveComponents.PcbLib | KYOCERA_AVX_TCJ/TPS/TAJ/F93_C_N | KYOCERA_AVX_TCJ/TPS/TAJ/F93_C_L | KYOCERA_AVX_TCJ/TPS/TAJ/F93_C_M | 68u
KYOCERA AVX | F931A107MCC | Digi-Key | 478-8199-2-ND | Tantalum Capacitor | F93 | 100 µF | ±20% | 10 V | 700mOhm @ 100kHz | -55°C ~ 125°C | Molded | C | 2312 (6032 Metric) | 0.236" L x 0.126" W (6.00mm x 3.20mm) | 0.110" (2.80mm) | 100 µF | 100 µF ±20% 10 V 700mOhm @ 100kHz 2000 Hrs @ 125°C -55°C ~ 125°C Molded 2312 (6032 Metric) | - | RoHS & Green | https://datasheets.kyocera-avx.com/F93.pdf | D:\Altium\Altium_Component_Database\Source_Files\PassiveComponents\PassiveComponents.SchLib | Fix_Polarized_Capacitor | D:\Altium\Altium_Component_Database\Source_Files\PassiveComponents\PassiveComponents.PcbLib | D:\Altium\Altium_Component_Database\Source_Files\PassiveComponents\PassiveComponents.PcbLib | D:\Altium\Altium_Component_Database\Source_Files\PassiveComponents\PassiveComponents.PcbLib | KYOCERA_AVX_TCJ/TPS/TAJ/F93_C_N | KYOCERA_AVX_TCJ/TPS/TAJ/F93_C_L | KYOCERA_AVX_TCJ/TPS/TAJ/F93_C_M | 100u
KYOCERA AVX | F931C107KCC | Digi-Key | 478-8239-2-ND | Tantalum Capacitor | F93 | 100 µF | ±10% | 16 V | 700mOhm @ 100kHz | -55°C ~ 125°C | Molded | C | 2312 (6032 Metric) | 0.236" L x 0.126" W (6.00mm x 3.20mm) | 0.110" (2.80mm) | 100 µF | 100 µF ±10% 16 V 700mOhm @ 100kHz 2000 Hrs @ 125°C -55°C ~ 125°C Molded 2312 (6032 Metric) | - | RoHS & Green | https://datasheets.kyocera-avx.com/F93.pdf | D:\Altium\Altium_Component_Database\Source_Files\PassiveComponents\PassiveComponents.SchLib | Fix_Polarized_Capacitor | D:\Altium\Altium_Component_Database\Source_Files\PassiveComponents\PassiveComponents.PcbLib | D:\Altium\Altium_Component_Database\Source_Files\PassiveComponents\PassiveComponents.PcbLib | D:\Altium\Altium_Component_Database\Source_Files\PassiveComponents\PassiveComponents.PcbLib | KYOCERA_AVX_TCJ/TPS/TAJ/F93_C_N | KYOCERA_AVX_TCJ/TPS/TAJ/F93_C_L | KYOCERA_AVX_TCJ/TPS/TAJ/F93_C_M | 100u
KYOCERA AVX | F930J107KCC | Digi-Key | 478-8154-2-ND | Tantalum Capacitor | F93 | 100 µF | ±10% | 6.3 V | 700mOhm @ 100kHz | -55°C ~ 125°C | Molded | C | 2312 (6032 Metric) | 0.236" L x 0.126" W (6.00mm x 3.20mm) | 0.110" (2.80mm) | 100 µF | 100 µF ±10% 6.3 V 700mOhm @ 100kHz 2000 Hrs @ 125°C -55°C ~ 125°C Molded 2312 (6032 Metric) | - | RoHS & Green | https://datasheets.kyocera-avx.com/F93.pdf | D:\Altium\Altium_Component_Database\Source_Files\PassiveComponents\PassiveComponents.SchLib | Fix_Polarized_Capacitor | D:\Altium\Altium_Component_Database\Source_Files\PassiveComponents\PassiveComponents.PcbLib | D:\Altium\Altium_Component_Database\Source_Files\PassiveComponents\PassiveComponents.PcbLib | D:\Altium\Altium_Component_Database\Source_Files\PassiveComponents\PassiveComponents.PcbLib | KYOCERA_AVX_TCJ/TPS/TAJ/F93_C_N | KYOCERA_AVX_TCJ/TPS/TAJ/F93_C_L | KYOCERA_AVX_TCJ/TPS/TAJ/F93_C_M | 100u
KYOCERA AVX | F931C107MCC | Digi-Key | 478-8241-2-ND | Tantalum Capacitor | F93 | 100 µF | ±20% | 16 V | 700mOhm @ 100kHz | -55°C ~ 125°C | Molded | C | 2312 (6032 Metric) | 0.236" L x 0.126" W (6.00mm x 3.20mm) | 0.110" (2.80mm) | 100 µF | 100 µF ±20% 16 V 700mOhm @ 100kHz 2000 Hrs @ 125°C -55°C ~ 125°C Molded 2312 (6032 Metric) | - | RoHS & Green | https://datasheets.kyocera-avx.com/F93.pdf | D:\Altium\Altium_Component_Database\Source_Files\PassiveComponents\PassiveComponents.SchLib | Fix_Polarized_Capacitor | D:\Altium\Altium_Component_Database\Source_Files\PassiveComponents\PassiveComponents.PcbLib | D:\Altium\Altium_Component_Database\Source_Files\PassiveComponents\PassiveComponents.PcbLib | D:\Altium\Altium_Component_Database\Source_Files\PassiveComponents\PassiveComponents.PcbLib | KYOCERA_AVX_TCJ/TPS/TAJ/F93_C_N | KYOCERA_AVX_TCJ/TPS/TAJ/F93_C_L | KYOCERA_AVX_TCJ/TPS/TAJ/F93_C_M | 100u
KYOCERA AVX | F931A107KCC | Digi-Key | 478-8196-2-ND | Tantalum Capacitor | F93 | 100 µF | ±10% | 10 V | 700mOhm @ 100kHz | -55°C ~ 125°C | Molded | C | 2312 (6032 Metric) | 0.236" L x 0.126" W (6.00mm x 3.20mm) | 0.110" (2.80mm) | 100 µF | 100 µF ±10% 10 V 700mOhm @ 100kHz 2000 Hrs @ 125°C -55°C ~ 125°C Molded 2312 (6032 Metric) | - | RoHS & Green | https://datasheets.kyocera-avx.com/F93.pdf | D:\Altium\Altium_Component_Database\Source_Files\PassiveComponents\PassiveComponents.SchLib | Fix_Polarized_Capacitor | D:\Altium\Altium_Component_Database\Source_Files\PassiveComponents\PassiveComponents.PcbLib | D:\Altium\Altium_Component_Database\Source_Files\PassiveComponents\PassiveComponents.PcbLib | D:\Altium\Altium_Component_Database\Source_Files\PassiveComponents\PassiveComponents.PcbLib | KYOCERA_AVX_TCJ/TPS/TAJ/F93_C_N | KYOCERA_AVX_TCJ/TPS/TAJ/F93_C_L | KYOCERA_AVX_TCJ/TPS/TAJ/F93_C_M | 100u
KYOCERA AVX | F930J107MCC | Digi-Key | 478-8157-2-ND | Tantalum Capacitor | F93 | 100 µF | ±20% | 6.3 V | 700mOhm @ 100kHz | -55°C ~ 125°C | Molded | C | 2312 (6032 Metric) | 0.236" L x 0.126" W (6.00mm x 3.20mm) | 0.110" (2.80mm) | 100 µF | 100 µF ±20% 6.3 V 700mOhm @ 100kHz 2000 Hrs @ 125°C -55°C ~ 125°C Molded 2312 (6032 Metric) | - | RoHS & Green | https://datasheets.kyocera-avx.com/F93.pdf | D:\Altium\Altium_Component_Database\Source_Files\PassiveComponents\PassiveComponents.SchLib | Fix_Polarized_Capacitor | D:\Altium\Altium_Component_Database\Source_Files\PassiveComponents\PassiveComponents.PcbLib | D:\Altium\Altium_Component_Database\Source_Files\PassiveComponents\PassiveComponents.PcbLib | D:\Altium\Altium_Component_Database\Source_Files\PassiveComponents\PassiveComponents.PcbLib | KYOCERA_AVX_TCJ/TPS/TAJ/F93_C_N | KYOCERA_AVX_TCJ/TPS/TAJ/F93_C_L | KYOCERA_AVX_TCJ/TPS/TAJ/F93_C_M | 100u
KYOCERA AVX | F931A157MCC | Digi-Key | 478-8205-2-ND | Tantalum Capacitor | F93 | 150 µF | ±20% | 10 V | 700mOhm @ 100kHz | -55°C ~ 125°C | Molded | C | 2312 (6032 Metric) | 0.236" L x 0.126" W (6.00mm x 3.20mm) | 0.110" (2.80mm) | 150 µF | 150 µF ±20% 10 V 700mOhm @ 100kHz 2000 Hrs @ 125°C -55°C ~ 125°C Molded 2312 (6032 Metric) | - | RoHS & Green | https://datasheets.kyocera-avx.com/F93.pdf | D:\Altium\Altium_Component_Database\Source_Files\PassiveComponents\PassiveComponents.SchLib | Fix_Polarized_Capacitor | D:\Altium\Altium_Component_Database\Source_Files\PassiveComponents\PassiveComponents.PcbLib | D:\Altium\Altium_Component_Database\Source_Files\PassiveComponents\PassiveComponents.PcbLib | D:\Altium\Altium_Component_Database\Source_Files\PassiveComponents\PassiveComponents.PcbLib | KYOCERA_AVX_TCJ/TPS/TAJ/F93_C_N | KYOCERA_AVX_TCJ/TPS/TAJ/F93_C_L | KYOCERA_AVX_TCJ/TPS/TAJ/F93_C_M | 150u
KYOCERA AVX | F931A157KCC | Digi-Key | 478-8203-2-ND | Tantalum Capacitor | F93 | 150 µF | ±10% | 10 V | 700mOhm @ 100kHz | -55°C ~ 125°C | Molded | C | 2312 (6032 Metric) | 0.236" L x 0.126" W (6.00mm x 3.20mm) | 0.110" (2.80mm) | 150 µF | 150 µF ±10% 10 V 700mOhm @ 100kHz 2000 Hrs @ 125°C -55°C ~ 125°C Molded 2312 (6032 Metric) | - | RoHS & Green | https://datasheets.kyocera-avx.com/F93.pdf | D:\Altium\Altium_Component_Database\Source_Files\PassiveComponents\PassiveComponents.SchLib | Fix_Polarized_Capacitor | D:\Altium\Altium_Component_Database\Source_Files\PassiveComponents\PassiveComponents.PcbLib | D:\Altium\Altium_Component_Database\Source_Files\PassiveComponents\PassiveComponents.PcbLib | D:\Altium\Altium_Component_Database\Source_Files\PassiveComponents\PassiveComponents.PcbLib | KYOCERA_AVX_TCJ/TPS/TAJ/F93_C_N | KYOCERA_AVX_TCJ/TPS/TAJ/F93_C_L | KYOCERA_AVX_TCJ/TPS/TAJ/F93_C_M | 150u
KYOCERA AVX | F930J157MCC | Digi-Key | 478-8162-2-ND | Tantalum Capacitor | F93 | 150 µF | ±20% | 6.3 V | 700mOhm @ 100kHz | -55°C ~ 125°C | Molded | C | 2312 (6032 Metric) | 0.236" L x 0.126" W (6.00mm x 3.20mm) | 0.110" (2.80mm) | 150 µF | 150 µF ±20% 6.3 V 700mOhm @ 100kHz 2000 Hrs @ 125°C -55°C ~ 125°C Molded 2312 (6032 Metric) | - | RoHS & Green | https://datasheets.kyocera-avx.com/F93.pdf | D:\Altium\Altium_Component_Database\Source_Files\PassiveComponents\PassiveComponents.SchLib | Fix_Polarized_Capacitor | D:\Altium\Altium_Component_Database\Source_Files\PassiveComponents\PassiveComponents.PcbLib | D:\Altium\Altium_Component_Database\Source_Files\PassiveComponents\PassiveComponents.PcbLib | D:\Altium\Altium_Component_Database\Source_Files\PassiveComponents\PassiveComponents.PcbLib | KYOCERA_AVX_TCJ/TPS/TAJ/F93_C_N | KYOCERA_AVX_TCJ/TPS/TAJ/F93_C_L | KYOCERA_AVX_TCJ/TPS/TAJ/F93_C_M | 150u
KYOCERA AVX | F930J157KCC | Digi-Key | 478-8160-2-ND | Tantalum Capacitor | F93 | 150 µF | ±10% | 6.3 V | 700mOhm @ 100kHz | -55°C ~ 125°C | Molded | C | 2312 (6032 Metric) | 0.236" L x 0.126" W (6.00mm x 3.20mm) | 0.110" (2.80mm) | 150 µF | 150 µF ±10% 6.3 V 700mOhm @ 100kHz 2000 Hrs @ 125°C -55°C ~ 125°C Molded 2312 (6032 Metric) | - | RoHS & Green | https://datasheets.kyocera-avx.com/F93.pdf | D:\Altium\Altium_Component_Database\Source_Files\PassiveComponents\PassiveComponents.SchLib | Fix_Polarized_Capacitor | D:\Altium\Altium_Component_Database\Source_Files\PassiveComponents\PassiveComponents.PcbLib | D:\Altium\Altium_Component_Database\Source_Files\PassiveComponents\PassiveComponents.PcbLib | D:\Altium\Altium_Component_Database\Source_Files\PassiveComponents\PassiveComponents.PcbLib | KYOCERA_AVX_TCJ/TPS/TAJ/F93_C_N | KYOCERA_AVX_TCJ/TPS/TAJ/F93_C_L | KYOCERA_AVX_TCJ/TPS/TAJ/F93_C_M | 150u
KYOCERA AVX | F930J227MCC | Digi-Key | 478-8169-2-ND | Tantalum Capacitor | F93 | 220 µF | ±20% | 6.3 V | 700mOhm @ 100kHz | -55°C ~ 125°C | Molded | C | 2312 (6032 Metric) | 0.236" L x 0.126" W (6.00mm x 3.20mm) | 0.110" (2.80mm) | 220 µF | 220 µF ±20% 6.3 V 700mOhm @ 100kHz 2000 Hrs @ 125°C -55°C ~ 125°C Molded 2312 (6032 Metric) | - | RoHS & Green | https://datasheets.kyocera-avx.com/F93.pdf | D:\Altium\Altium_Component_Database\Source_Files\PassiveComponents\PassiveComponents.SchLib | Fix_Polarized_Capacitor | D:\Altium\Altium_Component_Database\Source_Files\PassiveComponents\PassiveComponents.PcbLib | D:\Altium\Altium_Component_Database\Source_Files\PassiveComponents\PassiveComponents.PcbLib | D:\Altium\Altium_Component_Database\Source_Files\PassiveComponents\PassiveComponents.PcbLib | KYOCERA_AVX_TCJ/TPS/TAJ/F93_C_N | KYOCERA_AVX_TCJ/TPS/TAJ/F93_C_L | KYOCERA_AVX_TCJ/TPS/TAJ/F93_C_M | 220u
KYOCERA AVX | F930J227KCC | Digi-Key | 478-8167-2-ND | Tantalum Capacitor | F93 | 220 µF | ±10% | 6.3 V | 700mOhm @ 100kHz | -55°C ~ 125°C | Molded | C | 2312 (6032 Metric) | 0.236" L x 0.126" W (6.00mm x 3.20mm) | 0.110" (2.80mm) | 220 µF | 220 µF ±10% 6.3 V 700mOhm @ 100kHz 2000 Hrs @ 125°C -55°C ~ 125°C Molded 2312 (6032 Metric) | - | RoHS & Green | https://datasheets.kyocera-avx.com/F93.pdf | D:\Altium\Altium_Component_Database\Source_Files\PassiveComponents\PassiveComponents.SchLib | Fix_Polarized_Capacitor | D:\Altium\Altium_Component_Database\Source_Files\PassiveComponents\PassiveComponents.PcbLib | D:\Altium\Altium_Component_Database\Source_Files\PassiveComponents\PassiveComponents.PcbLib | D:\Altium\Altium_Component_Database\Source_Files\PassiveComponents\PassiveComponents.PcbLib | KYOCERA_AVX_TCJ/TPS/TAJ/F93_C_N | KYOCERA_AVX_TCJ/TPS/TAJ/F93_C_L | KYOCERA_AVX_TCJ/TPS/TAJ/F93_C_M | 220u
KYOCERA AVX | F930G337MCC | Digi-Key | 478-8144-2-ND | Tantalum Capacitor | F93 | 330 µF | ±20% | 4 V | 700mOhm @ 100kHz | -55°C ~ 125°C | Molded | C | 2312 (6032 Metric) | 0.236" L x 0.126" W (6.00mm x 3.20mm) | 0.110" (2.80mm) | 330 µF | 330 µF ±20% 4 V 700mOhm @ 100kHz 2000 Hrs @ 125°C -55°C ~ 125°C Molded 2312 (6032 Metric) | - | RoHS & Green | https://datasheets.kyocera-avx.com/F93.pdf | D:\Altium\Altium_Component_Database\Source_Files\PassiveComponents\PassiveComponents.SchLib | Fix_Polarized_Capacitor | D:\Altium\Altium_Component_Database\Source_Files\PassiveComponents\PassiveComponents.PcbLib | D:\Altium\Altium_Component_Database\Source_Files\PassiveComponents\PassiveComponents.PcbLib | D:\Altium\Altium_Component_Database\Source_Files\PassiveComponents\PassiveComponents.PcbLib | KYOCERA_AVX_TCJ/TPS/TAJ/F93_C_N | KYOCERA_AVX_TCJ/TPS/TAJ/F93_C_L | KYOCERA_AVX_TCJ/TPS/TAJ/F93_C_M | 330u
KYOCERA AVX | F930G337KCC | Digi-Key | 478-8143-2-ND | Tantalum Capacitor | F93 | 330 µF | ±10% | 4 V | 700mOhm @ 100kHz | -55°C ~ 125°C | Molded | C | 2312 (6032 Metric) | 0.236" L x 0.126" W (6.00mm x 3.20mm) | 0.110" (2.80mm) | 330 µF | 330 µF ±10% 4 V 700mOhm @ 100kHz 2000 Hrs @ 125°C -55°C ~ 125°C Molded 2312 (6032 Metric) | - | RoHS & Green | https://datasheets.kyocera-avx.com/F93.pdf | D:\Altium\Altium_Component_Database\Source_Files\PassiveComponents\PassiveComponents.SchLib | Fix_Polarized_Capacitor | D:\Altium\Altium_Component_Database\Source_Files\PassiveComponents\PassiveComponents.PcbLib | D:\Altium\Altium_Component_Database\Source_Files\PassiveComponents\PassiveComponents.PcbLib | D:\Altium\Altium_Component_Database\Source_Files\PassiveComponents\PassiveComponents.PcbLib | KYOCERA_AVX_TCJ/TPS/TAJ/F93_C_N | KYOCERA_AVX_TCJ/TPS/TAJ/F93_C_L | KYOCERA_AVX_TCJ/TPS/TAJ/F93_C_M | 330u
KYOCERA AVX | F931V156MNC | Digi-Key | 478-8336-2-ND | Tantalum Capacitor | F93 | 15 µF | ±20% | 35 V | 700mOhm @ 100kHz | -55°C ~ 125°C | Molded | N | 2917 (7343 Metric) | 0.287" L x 0.169" W (7.30mm x 4.30mm) | 0.118" (3.00mm) | 15 µF | 15 µF ±20% 35 V 700mOhm @ 100kHz 2000 Hrs @ 125°C -55°C ~ 125°C Molded 2917 (7343 Metric) | - | RoHS & Green | https://datasheets.kyocera-avx.com/F93.pdf | D:\Altium\Altium_Component_Database\Source_Files\PassiveComponents\PassiveComponents.SchLib | Fix_Polarized_Capacitor | D:\Altium\Altium_Component_Database\Source_Files\PassiveComponents\PassiveComponents.PcbLib | D:\Altium\Altium_Component_Database\Source_Files\PassiveComponents\PassiveComponents.PcbLib | D:\Altium\Altium_Component_Database\Source_Files\PassiveComponents\PassiveComponents.PcbLib | KYOCERA_AVX_TCJ/TPS/TAJ/-D_F93-N_N | KYOCERA_AVX_TCJ/TPS/TAJ/-D_F93-N_L | KYOCERA_AVX_TCJ/TPS/TAJ/-D_F93-N_M | 15u
KYOCERA AVX | F931V156KNC | Digi-Key | 478-8335-2-ND | Tantalum Capacitor | F93 | 15 µF | ±10% | 35 V | 700mOhm @ 100kHz | -55°C ~ 125°C | Molded | N | 2917 (7343 Metric) | 0.287" L x 0.169" W (7.30mm x 4.30mm) | 0.118" (3.00mm) | 15 µF | 15 µF ±10% 35 V 700mOhm @ 100kHz 2000 Hrs @ 125°C -55°C ~ 125°C Molded 2917 (7343 Metric) | - | RoHS & Green | https://datasheets.kyocera-avx.com/F93.pdf | D:\Altium\Altium_Component_Database\Source_Files\PassiveComponents\PassiveComponents.SchLib | Fix_Polarized_Capacitor | D:\Altium\Altium_Component_Database\Source_Files\PassiveComponents\PassiveComponents.PcbLib | D:\Altium\Altium_Component_Database\Source_Files\PassiveComponents\PassiveComponents.PcbLib | D:\Altium\Altium_Component_Database\Source_Files\PassiveComponents\PassiveComponents.PcbLib | KYOCERA_AVX_TCJ/TPS/TAJ/-D_F93-N_N | KYOCERA_AVX_TCJ/TPS/TAJ/-D_F93-N_L | KYOCERA_AVX_TCJ/TPS/TAJ/-D_F93-N_M | 15u
KYOCERA AVX | F931V226MNC | Digi-Key | 478-8342-2-ND | Tantalum Capacitor | F93 | 22 µF | ±20% | 35 V | 700mOhm @ 100kHz | -55°C ~ 125°C | Molded | N | 2917 (7343 Metric) | 0.287" L x 0.169" W (7.30mm x 4.30mm) | 0.118" (3.00mm) | 22 µF | 22 µF ±20% 35 V 700mOhm @ 100kHz 2000 Hrs @ 125°C -55°C ~ 125°C Molded 2917 (7343 Metric) | - | RoHS & Green | https://datasheets.kyocera-avx.com/F93.pdf | D:\Altium\Altium_Component_Database\Source_Files\PassiveComponents\PassiveComponents.SchLib | Fix_Polarized_Capacitor | D:\Altium\Altium_Component_Database\Source_Files\PassiveComponents\PassiveComponents.PcbLib | D:\Altium\Altium_Component_Database\Source_Files\PassiveComponents\PassiveComponents.PcbLib | D:\Altium\Altium_Component_Database\Source_Files\PassiveComponents\PassiveComponents.PcbLib | KYOCERA_AVX_TCJ/TPS/TAJ/-D_F93-N_N | KYOCERA_AVX_TCJ/TPS/TAJ/-D_F93-N_L | KYOCERA_AVX_TCJ/TPS/TAJ/-D_F93-N_M | 22u
KYOCERA AVX | F931E226MNC | Digi-Key | 478-8315-2-ND | Tantalum Capacitor | F93 | 22 µF | ±20% | 25 V | 700mOhm @ 100kHz | -55°C ~ 125°C | Molded | N | 2917 (7343 Metric) | 0.287" L x 0.169" W (7.30mm x 4.30mm) | 0.118" (3.00mm) | 22 µF | 22 µF ±20% 25 V 700mOhm @ 100kHz 2000 Hrs @ 125°C -55°C ~ 125°C Molded 2917 (7343 Metric) | - | RoHS & Green | https://datasheets.kyocera-avx.com/F93.pdf | D:\Altium\Altium_Component_Database\Source_Files\PassiveComponents\PassiveComponents.SchLib | Fix_Polarized_Capacitor | D:\Altium\Altium_Component_Database\Source_Files\PassiveComponents\PassiveComponents.PcbLib | D:\Altium\Altium_Component_Database\Source_Files\PassiveComponents\PassiveComponents.PcbLib | D:\Altium\Altium_Component_Database\Source_Files\PassiveComponents\PassiveComponents.PcbLib | KYOCERA_AVX_TCJ/TPS/TAJ/-D_F93-N_N | KYOCERA_AVX_TCJ/TPS/TAJ/-D_F93-N_L | KYOCERA_AVX_TCJ/TPS/TAJ/-D_F93-N_M | 22u
KYOCERA AVX | F931E226KNC | Digi-Key | 478-8313-2-ND | Tantalum Capacitor | F93 | 22 µF | ±10% | 25 V | 700mOhm @ 100kHz | -55°C ~ 125°C | Molded | N | 2917 (7343 Metric) | 0.287" L x 0.169" W (7.30mm x 4.30mm) | 0.118" (3.00mm) | 22 µF | 22 µF ±10% 25 V 700mOhm @ 100kHz 2000 Hrs @ 125°C -55°C ~ 125°C Molded 2917 (7343 Metric) | - | RoHS & Green | https://datasheets.kyocera-avx.com/F93.pdf | D:\Altium\Altium_Component_Database\Source_Files\PassiveComponents\PassiveComponents.SchLib | Fix_Polarized_Capacitor | D:\Altium\Altium_Component_Database\Source_Files\PassiveComponents\PassiveComponents.PcbLib | D:\Altium\Altium_Component_Database\Source_Files\PassiveComponents\PassiveComponents.PcbLib | D:\Altium\Altium_Component_Database\Source_Files\PassiveComponents\PassiveComponents.PcbLib | KYOCERA_AVX_TCJ/TPS/TAJ/-D_F93-N_N | KYOCERA_AVX_TCJ/TPS/TAJ/-D_F93-N_L | KYOCERA_AVX_TCJ/TPS/TAJ/-D_F93-N_M | 22u
KYOCERA AVX | F931V226KNC | Digi-Key | 478-8341-2-ND | Tantalum Capacitor | F93 | 22 µF | ±10% | 35 V | 700mOhm @ 100kHz | -55°C ~ 125°C | Molded | N | 2917 (7343 Metric) | 0.287" L x 0.169" W (7.30mm x 4.30mm) | 0.118" (3.00mm) | 22 µF | 22 µF ±10% 35 V 700mOhm @ 100kHz 2000 Hrs @ 125°C -55°C ~ 125°C Molded 2917 (7343 Metric) | - | RoHS & Green | https://datasheets.kyocera-avx.com/F93.pdf | D:\Altium\Altium_Component_Database\Source_Files\PassiveComponents\PassiveComponents.SchLib | Fix_Polarized_Capacitor | D:\Altium\Altium_Component_Database\Source_Files\PassiveComponents\PassiveComponents.PcbLib | D:\Altium\Altium_Component_Database\Source_Files\PassiveComponents\PassiveComponents.PcbLib | D:\Altium\Altium_Component_Database\Source_Files\PassiveComponents\PassiveComponents.PcbLib | KYOCERA_AVX_TCJ/TPS/TAJ/-D_F93-N_N | KYOCERA_AVX_TCJ/TPS/TAJ/-D_F93-N_L | KYOCERA_AVX_TCJ/TPS/TAJ/-D_F93-N_M | 22u
KYOCERA AVX | F931E336MNC | Digi-Key | 478-8320-2-ND | Tantalum Capacitor | F93 | 33 µF | ±20% | 25 V | 700mOhm @ 100kHz | -55°C ~ 125°C | Molded | N | 2917 (7343 Metric) | 0.287" L x 0.169" W (7.30mm x 4.30mm) | 0.118" (3.00mm) | 33 µF | 33 µF ±20% 25 V 700mOhm @ 100kHz 2000 Hrs @ 125°C -55°C ~ 125°C Molded 2917 (7343 Metric) | - | RoHS & Green | https://datasheets.kyocera-avx.com/F93.pdf | D:\Altium\Altium_Component_Database\Source_Files\PassiveComponents\PassiveComponents.SchLib | Fix_Polarized_Capacitor | D:\Altium\Altium_Component_Database\Source_Files\PassiveComponents\PassiveComponents.PcbLib | D:\Altium\Altium_Component_Database\Source_Files\PassiveComponents\PassiveComponents.PcbLib | D:\Altium\Altium_Component_Database\Source_Files\PassiveComponents\PassiveComponents.PcbLib | KYOCERA_AVX_TCJ/TPS/TAJ/-D_F93-N_N | KYOCERA_AVX_TCJ/TPS/TAJ/-D_F93-N_L | KYOCERA_AVX_TCJ/TPS/TAJ/-D_F93-N_M | 33u
KYOCERA AVX | F931D336MNC | Digi-Key | 478-8289-2-ND | Tantalum Capacitor | F93 | 33 µF | ±20% | 20 V | 700mOhm @ 100kHz | -55°C ~ 125°C | Molded | N | 2917 (7343 Metric) | 0.287" L x 0.169" W (7.30mm x 4.30mm) | 0.118" (3.00mm) | 33 µF | 33 µF ±20% 20 V 700mOhm @ 100kHz 2000 Hrs @ 125°C -55°C ~ 125°C Molded 2917 (7343 Metric) | - | RoHS & Green | https://datasheets.kyocera-avx.com/F93.pdf | D:\Altium\Altium_Component_Database\Source_Files\PassiveComponents\PassiveComponents.SchLib | Fix_Polarized_Capacitor | D:\Altium\Altium_Component_Database\Source_Files\PassiveComponents\PassiveComponents.PcbLib | D:\Altium\Altium_Component_Database\Source_Files\PassiveComponents\PassiveComponents.PcbLib | D:\Altium\Altium_Component_Database\Source_Files\PassiveComponents\PassiveComponents.PcbLib | KYOCERA_AVX_TCJ/TPS/TAJ/-D_F93-N_N | KYOCERA_AVX_TCJ/TPS/TAJ/-D_F93-N_L | KYOCERA_AVX_TCJ/TPS/TAJ/-D_F93-N_M | 33u
KYOCERA AVX | F931E336KNC | Digi-Key | 478-8319-2-ND | Tantalum Capacitor | F93 | 33 µF | ±10% | 25 V | 700mOhm @ 100kHz | -55°C ~ 125°C | Molded | N | 2917 (7343 Metric) | 0.287" L x 0.169" W (7.30mm x 4.30mm) | 0.118" (3.00mm) | 33 µF | 33 µF ±10% 25 V 700mOhm @ 100kHz 2000 Hrs @ 125°C -55°C ~ 125°C Molded 2917 (7343 Metric) | - | RoHS & Green | https://datasheets.kyocera-avx.com/F93.pdf | D:\Altium\Altium_Component_Database\Source_Files\PassiveComponents\PassiveComponents.SchLib | Fix_Polarized_Capacitor | D:\Altium\Altium_Component_Database\Source_Files\PassiveComponents\PassiveComponents.PcbLib | D:\Altium\Altium_Component_Database\Source_Files\PassiveComponents\PassiveComponents.PcbLib | D:\Altium\Altium_Component_Database\Source_Files\PassiveComponents\PassiveComponents.PcbLib | KYOCERA_AVX_TCJ/TPS/TAJ/-D_F93-N_N | KYOCERA_AVX_TCJ/TPS/TAJ/-D_F93-N_L | KYOCERA_AVX_TCJ/TPS/TAJ/-D_F93-N_M | 33u
KYOCERA AVX | F931C476KNC | Digi-Key | 478-8268-2-ND | Tantalum Capacitor | F93 | 47 µF | ±10% | 16 V | 700mOhm @ 100kHz | -55°C ~ 125°C | Molded | N | 2917 (7343 Metric) | 0.287" L x 0.169" W (7.30mm x 4.30mm) | 0.118" (3.00mm) | 47 µF | 47 µF ±10% 16 V 700mOhm @ 100kHz 2000 Hrs @ 125°C -55°C ~ 125°C Molded 2917 (7343 Metric) | - | RoHS & Green | https://datasheets.kyocera-avx.com/F93.pdf | D:\Altium\Altium_Component_Database\Source_Files\PassiveComponents\PassiveComponents.SchLib | Fix_Polarized_Capacitor | D:\Altium\Altium_Component_Database\Source_Files\PassiveComponents\PassiveComponents.PcbLib | D:\Altium\Altium_Component_Database\Source_Files\PassiveComponents\PassiveComponents.PcbLib | D:\Altium\Altium_Component_Database\Source_Files\PassiveComponents\PassiveComponents.PcbLib | KYOCERA_AVX_TCJ/TPS/TAJ/-D_F93-N_N | KYOCERA_AVX_TCJ/TPS/TAJ/-D_F93-N_L | KYOCERA_AVX_TCJ/TPS/TAJ/-D_F93-N_M | 47u
KYOCERA AVX | F931D476KNC | Digi-Key | 478-8295-2-ND | Tantalum Capacitor | F93 | 47 µF | ±10% | 20 V | 700mOhm @ 100kHz | -55°C ~ 125°C | Molded | N | 2917 (7343 Metric) | 0.287" L x 0.169" W (7.30mm x 4.30mm) | 0.118" (3.00mm) | 47 µF | 47 µF ±10% 20 V 700mOhm @ 100kHz 2000 Hrs @ 125°C -55°C ~ 125°C Molded 2917 (7343 Metric) | - | RoHS & Green | https://datasheets.kyocera-avx.com/F93.pdf | D:\Altium\Altium_Component_Database\Source_Files\PassiveComponents\PassiveComponents.SchLib | Fix_Polarized_Capacitor | D:\Altium\Altium_Component_Database\Source_Files\PassiveComponents\PassiveComponents.PcbLib | D:\Altium\Altium_Component_Database\Source_Files\PassiveComponents\PassiveComponents.PcbLib | D:\Altium\Altium_Component_Database\Source_Files\PassiveComponents\PassiveComponents.PcbLib | KYOCERA_AVX_TCJ/TPS/TAJ/-D_F93-N_N | KYOCERA_AVX_TCJ/TPS/TAJ/-D_F93-N_L | KYOCERA_AVX_TCJ/TPS/TAJ/-D_F93-N_M | 47u
KYOCERA AVX | F931E476KNC | Digi-Key | 478-8325-2-ND | Tantalum Capacitor | F93 | 47 µF | ±10% | 25 V | 700mOhm @ 100kHz | -55°C ~ 125°C | Molded | N | 2917 (7343 Metric) | 0.287" L x 0.169" W (7.30mm x 4.30mm) | 0.118" (3.00mm) | 47 µF | 47 µF ±10% 25 V 700mOhm @ 100kHz 2000 Hrs @ 125°C -55°C ~ 125°C Molded 2917 (7343 Metric) | - | RoHS & Green | https://datasheets.kyocera-avx.com/F93.pdf | D:\Altium\Altium_Component_Database\Source_Files\PassiveComponents\PassiveComponents.SchLib | Fix_Polarized_Capacitor | D:\Altium\Altium_Component_Database\Source_Files\PassiveComponents\PassiveComponents.PcbLib | D:\Altium\Altium_Component_Database\Source_Files\PassiveComponents\PassiveComponents.PcbLib | D:\Altium\Altium_Component_Database\Source_Files\PassiveComponents\PassiveComponents.PcbLib | KYOCERA_AVX_TCJ/TPS/TAJ/-D_F93-N_N | KYOCERA_AVX_TCJ/TPS/TAJ/-D_F93-N_L | KYOCERA_AVX_TCJ/TPS/TAJ/-D_F93-N_M | 47u
KYOCERA AVX | F931C476MNC | Digi-Key | 478-8269-2-ND | Tantalum Capacitor | F93 | 47 µF | ±20% | 16 V | 700mOhm @ 100kHz | -55°C ~ 125°C | Molded | N | 2917 (7343 Metric) | 0.287" L x 0.169" W (7.30mm x 4.30mm) | 0.118" (3.00mm) | 47 µF | 47 µF ±20% 16 V 700mOhm @ 100kHz 2000 Hrs @ 125°C -55°C ~ 125°C Molded 2917 (7343 Metric) | - | RoHS & Green | https://datasheets.kyocera-avx.com/F93.pdf | D:\Altium\Altium_Component_Database\Source_Files\PassiveComponents\PassiveComponents.SchLib | Fix_Polarized_Capacitor | D:\Altium\Altium_Component_Database\Source_Files\PassiveComponents\PassiveComponents.PcbLib | D:\Altium\Altium_Component_Database\Source_Files\PassiveComponents\PassiveComponents.PcbLib | D:\Altium\Altium_Component_Database\Source_Files\PassiveComponents\PassiveComponents.PcbLib | KYOCERA_AVX_TCJ/TPS/TAJ/-D_F93-N_N | KYOCERA_AVX_TCJ/TPS/TAJ/-D_F93-N_L | KYOCERA_AVX_TCJ/TPS/TAJ/-D_F93-N_M | 47u
KYOCERA AVX | F931E476MNC | Digi-Key | 478-8326-2-ND | Tantalum Capacitor | F93 | 47 µF | ±20% | 25 V | 700mOhm @ 100kHz | -55°C ~ 125°C | Molded | N | 2917 (7343 Metric) | 0.287" L x 0.169" W (7.30mm x 4.30mm) | 0.118" (3.00mm) | 47 µF | 47 µF ±20% 25 V 700mOhm @ 100kHz 2000 Hrs @ 125°C -55°C ~ 125°C Molded 2917 (7343 Metric) | - | RoHS & Green | https://datasheets.kyocera-avx.com/F93.pdf | D:\Altium\Altium_Component_Database\Source_Files\PassiveComponents\PassiveComponents.SchLib | Fix_Polarized_Capacitor | D:\Altium\Altium_Component_Database\Source_Files\PassiveComponents\PassiveComponents.PcbLib | D:\Altium\Altium_Component_Database\Source_Files\PassiveComponents\PassiveComponents.PcbLib | D:\Altium\Altium_Component_Database\Source_Files\PassiveComponents\PassiveComponents.PcbLib | KYOCERA_AVX_TCJ/TPS/TAJ/-D_F93-N_N | KYOCERA_AVX_TCJ/TPS/TAJ/-D_F93-N_L | KYOCERA_AVX_TCJ/TPS/TAJ/-D_F93-N_M | 47u
KYOCERA AVX | F931A686MNC | Digi-Key | 478-8233-2-ND | Tantalum Capacitor | F93 | 68 µF | ±20% | 10 V | 600mOhm @ 100kHz | -55°C ~ 125°C | Molded | N | 2917 (7343 Metric) | 0.287" L x 0.169" W (7.30mm x 4.30mm) | 0.118" (3.00mm) | 68 µF | 68 µF ±20% 10 V 600mOhm @ 100kHz 2000 Hrs @ 125°C -55°C ~ 125°C Molded 2917 (7343 Metric) | - | RoHS & Green | https://datasheets.kyocera-avx.com/F93.pdf | D:\Altium\Altium_Component_Database\Source_Files\PassiveComponents\PassiveComponents.SchLib | Fix_Polarized_Capacitor | D:\Altium\Altium_Component_Database\Source_Files\PassiveComponents\PassiveComponents.PcbLib | D:\Altium\Altium_Component_Database\Source_Files\PassiveComponents\PassiveComponents.PcbLib | D:\Altium\Altium_Component_Database\Source_Files\PassiveComponents\PassiveComponents.PcbLib | KYOCERA_AVX_TCJ/TPS/TAJ/-D_F93-N_N | KYOCERA_AVX_TCJ/TPS/TAJ/-D_F93-N_L | KYOCERA_AVX_TCJ/TPS/TAJ/-D_F93-N_M | 68u
KYOCERA AVX | F931C686MNC | Digi-Key | 478-8272-2-ND | Tantalum Capacitor | F93 | 68 µF | ±20% | 16 V | 600mOhm @ 100kHz | -55°C ~ 125°C | Molded | N | 2917 (7343 Metric) | 0.287" L x 0.169" W (7.30mm x 4.30mm) | 0.118" (3.00mm) | 68 µF | 68 µF ±20% 16 V 600mOhm @ 100kHz 2000 Hrs @ 125°C -55°C ~ 125°C Molded 2917 (7343 Metric) | - | RoHS & Green | https://datasheets.kyocera-avx.com/F93.pdf | D:\Altium\Altium_Component_Database\Source_Files\PassiveComponents\PassiveComponents.SchLib | Fix_Polarized_Capacitor | D:\Altium\Altium_Component_Database\Source_Files\PassiveComponents\PassiveComponents.PcbLib | D:\Altium\Altium_Component_Database\Source_Files\PassiveComponents\PassiveComponents.PcbLib | D:\Altium\Altium_Component_Database\Source_Files\PassiveComponents\PassiveComponents.PcbLib | KYOCERA_AVX_TCJ/TPS/TAJ/-D_F93-N_N | KYOCERA_AVX_TCJ/TPS/TAJ/-D_F93-N_L | KYOCERA_AVX_TCJ/TPS/TAJ/-D_F93-N_M | 68u
KYOCERA AVX | F931C107KNC | Digi-Key | 478-8240-2-ND | Tantalum Capacitor | F93 | 100 µF | ±10% | 16 V | 600mOhm @ 100kHz | -55°C ~ 125°C | Molded | N | 2917 (7343 Metric) | 0.287" L x 0.169" W (7.30mm x 4.30mm) | 0.118" (3.00mm) | 100 µF | 100 µF ±10% 16 V 600mOhm @ 100kHz 2000 Hrs @ 125°C -55°C ~ 125°C Molded 2917 (7343 Metric) | - | RoHS & Green | https://datasheets.kyocera-avx.com/F93.pdf | D:\Altium\Altium_Component_Database\Source_Files\PassiveComponents\PassiveComponents.SchLib | Fix_Polarized_Capacitor | D:\Altium\Altium_Component_Database\Source_Files\PassiveComponents\PassiveComponents.PcbLib | D:\Altium\Altium_Component_Database\Source_Files\PassiveComponents\PassiveComponents.PcbLib | D:\Altium\Altium_Component_Database\Source_Files\PassiveComponents\PassiveComponents.PcbLib | KYOCERA_AVX_TCJ/TPS/TAJ/-D_F93-N_N | KYOCERA_AVX_TCJ/TPS/TAJ/-D_F93-N_L | KYOCERA_AVX_TCJ/TPS/TAJ/-D_F93-N_M | 100u
KYOCERA AVX | F931A107MNC | Digi-Key | 478-8200-2-ND | Tantalum Capacitor | F93 | 100 µF | ±20% | 10 V | 600mOhm @ 100kHz | -55°C ~ 125°C | Molded | N | 2917 (7343 Metric) | 0.287" L x 0.169" W (7.30mm x 4.30mm) | 0.118" (3.00mm) | 100 µF | 100 µF ±20% 10 V 600mOhm @ 100kHz 2000 Hrs @ 125°C -55°C ~ 125°C Molded 2917 (7343 Metric) | - | RoHS & Green | https://datasheets.kyocera-avx.com/F93.pdf | D:\Altium\Altium_Component_Database\Source_Files\PassiveComponents\PassiveComponents.SchLib | Fix_Polarized_Capacitor | D:\Altium\Altium_Component_Database\Source_Files\PassiveComponents\PassiveComponents.PcbLib | D:\Altium\Altium_Component_Database\Source_Files\PassiveComponents\PassiveComponents.PcbLib | D:\Altium\Altium_Component_Database\Source_Files\PassiveComponents\PassiveComponents.PcbLib | KYOCERA_AVX_TCJ/TPS/TAJ/-D_F93-N_N | KYOCERA_AVX_TCJ/TPS/TAJ/-D_F93-N_L | KYOCERA_AVX_TCJ/TPS/TAJ/-D_F93-N_M | 100u
KYOCERA AVX | F931C107MNC | Digi-Key | 478-8242-2-ND | Tantalum Capacitor | F93 | 100 µF | ±20% | 16 V | 600mOhm @ 100kHz | -55°C ~ 125°C | Molded | N | 2917 (7343 Metric) | 0.287" L x 0.169" W (7.30mm x 4.30mm) | 0.118" (3.00mm) | 100 µF | 100 µF ±20% 16 V 600mOhm @ 100kHz 2000 Hrs @ 125°C -55°C ~ 125°C Molded 2917 (7343 Metric) | - | RoHS & Green | https://datasheets.kyocera-avx.com/F93.pdf | D:\Altium\Altium_Component_Database\Source_Files\PassiveComponents\PassiveComponents.SchLib | Fix_Polarized_Capacitor | D:\Altium\Altium_Component_Database\Source_Files\PassiveComponents\PassiveComponents.PcbLib | D:\Altium\Altium_Component_Database\Source_Files\PassiveComponents\PassiveComponents.PcbLib | D:\Altium\Altium_Component_Database\Source_Files\PassiveComponents\PassiveComponents.PcbLib | KYOCERA_AVX_TCJ/TPS/TAJ/-D_F93-N_N | KYOCERA_AVX_TCJ/TPS/TAJ/-D_F93-N_L | KYOCERA_AVX_TCJ/TPS/TAJ/-D_F93-N_M | 100u
KYOCERA AVX | F931A107KNC | Digi-Key | 478-8197-2-ND | Tantalum Capacitor | F93 | 100 µF | ±10% | 10 V | 600mOhm @ 100kHz | -55°C ~ 125°C | Molded | N | 2917 (7343 Metric) | 0.287" L x 0.169" W (7.30mm x 4.30mm) | 0.118" (3.00mm) | 100 µF | 100 µF ±10% 10 V 600mOhm @ 100kHz 2000 Hrs @ 125°C -55°C ~ 125°C Molded 2917 (7343 Metric) | - | RoHS & Green | https://datasheets.kyocera-avx.com/F93.pdf | D:\Altium\Altium_Component_Database\Source_Files\PassiveComponents\PassiveComponents.SchLib | Fix_Polarized_Capacitor | D:\Altium\Altium_Component_Database\Source_Files\PassiveComponents\PassiveComponents.PcbLib | D:\Altium\Altium_Component_Database\Source_Files\PassiveComponents\PassiveComponents.PcbLib | D:\Altium\Altium_Component_Database\Source_Files\PassiveComponents\PassiveComponents.PcbLib | KYOCERA_AVX_TCJ/TPS/TAJ/-D_F93-N_N | KYOCERA_AVX_TCJ/TPS/TAJ/-D_F93-N_L | KYOCERA_AVX_TCJ/TPS/TAJ/-D_F93-N_M | 100u
KYOCERA AVX | F931A157KNC | Digi-Key | 478-8204-2-ND | Tantalum Capacitor | F93 | 150 µF | ±10% | 10 V | 600mOhm @ 100kHz | -55°C ~ 125°C | Molded | N | 2917 (7343 Metric) | 0.287" L x 0.169" W (7.30mm x 4.30mm) | 0.118" (3.00mm) | 150 µF | 150 µF ±10% 10 V 600mOhm @ 100kHz 2000 Hrs @ 125°C -55°C ~ 125°C Molded 2917 (7343 Metric) | - | RoHS & Green | https://datasheets.kyocera-avx.com/F93.pdf | D:\Altium\Altium_Component_Database\Source_Files\PassiveComponents\PassiveComponents.SchLib | Fix_Polarized_Capacitor | D:\Altium\Altium_Component_Database\Source_Files\PassiveComponents\PassiveComponents.PcbLib | D:\Altium\Altium_Component_Database\Source_Files\PassiveComponents\PassiveComponents.PcbLib | D:\Altium\Altium_Component_Database\Source_Files\PassiveComponents\PassiveComponents.PcbLib | KYOCERA_AVX_TCJ/TPS/TAJ/-D_F93-N_N | KYOCERA_AVX_TCJ/TPS/TAJ/-D_F93-N_L | KYOCERA_AVX_TCJ/TPS/TAJ/-D_F93-N_M | 150u
KYOCERA AVX | F931A157MNC | Digi-Key | 478-8206-2-ND | Tantalum Capacitor | F93 | 150 µF | ±20% | 10 V | 600mOhm @ 100kHz | -55°C ~ 125°C | Molded | N | 2917 (7343 Metric) | 0.287" L x 0.169" W (7.30mm x 4.30mm) | 0.118" (3.00mm) | 150 µF | 150 µF ±20% 10 V 600mOhm @ 100kHz 2000 Hrs @ 125°C -55°C ~ 125°C Molded 2917 (7343 Metric) | - | RoHS & Green | https://datasheets.kyocera-avx.com/F93.pdf | D:\Altium\Altium_Component_Database\Source_Files\PassiveComponents\PassiveComponents.SchLib | Fix_Polarized_Capacitor | D:\Altium\Altium_Component_Database\Source_Files\PassiveComponents\PassiveComponents.PcbLib | D:\Altium\Altium_Component_Database\Source_Files\PassiveComponents\PassiveComponents.PcbLib | D:\Altium\Altium_Component_Database\Source_Files\PassiveComponents\PassiveComponents.PcbLib | KYOCERA_AVX_TCJ/TPS/TAJ/-D_F93-N_N | KYOCERA_AVX_TCJ/TPS/TAJ/-D_F93-N_L | KYOCERA_AVX_TCJ/TPS/TAJ/-D_F93-N_M | 150u
KYOCERA AVX | F931C157MNC | Digi-Key | 478-8248-2-ND | Tantalum Capacitor | F93 | 150 µF | ±20% | 16 V | 600mOhm @ 100kHz | -55°C ~ 125°C | Molded | N | 2917 (7343 Metric) | 0.287" L x 0.169" W (7.30mm x 4.30mm) | 0.118" (3.00mm) | 150 µF | 150 µF ±20% 16 V 600mOhm @ 100kHz 2000 Hrs @ 125°C -55°C ~ 125°C Molded 2917 (7343 Metric) | - | RoHS & Green | https://datasheets.kyocera-avx.com/F93.pdf | D:\Altium\Altium_Component_Database\Source_Files\PassiveComponents\PassiveComponents.SchLib | Fix_Polarized_Capacitor | D:\Altium\Altium_Component_Database\Source_Files\PassiveComponents\PassiveComponents.PcbLib | D:\Altium\Altium_Component_Database\Source_Files\PassiveComponents\PassiveComponents.PcbLib | D:\Altium\Altium_Component_Database\Source_Files\PassiveComponents\PassiveComponents.PcbLib | KYOCERA_AVX_TCJ/TPS/TAJ/-D_F93-N_N | KYOCERA_AVX_TCJ/TPS/TAJ/-D_F93-N_L | KYOCERA_AVX_TCJ/TPS/TAJ/-D_F93-N_M | 150u
KYOCERA AVX | F931A227MNC | Digi-Key | 478-10952-2-ND | Tantalum Capacitor | F93 | 220 µF | ±20% | 10 V | 500mOhm @ 100kHz | -55°C ~ 125°C | Molded | N | 2917 (7343 Metric) | 0.287" L x 0.169" W (7.30mm x 4.30mm) | 0.118" (3.00mm) | 220 µF | 220 µF ±20% 10 V 500mOhm @ 100kHz 2000 Hrs @ 125°C -55°C ~ 125°C Molded 2917 (7343 Metric) | - | RoHS & Green | https://datasheets.kyocera-avx.com/F93.pdf | D:\Altium\Altium_Component_Database\Source_Files\PassiveComponents\PassiveComponents.SchLib | Fix_Polarized_Capacitor | D:\Altium\Altium_Component_Database\Source_Files\PassiveComponents\PassiveComponents.PcbLib | D:\Altium\Altium_Component_Database\Source_Files\PassiveComponents\PassiveComponents.PcbLib | D:\Altium\Altium_Component_Database\Source_Files\PassiveComponents\PassiveComponents.PcbLib | KYOCERA_AVX_TCJ/TPS/TAJ/-D_F93-N_N | KYOCERA_AVX_TCJ/TPS/TAJ/-D_F93-N_L | KYOCERA_AVX_TCJ/TPS/TAJ/-D_F93-N_M | 220u
KYOCERA AVX | F931C227KNC | Digi-Key | 478-8257-2-ND | Tantalum Capacitor | F93 | 220 µF | ±10% | 16 V | 700mOhm @ 100kHz | -55°C ~ 125°C | Molded | N | 2917 (7343 Metric) | 0.287" L x 0.169" W (7.30mm x 4.30mm) | 0.118" (3.00mm) | 220 µF | 220 µF ±10% 16 V 700mOhm @ 100kHz 2000 Hrs @ 125°C -55°C ~ 125°C Molded 2917 (7343 Metric) | - | RoHS & Green | https://datasheets.kyocera-avx.com/F93.pdf | D:\Altium\Altium_Component_Database\Source_Files\PassiveComponents\PassiveComponents.SchLib | Fix_Polarized_Capacitor | D:\Altium\Altium_Component_Database\Source_Files\PassiveComponents\PassiveComponents.PcbLib | D:\Altium\Altium_Component_Database\Source_Files\PassiveComponents\PassiveComponents.PcbLib | D:\Altium\Altium_Component_Database\Source_Files\PassiveComponents\PassiveComponents.PcbLib | KYOCERA_AVX_TCJ/TPS/TAJ/-D_F93-N_N | KYOCERA_AVX_TCJ/TPS/TAJ/-D_F93-N_L | KYOCERA_AVX_TCJ/TPS/TAJ/-D_F93-N_M | 220u
KYOCERA AVX | F931C227MNC | Digi-Key | 478-8258-2-ND | Tantalum Capacitor | F93 | 220 µF | ±20% | 16 V | 700mOhm @ 100kHz | -55°C ~ 125°C | Molded | N | 2917 (7343 Metric) | 0.287" L x 0.169" W (7.30mm x 4.30mm) | 0.118" (3.00mm) | 220 µF | 220 µF ±20% 16 V 700mOhm @ 100kHz 2000 Hrs @ 125°C -55°C ~ 125°C Molded 2917 (7343 Metric) | - | RoHS & Green | https://datasheets.kyocera-avx.com/F93.pdf | D:\Altium\Altium_Component_Database\Source_Files\PassiveComponents\PassiveComponents.SchLib | Fix_Polarized_Capacitor | D:\Altium\Altium_Component_Database\Source_Files\PassiveComponents\PassiveComponents.PcbLib | D:\Altium\Altium_Component_Database\Source_Files\PassiveComponents\PassiveComponents.PcbLib | D:\Altium\Altium_Component_Database\Source_Files\PassiveComponents\PassiveComponents.PcbLib | KYOCERA_AVX_TCJ/TPS/TAJ/-D_F93-N_N | KYOCERA_AVX_TCJ/TPS/TAJ/-D_F93-N_L | KYOCERA_AVX_TCJ/TPS/TAJ/-D_F93-N_M | 220u
KYOCERA AVX | F930J227MNC | Digi-Key | 478-8170-2-ND | Tantalum Capacitor | F93 | 220 µF | ±20% | 6.3 V | 500mOhm @ 100kHz | -55°C ~ 125°C | Molded | N | 2917 (7343 Metric) | 0.287" L x 0.169" W (7.30mm x 4.30mm) | 0.118" (3.00mm) | 220 µF | 220 µF ±20% 6.3 V 500mOhm @ 100kHz 2000 Hrs @ 125°C -55°C ~ 125°C Molded 2917 (7343 Metric) | - | RoHS & Green | https://datasheets.kyocera-avx.com/F93.pdf | D:\Altium\Altium_Component_Database\Source_Files\PassiveComponents\PassiveComponents.SchLib | Fix_Polarized_Capacitor | D:\Altium\Altium_Component_Database\Source_Files\PassiveComponents\PassiveComponents.PcbLib | D:\Altium\Altium_Component_Database\Source_Files\PassiveComponents\PassiveComponents.PcbLib | D:\Altium\Altium_Component_Database\Source_Files\PassiveComponents\PassiveComponents.PcbLib | KYOCERA_AVX_TCJ/TPS/TAJ/-D_F93-N_N | KYOCERA_AVX_TCJ/TPS/TAJ/-D_F93-N_L | KYOCERA_AVX_TCJ/TPS/TAJ/-D_F93-N_M | 220u
KYOCERA AVX | F931A227KNC | Digi-Key | 478-8212-2-ND | Tantalum Capacitor | F93 | 220 µF | ±10% | 10 V | 500mOhm @ 100kHz | -55°C ~ 125°C | Molded | N | 2917 (7343 Metric) | 0.287" L x 0.169" W (7.30mm x 4.30mm) | 0.118" (3.00mm) | 220 µF | 220 µF ±10% 10 V 500mOhm @ 100kHz 2000 Hrs @ 125°C -55°C ~ 125°C Molded 2917 (7343 Metric) | - | RoHS & Green | https://datasheets.kyocera-avx.com/F93.pdf | D:\Altium\Altium_Component_Database\Source_Files\PassiveComponents\PassiveComponents.SchLib | Fix_Polarized_Capacitor | D:\Altium\Altium_Component_Database\Source_Files\PassiveComponents\PassiveComponents.PcbLib | D:\Altium\Altium_Component_Database\Source_Files\PassiveComponents\PassiveComponents.PcbLib | D:\Altium\Altium_Component_Database\Source_Files\PassiveComponents\PassiveComponents.PcbLib | KYOCERA_AVX_TCJ/TPS/TAJ/-D_F93-N_N | KYOCERA_AVX_TCJ/TPS/TAJ/-D_F93-N_L | KYOCERA_AVX_TCJ/TPS/TAJ/-D_F93-N_M | 220u
KYOCERA AVX | F931A337MNC | Digi-Key | 478-8220-2-ND | Tantalum Capacitor | F93 | 330 µF | ±20% | 10 V | 500mOhm @ 100kHz | -55°C ~ 125°C | Molded | N | 2917 (7343 Metric) | 0.287" L x 0.169" W (7.30mm x 4.30mm) | 0.118" (3.00mm) | 330 µF | 330 µF ±20% 10 V 500mOhm @ 100kHz 2000 Hrs @ 125°C -55°C ~ 125°C Molded 2917 (7343 Metric) | - | RoHS & Green | https://datasheets.kyocera-avx.com/F93.pdf | D:\Altium\Altium_Component_Database\Source_Files\PassiveComponents\PassiveComponents.SchLib | Fix_Polarized_Capacitor | D:\Altium\Altium_Component_Database\Source_Files\PassiveComponents\PassiveComponents.PcbLib | D:\Altium\Altium_Component_Database\Source_Files\PassiveComponents\PassiveComponents.PcbLib | D:\Altium\Altium_Component_Database\Source_Files\PassiveComponents\PassiveComponents.PcbLib | KYOCERA_AVX_TCJ/TPS/TAJ/-D_F93-N_N | KYOCERA_AVX_TCJ/TPS/TAJ/-D_F93-N_L | KYOCERA_AVX_TCJ/TPS/TAJ/-D_F93-N_M | 330u
KYOCERA AVX | F931A337KNC | Digi-Key | 478-8219-2-ND | Tantalum Capacitor | F93 | 330 µF | ±10% | 10 V | 500mOhm @ 100kHz | -55°C ~ 125°C | Molded | N | 2917 (7343 Metric) | 0.287" L x 0.169" W (7.30mm x 4.30mm) | 0.118" (3.00mm) | 330 µF | 330 µF ±10% 10 V 500mOhm @ 100kHz 2000 Hrs @ 125°C -55°C ~ 125°C Molded 2917 (7343 Metric) | - | RoHS & Green | https://datasheets.kyocera-avx.com/F93.pdf | D:\Altium\Altium_Component_Database\Source_Files\PassiveComponents\PassiveComponents.SchLib | Fix_Polarized_Capacitor | D:\Altium\Altium_Component_Database\Source_Files\PassiveComponents\PassiveComponents.PcbLib | D:\Altium\Altium_Component_Database\Source_Files\PassiveComponents\PassiveComponents.PcbLib | D:\Altium\Altium_Component_Database\Source_Files\PassiveComponents\PassiveComponents.PcbLib | KYOCERA_AVX_TCJ/TPS/TAJ/-D_F93-N_N | KYOCERA_AVX_TCJ/TPS/TAJ/-D_F93-N_L | KYOCERA_AVX_TCJ/TPS/TAJ/-D_F93-N_M | 330u
KYOCERA AVX | F930J337MNC | Digi-Key | 478-8175-2-ND | Tantalum Capacitor | F93 | 330 µF | ±20% | 6.3 V | 500mOhm @ 100kHz | -55°C ~ 125°C | Molded | N | 2917 (7343 Metric) | 0.287" L x 0.169" W (7.30mm x 4.30mm) | 0.118" (3.00mm) | 330 µF | 330 µF ±20% 6.3 V 500mOhm @ 100kHz 2000 Hrs @ 125°C -55°C ~ 125°C Molded 2917 (7343 Metric) | - | RoHS & Green | https://datasheets.kyocera-avx.com/F93.pdf | D:\Altium\Altium_Component_Database\Source_Files\PassiveComponents\PassiveComponents.SchLib | Fix_Polarized_Capacitor | D:\Altium\Altium_Component_Database\Source_Files\PassiveComponents\PassiveComponents.PcbLib | D:\Altium\Altium_Component_Database\Source_Files\PassiveComponents\PassiveComponents.PcbLib | D:\Altium\Altium_Component_Database\Source_Files\PassiveComponents\PassiveComponents.PcbLib | KYOCERA_AVX_TCJ/TPS/TAJ/-D_F93-N_N | KYOCERA_AVX_TCJ/TPS/TAJ/-D_F93-N_L | KYOCERA_AVX_TCJ/TPS/TAJ/-D_F93-N_M | 330u
KYOCERA AVX | F930J337KNC | Digi-Key | 478-8174-2-ND | Tantalum Capacitor | F93 | 330 µF | ±10% | 6.3 V | 500mOhm @ 100kHz | -55°C ~ 125°C | Molded | N | 2917 (7343 Metric) | 0.287" L x 0.169" W (7.30mm x 4.30mm) | 0.118" (3.00mm) | 330 µF | 330 µF ±10% 6.3 V 500mOhm @ 100kHz 2000 Hrs @ 125°C -55°C ~ 125°C Molded 2917 (7343 Metric) | - | RoHS & Green | https://datasheets.kyocera-avx.com/F93.pdf | D:\Altium\Altium_Component_Database\Source_Files\PassiveComponents\PassiveComponents.SchLib | Fix_Polarized_Capacitor | D:\Altium\Altium_Component_Database\Source_Files\PassiveComponents\PassiveComponents.PcbLib | D:\Altium\Altium_Component_Database\Source_Files\PassiveComponents\PassiveComponents.PcbLib | D:\Altium\Altium_Component_Database\Source_Files\PassiveComponents\PassiveComponents.PcbLib | KYOCERA_AVX_TCJ/TPS/TAJ/-D_F93-N_N | KYOCERA_AVX_TCJ/TPS/TAJ/-D_F93-N_L | KYOCERA_AVX_TCJ/TPS/TAJ/-D_F93-N_M | 330u
KYOCERA AVX | F930G477MNC | Digi-Key | 478-8147-2-ND | Tantalum Capacitor | F93 | 470 µF | ±20% | 4 V | 300mOhm @ 100kHz | -55°C ~ 125°C | Molded | N | 2917 (7343 Metric) | 0.287" L x 0.169" W (7.30mm x 4.30mm) | 0.118" (3.00mm) | 470 µF | 470 µF ±20% 4 V 300mOhm @ 100kHz 2000 Hrs @ 125°C -55°C ~ 125°C Molded 2917 (7343 Metric) | - | RoHS & Green | https://datasheets.kyocera-avx.com/F93.pdf | D:\Altium\Altium_Component_Database\Source_Files\PassiveComponents\PassiveComponents.SchLib | Fix_Polarized_Capacitor | D:\Altium\Altium_Component_Database\Source_Files\PassiveComponents\PassiveComponents.PcbLib | D:\Altium\Altium_Component_Database\Source_Files\PassiveComponents\PassiveComponents.PcbLib | D:\Altium\Altium_Component_Database\Source_Files\PassiveComponents\PassiveComponents.PcbLib | KYOCERA_AVX_TCJ/TPS/TAJ/-D_F93-N_N | KYOCERA_AVX_TCJ/TPS/TAJ/-D_F93-N_L | KYOCERA_AVX_TCJ/TPS/TAJ/-D_F93-N_M | 470u
KYOCERA AVX | F930J477MNC | Digi-Key | 478-8183-2-ND | Tantalum Capacitor | F93 | 470 µF | ±20% | 6.3 V | 300mOhm @ 100kHz | -55°C ~ 125°C | Molded | N | 2917 (7343 Metric) | 0.287" L x 0.169" W (7.30mm x 4.30mm) | 0.118" (3.00mm) | 470 µF | 470 µF ±20% 6.3 V 300mOhm @ 100kHz 2000 Hrs @ 125°C -55°C ~ 125°C Molded 2917 (7343 Metric) | - | RoHS & Green | https://datasheets.kyocera-avx.com/F93.pdf | D:\Altium\Altium_Component_Database\Source_Files\PassiveComponents\PassiveComponents.SchLib | Fix_Polarized_Capacitor | D:\Altium\Altium_Component_Database\Source_Files\PassiveComponents\PassiveComponents.PcbLib | D:\Altium\Altium_Component_Database\Source_Files\PassiveComponents\PassiveComponents.PcbLib | D:\Altium\Altium_Component_Database\Source_Files\PassiveComponents\PassiveComponents.PcbLib | KYOCERA_AVX_TCJ/TPS/TAJ/-D_F93-N_N | KYOCERA_AVX_TCJ/TPS/TAJ/-D_F93-N_L | KYOCERA_AVX_TCJ/TPS/TAJ/-D_F93-N_M | 470u
KYOCERA AVX | F930G477KNC | Digi-Key | 478-8146-2-ND | Tantalum Capacitor | F93 | 470 µF | ±10% | 4 V | 300mOhm @ 100kHz | -55°C ~ 125°C | Molded | N | 2917 (7343 Metric) | 0.287" L x 0.169" W (7.30mm x 4.30mm) | 0.118" (3.00mm) | 470 µF | 470 µF ±10% 4 V 300mOhm @ 100kHz 2000 Hrs @ 125°C -55°C ~ 125°C Molded 2917 (7343 Metric) | - | RoHS & Green | https://datasheets.kyocera-avx.com/F93.pdf | D:\Altium\Altium_Component_Database\Source_Files\PassiveComponents\PassiveComponents.SchLib | Fix_Polarized_Capacitor | D:\Altium\Altium_Component_Database\Source_Files\PassiveComponents\PassiveComponents.PcbLib | D:\Altium\Altium_Component_Database\Source_Files\PassiveComponents\PassiveComponents.PcbLib | D:\Altium\Altium_Component_Database\Source_Files\PassiveComponents\PassiveComponents.PcbLib | KYOCERA_AVX_TCJ/TPS/TAJ/-D_F93-N_N | KYOCERA_AVX_TCJ/TPS/TAJ/-D_F93-N_L | KYOCERA_AVX_TCJ/TPS/TAJ/-D_F93-N_M | 470u
KYOCERA AVX | F930J477KNC | Digi-Key | 478-8182-2-ND | Tantalum Capacitor | F93 | 470 µF | ±10% | 6.3 V | 300mOhm @ 100kHz | -55°C ~ 125°C | Molded | N | 2917 (7343 Metric) | 0.287" L x 0.169" W (7.30mm x 4.30mm) | 0.118" (3.00mm) | 470 µF | 470 µF ±10% 6.3 V 300mOhm @ 100kHz 2000 Hrs @ 125°C -55°C ~ 125°C Molded 2917 (7343 Metric) | - | RoHS & Green | https://datasheets.kyocera-avx.com/F93.pdf | D:\Altium\Altium_Component_Database\Source_Files\PassiveComponents\PassiveComponents.SchLib | Fix_Polarized_Capacitor | D:\Altium\Altium_Component_Database\Source_Files\PassiveComponents\PassiveComponents.PcbLib | D:\Altium\Altium_Component_Database\Source_Files\PassiveComponents\PassiveComponents.PcbLib | D:\Altium\Altium_Component_Database\Source_Files\PassiveComponents\PassiveComponents.PcbLib | KYOCERA_AVX_TCJ/TPS/TAJ/-D_F93-N_N | KYOCERA_AVX_TCJ/TPS/TAJ/-D_F93-N_L | KYOCERA_AVX_TCJ/TPS/TAJ/-D_F93-N_M | 470u
KYOCERA AVX | F930G687MNC | Digi-Key | 478-8149-2-ND | Tantalum Capacitor | F93 | 680 µF | ±20% | 4 V | 300mOhm @ 100kHz | -55°C ~ 125°C | Molded | N | 2917 (7343 Metric) | 0.287" L x 0.169" W (7.30mm x 4.30mm) | 0.118" (3.00mm) | 680 µF | 680 µF ±20% 4 V 300mOhm @ 100kHz 2000 Hrs @ 125°C -55°C ~ 125°C Molded 2917 (7343 Metric) | - | RoHS & Green | https://datasheets.kyocera-avx.com/F93.pdf | D:\Altium\Altium_Component_Database\Source_Files\PassiveComponents\PassiveComponents.SchLib | Fix_Polarized_Capacitor | D:\Altium\Altium_Component_Database\Source_Files\PassiveComponents\PassiveComponents.PcbLib | D:\Altium\Altium_Component_Database\Source_Files\PassiveComponents\PassiveComponents.PcbLib | D:\Altium\Altium_Component_Database\Source_Files\PassiveComponents\PassiveComponents.PcbLib | KYOCERA_AVX_TCJ/TPS/TAJ/-D_F93-N_N | KYOCERA_AVX_TCJ/TPS/TAJ/-D_F93-N_L | KYOCERA_AVX_TCJ/TPS/TAJ/-D_F93-N_M | 680u
KYOCERA AVX | F930G687KNC | Digi-Key | 478-8148-2-ND | Tantalum Capacitor | F93 | 680 µF | ±10% | 4 V | 300mOhm @ 100kHz | -55°C ~ 125°C | Molded | N | 2917 (7343 Metric) | 0.287" L x 0.169" W (7.30mm x 4.30mm) | 0.118" (3.00mm) | 680 µF | 680 µF ±10% 4 V 300mOhm @ 100kHz 2000 Hrs @ 125°C -55°C ~ 125°C Molded 2917 (7343 Metric) | - | RoHS & Green | https://datasheets.kyocera-avx.com/F93.pdf | D:\Altium\Altium_Component_Database\Source_Files\PassiveComponents\PassiveComponents.SchLib | Fix_Polarized_Capacitor | D:\Altium\Altium_Component_Database\Source_Files\PassiveComponents\PassiveComponents.PcbLib | D:\Altium\Altium_Component_Database\Source_Files\PassiveComponents\PassiveComponents.PcbLib | D:\Altium\Altium_Component_Database\Source_Files\PassiveComponents\PassiveComponents.PcbLib | KYOCERA_AVX_TCJ/TPS/TAJ/-D_F93-N_N | KYOCERA_AVX_TCJ/TPS/TAJ/-D_F93-N_L | KYOCERA_AVX_TCJ/TPS/TAJ/-D_F93-N_M | 680u