## Sheet1
Manufacturer | Manufacturer Part Number | Supplier 1 | Supplier Part Number 1 | Category | Series | Capacitance | Tolerance | Voltage - Rated | ESR (Equivalent Series Resistance) | Operating Temperature | Type | Manufacturer Size Code | Package / Case | Size / Dimension | Height - Seated (Max) | Comment | Description | Ratings | Eco Plan | Datasheet | Library Path | Library Ref | Footprint Path | Footprint Path 2 | Footprint Path 3 | Footprint Ref | Footprint Ref 2 | Footprint Ref 3 | Value
KYOCERA AVX | TAJA104K035RNJ | Digi-Key | 478-2368-2-ND | Tantalum Capacitor | TAJ | 0.1 µF | ±10% | 35 V | 24Ohm | -55°C ~ 125°C | Molded | A | 1206 (3216 Metric) | 0.126" L x 0.063" W (3.20mm x 1.60mm) | 0.071" (1.80mm) | 0.1 µF | 0.1 µF ±10% 35 V 24Ohm -55°C ~ 125°C Molded 1206 (3216 Metric) | - | RoHS & Green | https://datasheets.kyocera-avx.com/TAJ.pdf | D:\Altium\Altium_Component_Database\Source_Files\PassiveComponents\PassiveComponents.SchLib | Fix_Polarized_Capacitor | D:\Altium\Altium_Component_Database\Source_Files\PassiveComponents\PassiveComponents.PcbLib | D:\Altium\Altium_Component_Database\Source_Files\PassiveComponents\PassiveComponents.PcbLib | D:\Altium\Altium_Component_Database\Source_Files\PassiveComponents\PassiveComponents.PcbLib | KYOCERA_AVX_TCJ/TPS/TAJ/F93_A_N | KYOCERA_AVX_TCJ/TPS/TAJ/F93_A_L | KYOCERA_AVX_TCJ/TPS/TAJ/F93_A_M | 0.1u
KYOCERA AVX | TAJA104K050RNJ | Digi-Key | 478-1648-2-ND | Tantalum Capacitor | TAJ | 0.1 µF | ±10% | 50 V | 22Ohm | -55°C ~ 125°C | Molded | A | 1206 (3216 Metric) | 0.126" L x 0.063" W (3.20mm x 1.60mm) | 0.071" (1.80mm) | 0.1 µF | 0.1 µF ±10% 50 V 22Ohm -55°C ~ 125°C Molded 1206 (3216 Metric) | - | RoHS & Green | https://datasheets.kyocera-avx.com/TAJ.pdf | D:\Altium\Altium_Component_Database\Source_Files\PassiveComponents\PassiveComponents.SchLib | Fix_Polarized_Capacitor | D:\Altium\Altium_Component_Database\Source_Files\PassiveComponents\PassiveComponents.PcbLib | D:\Altium\Altium_Component_Database\Source_Files\PassiveComponents\PassiveComponents.PcbLib | D:\Altium\Altium_Component_Database\Source_Files\PassiveComponents\PassiveComponents.PcbLib | KYOCERA_AVX_TCJ/TPS/TAJ/F93_A_N | KYOCERA_AVX_TCJ/TPS/TAJ/F93_A_L | KYOCERA_AVX_TCJ/TPS/TAJ/F93_A_M | 0.1u
KYOCERA AVX | TAJA104M035RNJ | Digi-Key | 478-13119-2-ND | Tantalum Capacitor | TAJ | 0.1 µF | ±20% | 35 V | 24Ohm @ 100kHz | -55°C ~ 125°C | Molded | A | 1206 (3216 Metric) | 0.126" L x 0.063" W (3.20mm x 1.60mm) | 0.071" (1.80mm) | 0.1 µF | 0.1 µF ±20% 35 V 24Ohm @ 100kHz -55°C ~ 125°C Molded 1206 (3216 Metric) | - | RoHS & Green | https://datasheets.kyocera-avx.com/TAJ.pdf | D:\Altium\Altium_Component_Database\Source_Files\PassiveComponents\PassiveComponents.SchLib | Fix_Polarized_Capacitor | D:\Altium\Altium_Component_Database\Source_Files\PassiveComponents\PassiveComponents.PcbLib | D:\Altium\Altium_Component_Database\Source_Files\PassiveComponents\PassiveComponents.PcbLib | D:\Altium\Altium_Component_Database\Source_Files\PassiveComponents\PassiveComponents.PcbLib | KYOCERA_AVX_TCJ/TPS/TAJ/F93_A_N | KYOCERA_AVX_TCJ/TPS/TAJ/F93_A_L | KYOCERA_AVX_TCJ/TPS/TAJ/F93_A_M | 0.1u
KYOCERA AVX | TAJA154K035RNJ | Digi-Key | 478-2336-2-ND | Tantalum Capacitor | TAJ | 0.15 µF | ±10% | 35 V | 21Ohm | -55°C ~ 125°C | Molded | A | 1206 (3216 Metric) | 0.126" L x 0.063" W (3.20mm x 1.60mm) | 0.071" (1.80mm) | 0.15 µF | 0.15 µF ±10% 35 V 21Ohm -55°C ~ 125°C Molded 1206 (3216 Metric) | - | RoHS & Green | https://datasheets.kyocera-avx.com/TAJ.pdf | D:\Altium\Altium_Component_Database\Source_Files\PassiveComponents\PassiveComponents.SchLib | Fix_Polarized_Capacitor | D:\Altium\Altium_Component_Database\Source_Files\PassiveComponents\PassiveComponents.PcbLib | D:\Altium\Altium_Component_Database\Source_Files\PassiveComponents\PassiveComponents.PcbLib | D:\Altium\Altium_Component_Database\Source_Files\PassiveComponents\PassiveComponents.PcbLib | KYOCERA_AVX_TCJ/TPS/TAJ/F93_A_N | KYOCERA_AVX_TCJ/TPS/TAJ/F93_A_L | KYOCERA_AVX_TCJ/TPS/TAJ/F93_A_M | 0.15u
KYOCERA AVX | TAJA224K035RNJ | Digi-Key | 478-2337-2-ND | Tantalum Capacitor | TAJ | 0.22 µF | ±10% | 35 V | 18Ohm | -55°C ~ 125°C | Molded | A | 1206 (3216 Metric) | 0.126" L x 0.063" W (3.20mm x 1.60mm) | 0.071" (1.80mm) | 0.22 µF | 0.22 µF ±10% 35 V 18Ohm -55°C ~ 125°C Molded 1206 (3216 Metric) | - | RoHS & Green | https://datasheets.kyocera-avx.com/TAJ.pdf | D:\Altium\Altium_Component_Database\Source_Files\PassiveComponents\PassiveComponents.SchLib | Fix_Polarized_Capacitor | D:\Altium\Altium_Component_Database\Source_Files\PassiveComponents\PassiveComponents.PcbLib | D:\Altium\Altium_Component_Database\Source_Files\PassiveComponents\PassiveComponents.PcbLib | D:\Altium\Altium_Component_Database\Source_Files\PassiveComponents\PassiveComponents.PcbLib | KYOCERA_AVX_TCJ/TPS/TAJ/F93_A_N | KYOCERA_AVX_TCJ/TPS/TAJ/F93_A_L | KYOCERA_AVX_TCJ/TPS/TAJ/F93_A_M | 0.22u
KYOCERA AVX | TAJA224K050RNJ | Digi-Key | 478-2376-2-ND | Tantalum Capacitor | TAJ | 0.22 µF | ±10% | 50 V | 18Ohm | -55°C ~ 125°C | Molded | A | 1206 (3216 Metric) | 0.126" L x 0.063" W (3.20mm x 1.60mm) | 0.071" (1.80mm) | 0.22 µF | 0.22 µF ±10% 50 V 18Ohm -55°C ~ 125°C Molded 1206 (3216 Metric) | - | RoHS & Green | https://datasheets.kyocera-avx.com/TAJ.pdf | D:\Altium\Altium_Component_Database\Source_Files\PassiveComponents\PassiveComponents.SchLib | Fix_Polarized_Capacitor | D:\Altium\Altium_Component_Database\Source_Files\PassiveComponents\PassiveComponents.PcbLib | D:\Altium\Altium_Component_Database\Source_Files\PassiveComponents\PassiveComponents.PcbLib | D:\Altium\Altium_Component_Database\Source_Files\PassiveComponents\PassiveComponents.PcbLib | KYOCERA_AVX_TCJ/TPS/TAJ/F93_A_N | KYOCERA_AVX_TCJ/TPS/TAJ/F93_A_L | KYOCERA_AVX_TCJ/TPS/TAJ/F93_A_M | 0.22u
KYOCERA AVX | TAJA334K035RNJ | Digi-Key | 478-2338-2-ND | Tantalum Capacitor | TAJ | 0.33 µF | ±10% | 35 V | 15Ohm | -55°C ~ 125°C | Molded | A | 1206 (3216 Metric) | 0.126" L x 0.063" W (3.20mm x 1.60mm) | 0.071" (1.80mm) | 0.33 µF | 0.33 µF ±10% 35 V 15Ohm -55°C ~ 125°C Molded 1206 (3216 Metric) | - | RoHS & Green | https://datasheets.kyocera-avx.com/TAJ.pdf | D:\Altium\Altium_Component_Database\Source_Files\PassiveComponents\PassiveComponents.SchLib | Fix_Polarized_Capacitor | D:\Altium\Altium_Component_Database\Source_Files\PassiveComponents\PassiveComponents.PcbLib | D:\Altium\Altium_Component_Database\Source_Files\PassiveComponents\PassiveComponents.PcbLib | D:\Altium\Altium_Component_Database\Source_Files\PassiveComponents\PassiveComponents.PcbLib | KYOCERA_AVX_TCJ/TPS/TAJ/F93_A_N | KYOCERA_AVX_TCJ/TPS/TAJ/F93_A_L | KYOCERA_AVX_TCJ/TPS/TAJ/F93_A_M | 0.33u
KYOCERA AVX | TAJA334M035RNJ | Digi-Key | 478-12948-2-ND | Tantalum Capacitor | TAJ | 0.33 µF | ±20% | 35 V | 15Ohm @ 100kHz | -55°C ~ 125°C | Molded | A | 1206 (3216 Metric) | 0.126" L x 0.063" W (3.20mm x 1.60mm) | 0.071" (1.80mm) | 0.33 µF | 0.33 µF ±20% 35 V 15Ohm @ 100kHz -55°C ~ 125°C Molded 1206 (3216 Metric) | - | RoHS & Green | https://datasheets.kyocera-avx.com/TAJ.pdf | D:\Altium\Altium_Component_Database\Source_Files\PassiveComponents\PassiveComponents.SchLib | Fix_Polarized_Capacitor | D:\Altium\Altium_Component_Database\Source_Files\PassiveComponents\PassiveComponents.PcbLib | D:\Altium\Altium_Component_Database\Source_Files\PassiveComponents\PassiveComponents.PcbLib | D:\Altium\Altium_Component_Database\Source_Files\PassiveComponents\PassiveComponents.PcbLib | KYOCERA_AVX_TCJ/TPS/TAJ/F93_A_N | KYOCERA_AVX_TCJ/TPS/TAJ/F93_A_L | KYOCERA_AVX_TCJ/TPS/TAJ/F93_A_M | 0.33u
KYOCERA AVX | TAJA334K050RNJ | Digi-Key | 478-TAJA334K050RNJTR-ND | Tantalum Capacitor | TAJ | 0.33 µF | ±10% | 50 V | 17Ohm @ 100kHz | -55°C ~ 125°C | Molded | A | 1206 (3216 Metric) | 0.126" L x 0.063" W (3.20mm x 1.60mm) | 0.071" (1.80mm) | 0.33 µF | 0.33 µF ±10% 50 V 17Ohm @ 100kHz -55°C ~ 125°C Molded 1206 (3216 Metric) | - | RoHS & Green | https://datasheets.kyocera-avx.com/TAJ.pdf | D:\Altium\Altium_Component_Database\Source_Files\PassiveComponents\PassiveComponents.SchLib | Fix_Polarized_Capacitor | D:\Altium\Altium_Component_Database\Source_Files\PassiveComponents\PassiveComponents.PcbLib | D:\Altium\Altium_Component_Database\Source_Files\PassiveComponents\PassiveComponents.PcbLib | D:\Altium\Altium_Component_Database\Source_Files\PassiveComponents\PassiveComponents.PcbLib | KYOCERA_AVX_TCJ/TPS/TAJ/F93_A_N | KYOCERA_AVX_TCJ/TPS/TAJ/F93_A_L | KYOCERA_AVX_TCJ/TPS/TAJ/F93_A_M | 0.33u
KYOCERA AVX | TAJA474M025RNJ | Digi-Key | 478-11051-2-ND | Tantalum Capacitor | TAJ | 0.47 µF | ±20% | 25 V | 14Ohm | -55°C ~ 125°C | Molded | A | 1206 (3216 Metric) | 0.126" L x 0.063" W (3.20mm x 1.60mm) | 0.071" (1.80mm) | 0.47 µF | 0.47 µF ±20% 25 V 14Ohm -55°C ~ 125°C Molded 1206 (3216 Metric) | - | RoHS & Green | https://datasheets.kyocera-avx.com/TAJ.pdf | D:\Altium\Altium_Component_Database\Source_Files\PassiveComponents\PassiveComponents.SchLib | Fix_Polarized_Capacitor | D:\Altium\Altium_Component_Database\Source_Files\PassiveComponents\PassiveComponents.PcbLib | D:\Altium\Altium_Component_Database\Source_Files\PassiveComponents\PassiveComponents.PcbLib | D:\Altium\Altium_Component_Database\Source_Files\PassiveComponents\PassiveComponents.PcbLib | KYOCERA_AVX_TCJ/TPS/TAJ/F93_A_N | KYOCERA_AVX_TCJ/TPS/TAJ/F93_A_L | KYOCERA_AVX_TCJ/TPS/TAJ/F93_A_M | 0.47u
KYOCERA AVX | TAJA474K035RNJ | Digi-Key | 478-2340-2-ND | Tantalum Capacitor | TAJ | 0.47 µF | ±10% | 35 V | 12Ohm | -55°C ~ 125°C | Molded | A | 1206 (3216 Metric) | 0.126" L x 0.063" W (3.20mm x 1.60mm) | 0.071" (1.80mm) | 0.47 µF | 0.47 µF ±10% 35 V 12Ohm -55°C ~ 125°C Molded 1206 (3216 Metric) | - | RoHS & Green | https://datasheets.kyocera-avx.com/TAJ.pdf | D:\Altium\Altium_Component_Database\Source_Files\PassiveComponents\PassiveComponents.SchLib | Fix_Polarized_Capacitor | D:\Altium\Altium_Component_Database\Source_Files\PassiveComponents\PassiveComponents.PcbLib | D:\Altium\Altium_Component_Database\Source_Files\PassiveComponents\PassiveComponents.PcbLib | D:\Altium\Altium_Component_Database\Source_Files\PassiveComponents\PassiveComponents.PcbLib | KYOCERA_AVX_TCJ/TPS/TAJ/F93_A_N | KYOCERA_AVX_TCJ/TPS/TAJ/F93_A_L | KYOCERA_AVX_TCJ/TPS/TAJ/F93_A_M | 0.47u
KYOCERA AVX | TAJA474M035RNJ | Digi-Key | 478-11052-2-ND | Tantalum Capacitor | TAJ | 0.47 µF | ±20% | 35 V | 12Ohm | -55°C ~ 125°C | Molded | A | 1206 (3216 Metric) | 0.126" L x 0.063" W (3.20mm x 1.60mm) | 0.071" (1.80mm) | 0.47 µF | 0.47 µF ±20% 35 V 12Ohm -55°C ~ 125°C Molded 1206 (3216 Metric) | - | RoHS & Green | https://datasheets.kyocera-avx.com/TAJ.pdf | D:\Altium\Altium_Component_Database\Source_Files\PassiveComponents\PassiveComponents.SchLib | Fix_Polarized_Capacitor | D:\Altium\Altium_Component_Database\Source_Files\PassiveComponents\PassiveComponents.PcbLib | D:\Altium\Altium_Component_Database\Source_Files\PassiveComponents\PassiveComponents.PcbLib | D:\Altium\Altium_Component_Database\Source_Files\PassiveComponents\PassiveComponents.PcbLib | KYOCERA_AVX_TCJ/TPS/TAJ/F93_A_N | KYOCERA_AVX_TCJ/TPS/TAJ/F93_A_L | KYOCERA_AVX_TCJ/TPS/TAJ/F93_A_M | 0.47u
KYOCERA AVX | TAJA474K050RNJ | Digi-Key | 478-8884-2-ND | Tantalum Capacitor | TAJ | 0.47 µF | ±10% | 50 V | 9.5Ohm | -55°C ~ 125°C | Molded | A | 1206 (3216 Metric) | 0.126" L x 0.063" W (3.20mm x 1.60mm) | 0.071" (1.80mm) | 0.47 µF | 0.47 µF ±10% 50 V 9.5Ohm -55°C ~ 125°C Molded 1206 (3216 Metric) | - | RoHS & Green | https://datasheets.kyocera-avx.com/TAJ.pdf | D:\Altium\Altium_Component_Database\Source_Files\PassiveComponents\PassiveComponents.SchLib | Fix_Polarized_Capacitor | D:\Altium\Altium_Component_Database\Source_Files\PassiveComponents\PassiveComponents.PcbLib | D:\Altium\Altium_Component_Database\Source_Files\PassiveComponents\PassiveComponents.PcbLib | D:\Altium\Altium_Component_Database\Source_Files\PassiveComponents\PassiveComponents.PcbLib | KYOCERA_AVX_TCJ/TPS/TAJ/F93_A_N | KYOCERA_AVX_TCJ/TPS/TAJ/F93_A_L | KYOCERA_AVX_TCJ/TPS/TAJ/F93_A_M | 0.47u
KYOCERA AVX | TAJA474K025RNJ | Digi-Key | 478-2339-2-ND | Tantalum Capacitor | TAJ | 0.47 µF | ±10% | 25 V | 14Ohm | -55°C ~ 125°C | Molded | A | 1206 (3216 Metric) | 0.126" L x 0.063" W (3.20mm x 1.60mm) | 0.071" (1.80mm) | 0.47 µF | 0.47 µF ±10% 25 V 14Ohm -55°C ~ 125°C Molded 1206 (3216 Metric) | - | RoHS & Green | https://datasheets.kyocera-avx.com/TAJ.pdf | D:\Altium\Altium_Component_Database\Source_Files\PassiveComponents\PassiveComponents.SchLib | Fix_Polarized_Capacitor | D:\Altium\Altium_Component_Database\Source_Files\PassiveComponents\PassiveComponents.PcbLib | D:\Altium\Altium_Component_Database\Source_Files\PassiveComponents\PassiveComponents.PcbLib | D:\Altium\Altium_Component_Database\Source_Files\PassiveComponents\PassiveComponents.PcbLib | KYOCERA_AVX_TCJ/TPS/TAJ/F93_A_N | KYOCERA_AVX_TCJ/TPS/TAJ/F93_A_L | KYOCERA_AVX_TCJ/TPS/TAJ/F93_A_M | 0.47u
KYOCERA AVX | TAJA684K035RNJ | Digi-Key | 478-2341-2-ND | Tantalum Capacitor | TAJ | 0.68 µF | ±10% | 35 V | 8Ohm | -55°C ~ 125°C | Molded | A | 1206 (3216 Metric) | 0.126" L x 0.063" W (3.20mm x 1.60mm) | 0.071" (1.80mm) | 0.68 µF | 0.68 µF ±10% 35 V 8Ohm -55°C ~ 125°C Molded 1206 (3216 Metric) | - | RoHS & Green | https://datasheets.kyocera-avx.com/TAJ.pdf | D:\Altium\Altium_Component_Database\Source_Files\PassiveComponents\PassiveComponents.SchLib | Fix_Polarized_Capacitor | D:\Altium\Altium_Component_Database\Source_Files\PassiveComponents\PassiveComponents.PcbLib | D:\Altium\Altium_Component_Database\Source_Files\PassiveComponents\PassiveComponents.PcbLib | D:\Altium\Altium_Component_Database\Source_Files\PassiveComponents\PassiveComponents.PcbLib | KYOCERA_AVX_TCJ/TPS/TAJ/F93_A_N | KYOCERA_AVX_TCJ/TPS/TAJ/F93_A_L | KYOCERA_AVX_TCJ/TPS/TAJ/F93_A_M | 0.68u
KYOCERA AVX | TAJA684K025RNJ | Digi-Key | 478-2362-2-ND | Tantalum Capacitor | TAJ | 0.68 µF | ±10% | 25 V | 10Ohm | -55°C ~ 125°C | Molded | A | 1206 (3216 Metric) | 0.126" L x 0.063" W (3.20mm x 1.60mm) | 0.071" (1.80mm) | 0.68 µF | 0.68 µF ±10% 25 V 10Ohm -55°C ~ 125°C Molded 1206 (3216 Metric) | - | RoHS & Green | https://datasheets.kyocera-avx.com/TAJ.pdf | D:\Altium\Altium_Component_Database\Source_Files\PassiveComponents\PassiveComponents.SchLib | Fix_Polarized_Capacitor | D:\Altium\Altium_Component_Database\Source_Files\PassiveComponents\PassiveComponents.PcbLib | D:\Altium\Altium_Component_Database\Source_Files\PassiveComponents\PassiveComponents.PcbLib | D:\Altium\Altium_Component_Database\Source_Files\PassiveComponents\PassiveComponents.PcbLib | KYOCERA_AVX_TCJ/TPS/TAJ/F93_A_N | KYOCERA_AVX_TCJ/TPS/TAJ/F93_A_L | KYOCERA_AVX_TCJ/TPS/TAJ/F93_A_M | 0.68u
KYOCERA AVX | TAJA105K016RNJ | Digi-Key | 478-1649-2-ND | Tantalum Capacitor | TAJ | 1 µF | ±10% | 16 V | 11Ohm | -55°C ~ 125°C | Molded | A | 1206 (3216 Metric) | 0.126" L x 0.063" W (3.20mm x 1.60mm) | 0.071" (1.80mm) | 1 µF | 1 µF ±10% 16 V 11Ohm -55°C ~ 125°C Molded 1206 (3216 Metric) | - | RoHS & Green | https://datasheets.kyocera-avx.com/TAJ.pdf | D:\Altium\Altium_Component_Database\Source_Files\PassiveComponents\PassiveComponents.SchLib | Fix_Polarized_Capacitor | D:\Altium\Altium_Component_Database\Source_Files\PassiveComponents\PassiveComponents.PcbLib | D:\Altium\Altium_Component_Database\Source_Files\PassiveComponents\PassiveComponents.PcbLib | D:\Altium\Altium_Component_Database\Source_Files\PassiveComponents\PassiveComponents.PcbLib | KYOCERA_AVX_TCJ/TPS/TAJ/F93_A_N | KYOCERA_AVX_TCJ/TPS/TAJ/F93_A_L | KYOCERA_AVX_TCJ/TPS/TAJ/F93_A_M | 1u
KYOCERA AVX | TAJA105K025RNJ | Digi-Key | 478-2363-2-ND | Tantalum Capacitor | TAJ | 1 µF | ±10% | 25 V | 8Ohm | -55°C ~ 125°C | Molded | A | 1206 (3216 Metric) | 0.126" L x 0.063" W (3.20mm x 1.60mm) | 0.071" (1.80mm) | 1 µF | 1 µF ±10% 25 V 8Ohm -55°C ~ 125°C Molded 1206 (3216 Metric) | - | RoHS & Green | https://datasheets.kyocera-avx.com/TAJ.pdf | D:\Altium\Altium_Component_Database\Source_Files\PassiveComponents\PassiveComponents.SchLib | Fix_Polarized_Capacitor | D:\Altium\Altium_Component_Database\Source_Files\PassiveComponents\PassiveComponents.PcbLib | D:\Altium\Altium_Component_Database\Source_Files\PassiveComponents\PassiveComponents.PcbLib | D:\Altium\Altium_Component_Database\Source_Files\PassiveComponents\PassiveComponents.PcbLib | KYOCERA_AVX_TCJ/TPS/TAJ/F93_A_N | KYOCERA_AVX_TCJ/TPS/TAJ/F93_A_L | KYOCERA_AVX_TCJ/TPS/TAJ/F93_A_M | 1u
KYOCERA AVX | TAJA105K035RNJ | Digi-Key | 478-1651-2-ND | Tantalum Capacitor | TAJ | 1 µF | ±10% | 35 V | 7.5Ohm | -55°C ~ 125°C | Molded | A | 1206 (3216 Metric) | 0.126" L x 0.063" W (3.20mm x 1.60mm) | 0.071" (1.80mm) | 1 µF | 1 µF ±10% 35 V 7.5Ohm -55°C ~ 125°C Molded 1206 (3216 Metric) | - | RoHS & Green | https://datasheets.kyocera-avx.com/TAJ.pdf | D:\Altium\Altium_Component_Database\Source_Files\PassiveComponents\PassiveComponents.SchLib | Fix_Polarized_Capacitor | D:\Altium\Altium_Component_Database\Source_Files\PassiveComponents\PassiveComponents.PcbLib | D:\Altium\Altium_Component_Database\Source_Files\PassiveComponents\PassiveComponents.PcbLib | D:\Altium\Altium_Component_Database\Source_Files\PassiveComponents\PassiveComponents.PcbLib | KYOCERA_AVX_TCJ/TPS/TAJ/F93_A_N | KYOCERA_AVX_TCJ/TPS/TAJ/F93_A_L | KYOCERA_AVX_TCJ/TPS/TAJ/F93_A_M | 1u
KYOCERA AVX | TAJA105K016SNJ | Digi-Key | 478-7525-2-ND | Tantalum Capacitor | TAJ | 1 µF | ±10% | 16 V | 11Ohm | -55°C ~ 125°C | Molded | A | 1206 (3216 Metric) | 0.126" L x 0.063" W (3.20mm x 1.60mm) | 0.071" (1.80mm) | 1 µF | 1 µF ±10% 16 V 11Ohm -55°C ~ 125°C Molded 1206 (3216 Metric) | - | RoHS & Green | https://datasheets.kyocera-avx.com/TAJ.pdf | D:\Altium\Altium_Component_Database\Source_Files\PassiveComponents\PassiveComponents.SchLib | Fix_Polarized_Capacitor | D:\Altium\Altium_Component_Database\Source_Files\PassiveComponents\PassiveComponents.PcbLib | D:\Altium\Altium_Component_Database\Source_Files\PassiveComponents\PassiveComponents.PcbLib | D:\Altium\Altium_Component_Database\Source_Files\PassiveComponents\PassiveComponents.PcbLib | KYOCERA_AVX_TCJ/TPS/TAJ/F93_A_N | KYOCERA_AVX_TCJ/TPS/TAJ/F93_A_L | KYOCERA_AVX_TCJ/TPS/TAJ/F93_A_M | 1u
KYOCERA AVX | TAJA105K020RNJ | Digi-Key | 478-1650-2-ND | Tantalum Capacitor | TAJ | 1 µF | ±10% | 20 V | 9Ohm | -55°C ~ 125°C | Molded | A | 1206 (3216 Metric) | 0.126" L x 0.063" W (3.20mm x 1.60mm) | 0.071" (1.80mm) | 1 µF | 1 µF ±10% 20 V 9Ohm -55°C ~ 125°C Molded 1206 (3216 Metric) | - | RoHS & Green | https://datasheets.kyocera-avx.com/TAJ.pdf | D:\Altium\Altium_Component_Database\Source_Files\PassiveComponents\PassiveComponents.SchLib | Fix_Polarized_Capacitor | D:\Altium\Altium_Component_Database\Source_Files\PassiveComponents\PassiveComponents.PcbLib | D:\Altium\Altium_Component_Database\Source_Files\PassiveComponents\PassiveComponents.PcbLib | D:\Altium\Altium_Component_Database\Source_Files\PassiveComponents\PassiveComponents.PcbLib | KYOCERA_AVX_TCJ/TPS/TAJ/F93_A_N | KYOCERA_AVX_TCJ/TPS/TAJ/F93_A_L | KYOCERA_AVX_TCJ/TPS/TAJ/F93_A_M | 1u
KYOCERA AVX | TAJA105K020TNJ | Digi-Key | 478-13120-2-ND | Tantalum Capacitor | TAJ | 1 µF | ±10% | 20 V | 9Ohm @ 100kHz | -55°C ~ 125°C | Molded | A | 1206 (3216 Metric) | 0.126" L x 0.063" W (3.20mm x 1.60mm) | 0.071" (1.80mm) | 1 µF | 1 µF ±10% 20 V 9Ohm @ 100kHz -55°C ~ 125°C Molded 1206 (3216 Metric) | - | RoHS & Green | https://datasheets.kyocera-avx.com/TAJ.pdf | D:\Altium\Altium_Component_Database\Source_Files\PassiveComponents\PassiveComponents.SchLib | Fix_Polarized_Capacitor | D:\Altium\Altium_Component_Database\Source_Files\PassiveComponents\PassiveComponents.PcbLib | D:\Altium\Altium_Component_Database\Source_Files\PassiveComponents\PassiveComponents.PcbLib | D:\Altium\Altium_Component_Database\Source_Files\PassiveComponents\PassiveComponents.PcbLib | KYOCERA_AVX_TCJ/TPS/TAJ/F93_A_N | KYOCERA_AVX_TCJ/TPS/TAJ/F93_A_L | KYOCERA_AVX_TCJ/TPS/TAJ/F93_A_M | 1u
KYOCERA AVX | TAJA105M016RNJ | Digi-Key | 478-1652-2-ND | Tantalum Capacitor | TAJ | 1 µF | ±20% | 16 V | 11Ohm | -55°C ~ 125°C | Molded | A | 1206 (3216 Metric) | 0.126" L x 0.063" W (3.20mm x 1.60mm) | 0.071" (1.80mm) | 1 µF | 1 µF ±20% 16 V 11Ohm -55°C ~ 125°C Molded 1206 (3216 Metric) | - | RoHS & Green | https://datasheets.kyocera-avx.com/TAJ.pdf | D:\Altium\Altium_Component_Database\Source_Files\PassiveComponents\PassiveComponents.SchLib | Fix_Polarized_Capacitor | D:\Altium\Altium_Component_Database\Source_Files\PassiveComponents\PassiveComponents.PcbLib | D:\Altium\Altium_Component_Database\Source_Files\PassiveComponents\PassiveComponents.PcbLib | D:\Altium\Altium_Component_Database\Source_Files\PassiveComponents\PassiveComponents.PcbLib | KYOCERA_AVX_TCJ/TPS/TAJ/F93_A_N | KYOCERA_AVX_TCJ/TPS/TAJ/F93_A_L | KYOCERA_AVX_TCJ/TPS/TAJ/F93_A_M | 1u
KYOCERA AVX | TAJA105M020RNJ | Digi-Key | 478-5748-2-ND | Tantalum Capacitor | TAJ | 1 µF | ±20% | 20 V | 9Ohm | -55°C ~ 125°C | Molded | A | 1206 (3216 Metric) | 0.126" L x 0.063" W (3.20mm x 1.60mm) | 0.071" (1.80mm) | 1 µF | 1 µF ±20% 20 V 9Ohm -55°C ~ 125°C Molded 1206 (3216 Metric) | - | RoHS & Green | https://datasheets.kyocera-avx.com/TAJ.pdf | D:\Altium\Altium_Component_Database\Source_Files\PassiveComponents\PassiveComponents.SchLib | Fix_Polarized_Capacitor | D:\Altium\Altium_Component_Database\Source_Files\PassiveComponents\PassiveComponents.PcbLib | D:\Altium\Altium_Component_Database\Source_Files\PassiveComponents\PassiveComponents.PcbLib | D:\Altium\Altium_Component_Database\Source_Files\PassiveComponents\PassiveComponents.PcbLib | KYOCERA_AVX_TCJ/TPS/TAJ/F93_A_N | KYOCERA_AVX_TCJ/TPS/TAJ/F93_A_L | KYOCERA_AVX_TCJ/TPS/TAJ/F93_A_M | 1u
KYOCERA AVX | TAJA105M025RNJ | Digi-Key | 478-3857-2-ND | Tantalum Capacitor | TAJ | 1 µF | ±20% | 25 V | 8Ohm | -55°C ~ 125°C | Molded | A | 1206 (3216 Metric) | 0.126" L x 0.063" W (3.20mm x 1.60mm) | 0.071" (1.80mm) | 1 µF | 1 µF ±20% 25 V 8Ohm -55°C ~ 125°C Molded 1206 (3216 Metric) | - | RoHS & Green | https://datasheets.kyocera-avx.com/TAJ.pdf | D:\Altium\Altium_Component_Database\Source_Files\PassiveComponents\PassiveComponents.SchLib | Fix_Polarized_Capacitor | D:\Altium\Altium_Component_Database\Source_Files\PassiveComponents\PassiveComponents.PcbLib | D:\Altium\Altium_Component_Database\Source_Files\PassiveComponents\PassiveComponents.PcbLib | D:\Altium\Altium_Component_Database\Source_Files\PassiveComponents\PassiveComponents.PcbLib | KYOCERA_AVX_TCJ/TPS/TAJ/F93_A_N | KYOCERA_AVX_TCJ/TPS/TAJ/F93_A_L | KYOCERA_AVX_TCJ/TPS/TAJ/F93_A_M | 1u
KYOCERA AVX | TAJA105K035TNJ | Digi-Key | 478-10741-2-ND | Tantalum Capacitor | TAJ | 1 µF | ±10% | 35 V | 7.5Ohm @ 100kHz | -55°C ~ 125°C | Molded | A | 1206 (3216 Metric) | 0.126" L x 0.063" W (3.20mm x 1.60mm) | 0.071" (1.80mm) | 1 µF | 1 µF ±10% 35 V 7.5Ohm @ 100kHz -55°C ~ 125°C Molded 1206 (3216 Metric) | - | RoHS & Green | https://datasheets.kyocera-avx.com/TAJ.pdf | D:\Altium\Altium_Component_Database\Source_Files\PassiveComponents\PassiveComponents.SchLib | Fix_Polarized_Capacitor | D:\Altium\Altium_Component_Database\Source_Files\PassiveComponents\PassiveComponents.PcbLib | D:\Altium\Altium_Component_Database\Source_Files\PassiveComponents\PassiveComponents.PcbLib | D:\Altium\Altium_Component_Database\Source_Files\PassiveComponents\PassiveComponents.PcbLib | KYOCERA_AVX_TCJ/TPS/TAJ/F93_A_N | KYOCERA_AVX_TCJ/TPS/TAJ/F93_A_L | KYOCERA_AVX_TCJ/TPS/TAJ/F93_A_M | 1u
KYOCERA AVX | TAJA105M035RNJ | Digi-Key | 478-3858-2-ND | Tantalum Capacitor | TAJ | 1 µF | ±20% | 35 V | 7.5Ohm | -55°C ~ 125°C | Molded | A | 1206 (3216 Metric) | 0.126" L x 0.063" W (3.20mm x 1.60mm) | 0.071" (1.80mm) | 1 µF | 1 µF ±20% 35 V 7.5Ohm -55°C ~ 125°C Molded 1206 (3216 Metric) | - | RoHS & Green | https://datasheets.kyocera-avx.com/TAJ.pdf | D:\Altium\Altium_Component_Database\Source_Files\PassiveComponents\PassiveComponents.SchLib | Fix_Polarized_Capacitor | D:\Altium\Altium_Component_Database\Source_Files\PassiveComponents\PassiveComponents.PcbLib | D:\Altium\Altium_Component_Database\Source_Files\PassiveComponents\PassiveComponents.PcbLib | D:\Altium\Altium_Component_Database\Source_Files\PassiveComponents\PassiveComponents.PcbLib | KYOCERA_AVX_TCJ/TPS/TAJ/F93_A_N | KYOCERA_AVX_TCJ/TPS/TAJ/F93_A_L | KYOCERA_AVX_TCJ/TPS/TAJ/F93_A_M | 1u
KYOCERA AVX | TAJA105M050RNJ | Digi-Key | 478-7526-2-ND | Tantalum Capacitor | TAJ | 1 µF | ±20% | 50 V | 6.6Ohm | -55°C ~ 125°C | Molded | A | 1206 (3216 Metric) | 0.126" L x 0.063" W (3.20mm x 1.60mm) | 0.071" (1.80mm) | 1 µF | 1 µF ±20% 50 V 6.6Ohm -55°C ~ 125°C Molded 1206 (3216 Metric) | - | RoHS & Green | https://datasheets.kyocera-avx.com/TAJ.pdf | D:\Altium\Altium_Component_Database\Source_Files\PassiveComponents\PassiveComponents.SchLib | Fix_Polarized_Capacitor | D:\Altium\Altium_Component_Database\Source_Files\PassiveComponents\PassiveComponents.PcbLib | D:\Altium\Altium_Component_Database\Source_Files\PassiveComponents\PassiveComponents.PcbLib | D:\Altium\Altium_Component_Database\Source_Files\PassiveComponents\PassiveComponents.PcbLib | KYOCERA_AVX_TCJ/TPS/TAJ/F93_A_N | KYOCERA_AVX_TCJ/TPS/TAJ/F93_A_L | KYOCERA_AVX_TCJ/TPS/TAJ/F93_A_M | 1u
KYOCERA AVX | TAJA155K020RNJ | Digi-Key | 478-1658-2-ND | Tantalum Capacitor | TAJ | 1.5 µF | ±10% | 20 V | 6.5Ohm | -55°C ~ 125°C | Molded | A | 1206 (3216 Metric) | 0.126" L x 0.063" W (3.20mm x 1.60mm) | 0.071" (1.80mm) | 1.5 µF | 1.5 µF ±10% 20 V 6.5Ohm -55°C ~ 125°C Molded 1206 (3216 Metric) | - | RoHS & Green | https://datasheets.kyocera-avx.com/TAJ.pdf | D:\Altium\Altium_Component_Database\Source_Files\PassiveComponents\PassiveComponents.SchLib | Fix_Polarized_Capacitor | D:\Altium\Altium_Component_Database\Source_Files\PassiveComponents\PassiveComponents.PcbLib | D:\Altium\Altium_Component_Database\Source_Files\PassiveComponents\PassiveComponents.PcbLib | D:\Altium\Altium_Component_Database\Source_Files\PassiveComponents\PassiveComponents.PcbLib | KYOCERA_AVX_TCJ/TPS/TAJ/F93_A_N | KYOCERA_AVX_TCJ/TPS/TAJ/F93_A_L | KYOCERA_AVX_TCJ/TPS/TAJ/F93_A_M | 1.5u
KYOCERA AVX | TAJA155K016RNJ | Digi-Key | 478-3860-2-ND | Tantalum Capacitor | TAJ | 1.5 µF | ±10% | 16 V | 8Ohm | -55°C ~ 125°C | Molded | A | 1206 (3216 Metric) | 0.126" L x 0.063" W (3.20mm x 1.60mm) | 0.071" (1.80mm) | 1.5 µF | 1.5 µF ±10% 16 V 8Ohm -55°C ~ 125°C Molded 1206 (3216 Metric) | - | RoHS & Green | https://datasheets.kyocera-avx.com/TAJ.pdf | D:\Altium\Altium_Component_Database\Source_Files\PassiveComponents\PassiveComponents.SchLib | Fix_Polarized_Capacitor | D:\Altium\Altium_Component_Database\Source_Files\PassiveComponents\PassiveComponents.PcbLib | D:\Altium\Altium_Component_Database\Source_Files\PassiveComponents\PassiveComponents.PcbLib | D:\Altium\Altium_Component_Database\Source_Files\PassiveComponents\PassiveComponents.PcbLib | KYOCERA_AVX_TCJ/TPS/TAJ/F93_A_N | KYOCERA_AVX_TCJ/TPS/TAJ/F93_A_L | KYOCERA_AVX_TCJ/TPS/TAJ/F93_A_M | 1.5u
KYOCERA AVX | TAJA155K025RNJ | Digi-Key | 478-2364-2-ND | Tantalum Capacitor | TAJ | 1.5 µF | ±10% | 25 V | 7.5Ohm | -55°C ~ 125°C | Molded | A | 1206 (3216 Metric) | 0.126" L x 0.063" W (3.20mm x 1.60mm) | 0.071" (1.80mm) | 1.5 µF | 1.5 µF ±10% 25 V 7.5Ohm -55°C ~ 125°C Molded 1206 (3216 Metric) | - | RoHS & Green | https://datasheets.kyocera-avx.com/TAJ.pdf | D:\Altium\Altium_Component_Database\Source_Files\PassiveComponents\PassiveComponents.SchLib | Fix_Polarized_Capacitor | D:\Altium\Altium_Component_Database\Source_Files\PassiveComponents\PassiveComponents.PcbLib | D:\Altium\Altium_Component_Database\Source_Files\PassiveComponents\PassiveComponents.PcbLib | D:\Altium\Altium_Component_Database\Source_Files\PassiveComponents\PassiveComponents.PcbLib | KYOCERA_AVX_TCJ/TPS/TAJ/F93_A_N | KYOCERA_AVX_TCJ/TPS/TAJ/F93_A_L | KYOCERA_AVX_TCJ/TPS/TAJ/F93_A_M | 1.5u
KYOCERA AVX | TAJA155K035RNJ | Digi-Key | 478-1659-2-ND | Tantalum Capacitor | TAJ | 1.5 µF | ±10% | 35 V | 7.5Ohm | -55°C ~ 125°C | Molded | A | 1206 (3216 Metric) | 0.126" L x 0.063" W (3.20mm x 1.60mm) | 0.071" (1.80mm) | 1.5 µF | 1.5 µF ±10% 35 V 7.5Ohm -55°C ~ 125°C Molded 1206 (3216 Metric) | - | RoHS & Green | https://datasheets.kyocera-avx.com/TAJ.pdf | D:\Altium\Altium_Component_Database\Source_Files\PassiveComponents\PassiveComponents.SchLib | Fix_Polarized_Capacitor | D:\Altium\Altium_Component_Database\Source_Files\PassiveComponents\PassiveComponents.PcbLib | D:\Altium\Altium_Component_Database\Source_Files\PassiveComponents\PassiveComponents.PcbLib | D:\Altium\Altium_Component_Database\Source_Files\PassiveComponents\PassiveComponents.PcbLib | KYOCERA_AVX_TCJ/TPS/TAJ/F93_A_N | KYOCERA_AVX_TCJ/TPS/TAJ/F93_A_L | KYOCERA_AVX_TCJ/TPS/TAJ/F93_A_M | 1.5u
KYOCERA AVX | TAJA155M016RNJ | Digi-Key | 478-TAJA155M016RNJTR-ND | Tantalum Capacitor | TAJ | 1.5 µF | ±20% | 16 V | 8Ohm | -55°C ~ 125°C | Molded | A | 1206 (3216 Metric) | 0.126" L x 0.063" W (3.20mm x 1.60mm) | 0.071" (1.80mm) | 1.5 µF | 1.5 µF ±20% 16 V 8Ohm -55°C ~ 125°C Molded 1206 (3216 Metric) | - | RoHS & Green | https://datasheets.kyocera-avx.com/TAJ.pdf | D:\Altium\Altium_Component_Database\Source_Files\PassiveComponents\PassiveComponents.SchLib | Fix_Polarized_Capacitor | D:\Altium\Altium_Component_Database\Source_Files\PassiveComponents\PassiveComponents.PcbLib | D:\Altium\Altium_Component_Database\Source_Files\PassiveComponents\PassiveComponents.PcbLib | D:\Altium\Altium_Component_Database\Source_Files\PassiveComponents\PassiveComponents.PcbLib | KYOCERA_AVX_TCJ/TPS/TAJ/F93_A_N | KYOCERA_AVX_TCJ/TPS/TAJ/F93_A_L | KYOCERA_AVX_TCJ/TPS/TAJ/F93_A_M | 1.5u
KYOCERA AVX | TAJA225K016RNJ | Digi-Key | 478-2353-2-ND | Tantalum Capacitor | TAJ | 2.2 µF | ±10% | 16 V | 6.5Ohm | -55°C ~ 125°C | Molded | A | 1206 (3216 Metric) | 0.126" L x 0.063" W (3.20mm x 1.60mm) | 0.071" (1.80mm) | 2.2 µF | 2.2 µF ±10% 16 V 6.5Ohm -55°C ~ 125°C Molded 1206 (3216 Metric) | - | RoHS & Green | https://datasheets.kyocera-avx.com/TAJ.pdf | D:\Altium\Altium_Component_Database\Source_Files\PassiveComponents\PassiveComponents.SchLib | Fix_Polarized_Capacitor | D:\Altium\Altium_Component_Database\Source_Files\PassiveComponents\PassiveComponents.PcbLib | D:\Altium\Altium_Component_Database\Source_Files\PassiveComponents\PassiveComponents.PcbLib | D:\Altium\Altium_Component_Database\Source_Files\PassiveComponents\PassiveComponents.PcbLib | KYOCERA_AVX_TCJ/TPS/TAJ/F93_A_N | KYOCERA_AVX_TCJ/TPS/TAJ/F93_A_L | KYOCERA_AVX_TCJ/TPS/TAJ/F93_A_M | 2.2u
KYOCERA AVX | TAJA225K010TNJ | Digi-Key | 478-11226-2-ND | Tantalum Capacitor | TAJ | 2.2 µF | ±10% | 10 V | 7Ohm @ 100kHz | -55°C ~ 125°C | Molded | A | 1206 (3216 Metric) | 0.126" L x 0.063" W (3.20mm x 1.60mm) | 0.071" (1.80mm) | 2.2 µF | 2.2 µF ±10% 10 V 7Ohm @ 100kHz -55°C ~ 125°C Molded 1206 (3216 Metric) | - | RoHS & Green | https://datasheets.kyocera-avx.com/TAJ.pdf | D:\Altium\Altium_Component_Database\Source_Files\PassiveComponents\PassiveComponents.SchLib | Fix_Polarized_Capacitor | D:\Altium\Altium_Component_Database\Source_Files\PassiveComponents\PassiveComponents.PcbLib | D:\Altium\Altium_Component_Database\Source_Files\PassiveComponents\PassiveComponents.PcbLib | D:\Altium\Altium_Component_Database\Source_Files\PassiveComponents\PassiveComponents.PcbLib | KYOCERA_AVX_TCJ/TPS/TAJ/F93_A_N | KYOCERA_AVX_TCJ/TPS/TAJ/F93_A_L | KYOCERA_AVX_TCJ/TPS/TAJ/F93_A_M | 2.2u
KYOCERA AVX | TAJA225K010RNJ | Digi-Key | 478-3861-2-ND | Tantalum Capacitor | TAJ | 2.2 µF | ±10% | 10 V | - | -55°C ~ 125°C | Molded | A | 1206 (3216 Metric) | 0.126" L x 0.063" W (3.20mm x 1.60mm) | 0.071" (1.80mm) | 2.2 µF | 2.2 µF ±10% 10 V - -55°C ~ 125°C Molded 1206 (3216 Metric) | - | RoHS & Green | https://datasheets.kyocera-avx.com/TAJ.pdf | D:\Altium\Altium_Component_Database\Source_Files\PassiveComponents\PassiveComponents.SchLib | Fix_Polarized_Capacitor | D:\Altium\Altium_Component_Database\Source_Files\PassiveComponents\PassiveComponents.PcbLib | D:\Altium\Altium_Component_Database\Source_Files\PassiveComponents\PassiveComponents.PcbLib | D:\Altium\Altium_Component_Database\Source_Files\PassiveComponents\PassiveComponents.PcbLib | KYOCERA_AVX_TCJ/TPS/TAJ/F93_A_N | KYOCERA_AVX_TCJ/TPS/TAJ/F93_A_L | KYOCERA_AVX_TCJ/TPS/TAJ/F93_A_M | 2.2u
KYOCERA AVX | TAJA225M016RNJ | Digi-Key | 478-3863-2-ND | Tantalum Capacitor | TAJ | 2.2 µF | ±20% | 16 V | 6.5Ohm | -55°C ~ 125°C | Molded | A | 1206 (3216 Metric) | 0.126" L x 0.063" W (3.20mm x 1.60mm) | 0.071" (1.80mm) | 2.2 µF | 2.2 µF ±20% 16 V 6.5Ohm -55°C ~ 125°C Molded 1206 (3216 Metric) | - | RoHS & Green | https://datasheets.kyocera-avx.com/TAJ.pdf | D:\Altium\Altium_Component_Database\Source_Files\PassiveComponents\PassiveComponents.SchLib | Fix_Polarized_Capacitor | D:\Altium\Altium_Component_Database\Source_Files\PassiveComponents\PassiveComponents.PcbLib | D:\Altium\Altium_Component_Database\Source_Files\PassiveComponents\PassiveComponents.PcbLib | D:\Altium\Altium_Component_Database\Source_Files\PassiveComponents\PassiveComponents.PcbLib | KYOCERA_AVX_TCJ/TPS/TAJ/F93_A_N | KYOCERA_AVX_TCJ/TPS/TAJ/F93_A_L | KYOCERA_AVX_TCJ/TPS/TAJ/F93_A_M | 2.2u
KYOCERA AVX | TAJA225K020RNJ | Digi-Key | 478-2358-2-ND | Tantalum Capacitor | TAJ | 2.2 µF | ±10% | 20 V | 5.3Ohm | -55°C ~ 125°C | Molded | A | 1206 (3216 Metric) | 0.126" L x 0.063" W (3.20mm x 1.60mm) | 0.071" (1.80mm) | 2.2 µF | 2.2 µF ±10% 20 V 5.3Ohm -55°C ~ 125°C Molded 1206 (3216 Metric) | - | RoHS & Green | https://datasheets.kyocera-avx.com/TAJ.pdf | D:\Altium\Altium_Component_Database\Source_Files\PassiveComponents\PassiveComponents.SchLib | Fix_Polarized_Capacitor | D:\Altium\Altium_Component_Database\Source_Files\PassiveComponents\PassiveComponents.PcbLib | D:\Altium\Altium_Component_Database\Source_Files\PassiveComponents\PassiveComponents.PcbLib | D:\Altium\Altium_Component_Database\Source_Files\PassiveComponents\PassiveComponents.PcbLib | KYOCERA_AVX_TCJ/TPS/TAJ/F93_A_N | KYOCERA_AVX_TCJ/TPS/TAJ/F93_A_L | KYOCERA_AVX_TCJ/TPS/TAJ/F93_A_M | 2.2u
KYOCERA AVX | TAJA225K025RNJ | Digi-Key | 478-1662-2-ND | Tantalum Capacitor | TAJ | 2.2 µF | ±10% | 25 V | 7Ohm | -55°C ~ 125°C | Molded | A | 1206 (3216 Metric) | 0.126" L x 0.063" W (3.20mm x 1.60mm) | 0.071" (1.80mm) | 2.2 µF | 2.2 µF ±10% 25 V 7Ohm -55°C ~ 125°C Molded 1206 (3216 Metric) | - | RoHS & Green | https://datasheets.kyocera-avx.com/TAJ.pdf | D:\Altium\Altium_Component_Database\Source_Files\PassiveComponents\PassiveComponents.SchLib | Fix_Polarized_Capacitor | D:\Altium\Altium_Component_Database\Source_Files\PassiveComponents\PassiveComponents.PcbLib | D:\Altium\Altium_Component_Database\Source_Files\PassiveComponents\PassiveComponents.PcbLib | D:\Altium\Altium_Component_Database\Source_Files\PassiveComponents\PassiveComponents.PcbLib | KYOCERA_AVX_TCJ/TPS/TAJ/F93_A_N | KYOCERA_AVX_TCJ/TPS/TAJ/F93_A_L | KYOCERA_AVX_TCJ/TPS/TAJ/F93_A_M | 2.2u
KYOCERA AVX | TAJA225M010SNJ | Digi-Key | 478-TAJA225M010SNJTR-ND | Tantalum Capacitor | TAJ | 2.2 µF | ±20% | 10 V | 7Ohm @ 100kHz | -55°C ~ 125°C | Molded | A | 1206 (3216 Metric) | 0.126" L x 0.063" W (3.20mm x 1.60mm) | 0.071" (1.80mm) | 2.2 µF | 2.2 µF ±20% 10 V 7Ohm @ 100kHz -55°C ~ 125°C Molded 1206 (3216 Metric) | - | RoHS & Green | https://datasheets.kyocera-avx.com/TAJ.pdf | D:\Altium\Altium_Component_Database\Source_Files\PassiveComponents\PassiveComponents.SchLib | Fix_Polarized_Capacitor | D:\Altium\Altium_Component_Database\Source_Files\PassiveComponents\PassiveComponents.PcbLib | D:\Altium\Altium_Component_Database\Source_Files\PassiveComponents\PassiveComponents.PcbLib | D:\Altium\Altium_Component_Database\Source_Files\PassiveComponents\PassiveComponents.PcbLib | KYOCERA_AVX_TCJ/TPS/TAJ/F93_A_N | KYOCERA_AVX_TCJ/TPS/TAJ/F93_A_L | KYOCERA_AVX_TCJ/TPS/TAJ/F93_A_M | 2.2u
KYOCERA AVX | TAJA225M020RNJ | Digi-Key | 478-3864-2-ND | Tantalum Capacitor | TAJ | 2.2 µF | ±20% | 20 V | 5.3Ohm | -55°C ~ 125°C | Molded | A | 1206 (3216 Metric) | 0.126" L x 0.063" W (3.20mm x 1.60mm) | 0.071" (1.80mm) | 2.2 µF | 2.2 µF ±20% 20 V 5.3Ohm -55°C ~ 125°C Molded 1206 (3216 Metric) | - | RoHS & Green | https://datasheets.kyocera-avx.com/TAJ.pdf | D:\Altium\Altium_Component_Database\Source_Files\PassiveComponents\PassiveComponents.SchLib | Fix_Polarized_Capacitor | D:\Altium\Altium_Component_Database\Source_Files\PassiveComponents\PassiveComponents.PcbLib | D:\Altium\Altium_Component_Database\Source_Files\PassiveComponents\PassiveComponents.PcbLib | D:\Altium\Altium_Component_Database\Source_Files\PassiveComponents\PassiveComponents.PcbLib | KYOCERA_AVX_TCJ/TPS/TAJ/F93_A_N | KYOCERA_AVX_TCJ/TPS/TAJ/F93_A_L | KYOCERA_AVX_TCJ/TPS/TAJ/F93_A_M | 2.2u
KYOCERA AVX | TAJA225K006RNJ | Digi-Key | 478-8879-2-ND | Tantalum Capacitor | TAJ | 2.2 µF | ±10% | 6.3 V | 9Ohm | -55°C ~ 125°C | Molded | A | 1206 (3216 Metric) | 0.126" L x 0.063" W (3.20mm x 1.60mm) | 0.071" (1.80mm) | 2.2 µF | 2.2 µF ±10% 6.3 V 9Ohm -55°C ~ 125°C Molded 1206 (3216 Metric) | - | RoHS & Green | https://datasheets.kyocera-avx.com/TAJ.pdf | D:\Altium\Altium_Component_Database\Source_Files\PassiveComponents\PassiveComponents.SchLib | Fix_Polarized_Capacitor | D:\Altium\Altium_Component_Database\Source_Files\PassiveComponents\PassiveComponents.PcbLib | D:\Altium\Altium_Component_Database\Source_Files\PassiveComponents\PassiveComponents.PcbLib | D:\Altium\Altium_Component_Database\Source_Files\PassiveComponents\PassiveComponents.PcbLib | KYOCERA_AVX_TCJ/TPS/TAJ/F93_A_N | KYOCERA_AVX_TCJ/TPS/TAJ/F93_A_L | KYOCERA_AVX_TCJ/TPS/TAJ/F93_A_M | 2.2u
KYOCERA AVX | TAJA225M006RNJ | Digi-Key | 478-3862-2-ND | Tantalum Capacitor | TAJ | 2.2 µF | ±20% | 6.3 V | 9Ohm | -55°C ~ 125°C | Molded | A | 1206 (3216 Metric) | 0.126" L x 0.063" W (3.20mm x 1.60mm) | 0.071" (1.80mm) | 2.2 µF | 2.2 µF ±20% 6.3 V 9Ohm -55°C ~ 125°C Molded 1206 (3216 Metric) | - | RoHS & Green | https://datasheets.kyocera-avx.com/TAJ.pdf | D:\Altium\Altium_Component_Database\Source_Files\PassiveComponents\PassiveComponents.SchLib | Fix_Polarized_Capacitor | D:\Altium\Altium_Component_Database\Source_Files\PassiveComponents\PassiveComponents.PcbLib | D:\Altium\Altium_Component_Database\Source_Files\PassiveComponents\PassiveComponents.PcbLib | D:\Altium\Altium_Component_Database\Source_Files\PassiveComponents\PassiveComponents.PcbLib | KYOCERA_AVX_TCJ/TPS/TAJ/F93_A_N | KYOCERA_AVX_TCJ/TPS/TAJ/F93_A_L | KYOCERA_AVX_TCJ/TPS/TAJ/F93_A_M | 2.2u
KYOCERA AVX | TAJA225K016SNJ | Digi-Key | 478-11050-2-ND | Tantalum Capacitor | TAJ | 2.2 µF | ±10% | 16 V | 6.5Ohm | -55°C ~ 125°C | Molded | A | 1206 (3216 Metric) | 0.126" L x 0.063" W (3.20mm x 1.60mm) | 0.071" (1.80mm) | 2.2 µF | 2.2 µF ±10% 16 V 6.5Ohm -55°C ~ 125°C Molded 1206 (3216 Metric) | - | RoHS & Green | https://datasheets.kyocera-avx.com/TAJ.pdf | D:\Altium\Altium_Component_Database\Source_Files\PassiveComponents\PassiveComponents.SchLib | Fix_Polarized_Capacitor | D:\Altium\Altium_Component_Database\Source_Files\PassiveComponents\PassiveComponents.PcbLib | D:\Altium\Altium_Component_Database\Source_Files\PassiveComponents\PassiveComponents.PcbLib | D:\Altium\Altium_Component_Database\Source_Files\PassiveComponents\PassiveComponents.PcbLib | KYOCERA_AVX_TCJ/TPS/TAJ/F93_A_N | KYOCERA_AVX_TCJ/TPS/TAJ/F93_A_L | KYOCERA_AVX_TCJ/TPS/TAJ/F93_A_M | 2.2u
KYOCERA AVX | TAJA225K016TNJ | Digi-Key | 478-TAJA225K016TNJTR-ND | Tantalum Capacitor | TAJ | 2.2 µF | ±10% | 16 V | 6.5Ohm @ 100kHz | -55°C ~ 125°C | Molded | A | 1206 (3216 Metric) | 0.126" L x 0.063" W (3.20mm x 1.60mm) | 0.071" (1.80mm) | 2.2 µF | 2.2 µF ±10% 16 V 6.5Ohm @ 100kHz -55°C ~ 125°C Molded 1206 (3216 Metric) | - | RoHS & Green | https://datasheets.kyocera-avx.com/TAJ.pdf | D:\Altium\Altium_Component_Database\Source_Files\PassiveComponents\PassiveComponents.SchLib | Fix_Polarized_Capacitor | D:\Altium\Altium_Component_Database\Source_Files\PassiveComponents\PassiveComponents.PcbLib | D:\Altium\Altium_Component_Database\Source_Files\PassiveComponents\PassiveComponents.PcbLib | D:\Altium\Altium_Component_Database\Source_Files\PassiveComponents\PassiveComponents.PcbLib | KYOCERA_AVX_TCJ/TPS/TAJ/F93_A_N | KYOCERA_AVX_TCJ/TPS/TAJ/F93_A_L | KYOCERA_AVX_TCJ/TPS/TAJ/F93_A_M | 2.2u
KYOCERA AVX | TAJA225M010RNJ | Digi-Key | 478-3027-2-ND | Tantalum Capacitor | TAJ | 2.2 µF | ±20% | 10 V | 7Ohm | -55°C ~ 125°C | Molded | A | 1206 (3216 Metric) | 0.126" L x 0.063" W (3.20mm x 1.60mm) | 0.071" (1.80mm) | 2.2 µF | 2.2 µF ±20% 10 V 7Ohm -55°C ~ 125°C Molded 1206 (3216 Metric) | - | RoHS & Green | https://datasheets.kyocera-avx.com/TAJ.pdf | D:\Altium\Altium_Component_Database\Source_Files\PassiveComponents\PassiveComponents.SchLib | Fix_Polarized_Capacitor | D:\Altium\Altium_Component_Database\Source_Files\PassiveComponents\PassiveComponents.PcbLib | D:\Altium\Altium_Component_Database\Source_Files\PassiveComponents\PassiveComponents.PcbLib | D:\Altium\Altium_Component_Database\Source_Files\PassiveComponents\PassiveComponents.PcbLib | KYOCERA_AVX_TCJ/TPS/TAJ/F93_A_N | KYOCERA_AVX_TCJ/TPS/TAJ/F93_A_L | KYOCERA_AVX_TCJ/TPS/TAJ/F93_A_M | 2.2u
KYOCERA AVX | TAJA225K010SNJ | Digi-Key | 478-TAJA225K010SNJTR-ND | Tantalum Capacitor | TAJ | 2.2 µF | ±10% | 10 V | 7Ohm @ 100kHz | -55°C ~ 125°C | Molded | A | 1206 (3216 Metric) | 0.126" L x 0.063" W (3.20mm x 1.60mm) | 0.071" (1.80mm) | 2.2 µF | 2.2 µF ±10% 10 V 7Ohm @ 100kHz -55°C ~ 125°C Molded 1206 (3216 Metric) | - | RoHS & Green | https://datasheets.kyocera-avx.com/TAJ.pdf | D:\Altium\Altium_Component_Database\Source_Files\PassiveComponents\PassiveComponents.SchLib | Fix_Polarized_Capacitor | D:\Altium\Altium_Component_Database\Source_Files\PassiveComponents\PassiveComponents.PcbLib | D:\Altium\Altium_Component_Database\Source_Files\PassiveComponents\PassiveComponents.PcbLib | D:\Altium\Altium_Component_Database\Source_Files\PassiveComponents\PassiveComponents.PcbLib | KYOCERA_AVX_TCJ/TPS/TAJ/F93_A_N | KYOCERA_AVX_TCJ/TPS/TAJ/F93_A_L | KYOCERA_AVX_TCJ/TPS/TAJ/F93_A_M | 2.2u
KYOCERA AVX | TAJA225M006SNJ | Digi-Key | 478-TAJA225M006SNJTR-ND | Tantalum Capacitor | TAJ | 2.2 µF | ±20% | 6.3 V | 9Ohm @ 100kHz | -55°C ~ 125°C | Molded | A | 1206 (3216 Metric) | 0.126" L x 0.063" W (3.20mm x 1.60mm) | 0.071" (1.80mm) | 2.2 µF | 2.2 µF ±20% 6.3 V 9Ohm @ 100kHz -55°C ~ 125°C Molded 1206 (3216 Metric) | - | RoHS & Green | https://datasheets.kyocera-avx.com/TAJ.pdf | D:\Altium\Altium_Component_Database\Source_Files\PassiveComponents\PassiveComponents.SchLib | Fix_Polarized_Capacitor | D:\Altium\Altium_Component_Database\Source_Files\PassiveComponents\PassiveComponents.PcbLib | D:\Altium\Altium_Component_Database\Source_Files\PassiveComponents\PassiveComponents.PcbLib | D:\Altium\Altium_Component_Database\Source_Files\PassiveComponents\PassiveComponents.PcbLib | KYOCERA_AVX_TCJ/TPS/TAJ/F93_A_N | KYOCERA_AVX_TCJ/TPS/TAJ/F93_A_L | KYOCERA_AVX_TCJ/TPS/TAJ/F93_A_M | 2.2u
KYOCERA AVX | TAJA225M025RNJ | Digi-Key | 478-TAJA225M025RNJTR-ND | Tantalum Capacitor | TAJ | 2.2 µF | ±20% | 25 V | 7Ohm | -55°C ~ 125°C | Molded | A | 1206 (3216 Metric) | 0.126" L x 0.063" W (3.20mm x 1.60mm) | 0.071" (1.80mm) | 2.2 µF | 2.2 µF ±20% 25 V 7Ohm -55°C ~ 125°C Molded 1206 (3216 Metric) | - | RoHS & Green | https://datasheets.kyocera-avx.com/TAJ.pdf | D:\Altium\Altium_Component_Database\Source_Files\PassiveComponents\PassiveComponents.SchLib | Fix_Polarized_Capacitor | D:\Altium\Altium_Component_Database\Source_Files\PassiveComponents\PassiveComponents.PcbLib | D:\Altium\Altium_Component_Database\Source_Files\PassiveComponents\PassiveComponents.PcbLib | D:\Altium\Altium_Component_Database\Source_Files\PassiveComponents\PassiveComponents.PcbLib | KYOCERA_AVX_TCJ/TPS/TAJ/F93_A_N | KYOCERA_AVX_TCJ/TPS/TAJ/F93_A_L | KYOCERA_AVX_TCJ/TPS/TAJ/F93_A_M | 2.2u
KYOCERA AVX | TAJA225K035RNJ | Digi-Key | 478-3073-2-ND | Tantalum Capacitor | TAJ | 2.2 µF | ±10% | 35 V | 4.5Ohm | -55°C ~ 125°C | Molded | A | 1206 (3216 Metric) | 0.126" L x 0.063" W (3.20mm x 1.60mm) | 0.071" (1.80mm) | 2.2 µF | 2.2 µF ±10% 35 V 4.5Ohm -55°C ~ 125°C Molded 1206 (3216 Metric) | - | RoHS & Green | https://datasheets.kyocera-avx.com/TAJ.pdf | D:\Altium\Altium_Component_Database\Source_Files\PassiveComponents\PassiveComponents.SchLib | Fix_Polarized_Capacitor | D:\Altium\Altium_Component_Database\Source_Files\PassiveComponents\PassiveComponents.PcbLib | D:\Altium\Altium_Component_Database\Source_Files\PassiveComponents\PassiveComponents.PcbLib | D:\Altium\Altium_Component_Database\Source_Files\PassiveComponents\PassiveComponents.PcbLib | KYOCERA_AVX_TCJ/TPS/TAJ/F93_A_N | KYOCERA_AVX_TCJ/TPS/TAJ/F93_A_L | KYOCERA_AVX_TCJ/TPS/TAJ/F93_A_M | 2.2u
KYOCERA AVX | TAJA335K016RNJ | Digi-Key | 478-2354-2-ND | Tantalum Capacitor | TAJ | 3.3 µF | ±10% | 16 V | 5Ohm | -55°C ~ 125°C | Molded | A | 1206 (3216 Metric) | 0.126" L x 0.063" W (3.20mm x 1.60mm) | 0.071" (1.80mm) | 3.3 µF | 3.3 µF ±10% 16 V 5Ohm -55°C ~ 125°C Molded 1206 (3216 Metric) | - | RoHS & Green | https://datasheets.kyocera-avx.com/TAJ.pdf | D:\Altium\Altium_Component_Database\Source_Files\PassiveComponents\PassiveComponents.SchLib | Fix_Polarized_Capacitor | D:\Altium\Altium_Component_Database\Source_Files\PassiveComponents\PassiveComponents.PcbLib | D:\Altium\Altium_Component_Database\Source_Files\PassiveComponents\PassiveComponents.PcbLib | D:\Altium\Altium_Component_Database\Source_Files\PassiveComponents\PassiveComponents.PcbLib | KYOCERA_AVX_TCJ/TPS/TAJ/F93_A_N | KYOCERA_AVX_TCJ/TPS/TAJ/F93_A_L | KYOCERA_AVX_TCJ/TPS/TAJ/F93_A_M | 3.3u
KYOCERA AVX | TAJA335K025RNJ | Digi-Key | 478-3072-2-ND | Tantalum Capacitor | TAJ | 3.3 µF | ±10% | 25 V | 3.7Ohm | -55°C ~ 125°C | Molded | A | 1206 (3216 Metric) | 0.126" L x 0.063" W (3.20mm x 1.60mm) | 0.071" (1.80mm) | 3.3 µF | 3.3 µF ±10% 25 V 3.7Ohm -55°C ~ 125°C Molded 1206 (3216 Metric) | - | RoHS & Green | https://datasheets.kyocera-avx.com/TAJ.pdf | D:\Altium\Altium_Component_Database\Source_Files\PassiveComponents\PassiveComponents.SchLib | Fix_Polarized_Capacitor | D:\Altium\Altium_Component_Database\Source_Files\PassiveComponents\PassiveComponents.PcbLib | D:\Altium\Altium_Component_Database\Source_Files\PassiveComponents\PassiveComponents.PcbLib | D:\Altium\Altium_Component_Database\Source_Files\PassiveComponents\PassiveComponents.PcbLib | KYOCERA_AVX_TCJ/TPS/TAJ/F93_A_N | KYOCERA_AVX_TCJ/TPS/TAJ/F93_A_L | KYOCERA_AVX_TCJ/TPS/TAJ/F93_A_M | 3.3u
KYOCERA AVX | TAJA335M010RNJ | Digi-Key | 478-3030-2-ND | Tantalum Capacitor | TAJ | 3.3 µF | ±20% | 10 V | 5Ohm | -55°C ~ 125°C | Molded | A | 1206 (3216 Metric) | 0.126" L x 0.063" W (3.20mm x 1.60mm) | 0.071" (1.80mm) | 3.3 µF | 3.3 µF ±20% 10 V 5Ohm -55°C ~ 125°C Molded 1206 (3216 Metric) | - | RoHS & Green | https://datasheets.kyocera-avx.com/TAJ.pdf | D:\Altium\Altium_Component_Database\Source_Files\PassiveComponents\PassiveComponents.SchLib | Fix_Polarized_Capacitor | D:\Altium\Altium_Component_Database\Source_Files\PassiveComponents\PassiveComponents.PcbLib | D:\Altium\Altium_Component_Database\Source_Files\PassiveComponents\PassiveComponents.PcbLib | D:\Altium\Altium_Component_Database\Source_Files\PassiveComponents\PassiveComponents.PcbLib | KYOCERA_AVX_TCJ/TPS/TAJ/F93_A_N | KYOCERA_AVX_TCJ/TPS/TAJ/F93_A_L | KYOCERA_AVX_TCJ/TPS/TAJ/F93_A_M | 3.3u
KYOCERA AVX | TAJA335K010RNJ | Digi-Key | 478-3866-2-ND | Tantalum Capacitor | TAJ | 3.3 µF | ±10% | 10 V | 5.5Ohm | -55°C ~ 125°C | Molded | A | 1206 (3216 Metric) | 0.126" L x 0.063" W (3.20mm x 1.60mm) | 0.071" (1.80mm) | 3.3 µF | 3.3 µF ±10% 10 V 5.5Ohm -55°C ~ 125°C Molded 1206 (3216 Metric) | - | RoHS & Green | https://datasheets.kyocera-avx.com/TAJ.pdf | D:\Altium\Altium_Component_Database\Source_Files\PassiveComponents\PassiveComponents.SchLib | Fix_Polarized_Capacitor | D:\Altium\Altium_Component_Database\Source_Files\PassiveComponents\PassiveComponents.PcbLib | D:\Altium\Altium_Component_Database\Source_Files\PassiveComponents\PassiveComponents.PcbLib | D:\Altium\Altium_Component_Database\Source_Files\PassiveComponents\PassiveComponents.PcbLib | KYOCERA_AVX_TCJ/TPS/TAJ/F93_A_N | KYOCERA_AVX_TCJ/TPS/TAJ/F93_A_L | KYOCERA_AVX_TCJ/TPS/TAJ/F93_A_M | 3.3u
KYOCERA AVX | TAJA335M016RNJ | Digi-Key | 478-8881-2-ND | Tantalum Capacitor | TAJ | 3.3 µF | ±20% | 16 V | 5Ohm | -55°C ~ 125°C | Molded | A | 1206 (3216 Metric) | 0.126" L x 0.063" W (3.20mm x 1.60mm) | 0.071" (1.80mm) | 3.3 µF | 3.3 µF ±20% 16 V 5Ohm -55°C ~ 125°C Molded 1206 (3216 Metric) | - | RoHS & Green | https://datasheets.kyocera-avx.com/TAJ.pdf | D:\Altium\Altium_Component_Database\Source_Files\PassiveComponents\PassiveComponents.SchLib | Fix_Polarized_Capacitor | D:\Altium\Altium_Component_Database\Source_Files\PassiveComponents\PassiveComponents.PcbLib | D:\Altium\Altium_Component_Database\Source_Files\PassiveComponents\PassiveComponents.PcbLib | D:\Altium\Altium_Component_Database\Source_Files\PassiveComponents\PassiveComponents.PcbLib | KYOCERA_AVX_TCJ/TPS/TAJ/F93_A_N | KYOCERA_AVX_TCJ/TPS/TAJ/F93_A_L | KYOCERA_AVX_TCJ/TPS/TAJ/F93_A_M | 3.3u
KYOCERA AVX | TAJA335K006RNJ | Digi-Key | 478-8880-2-ND | Tantalum Capacitor | TAJ | 3.3 µF | ±10% | 6.3 V | 7Ohm @ 100kHz | -55°C ~ 125°C | Molded | A | 1206 (3216 Metric) | 0.126" L x 0.063" W (3.20mm x 1.60mm) | 0.071" (1.80mm) | 3.3 µF | 3.3 µF ±10% 6.3 V 7Ohm @ 100kHz -55°C ~ 125°C Molded 1206 (3216 Metric) | - | RoHS & Green | https://datasheets.kyocera-avx.com/TAJ.pdf | D:\Altium\Altium_Component_Database\Source_Files\PassiveComponents\PassiveComponents.SchLib | Fix_Polarized_Capacitor | D:\Altium\Altium_Component_Database\Source_Files\PassiveComponents\PassiveComponents.PcbLib | D:\Altium\Altium_Component_Database\Source_Files\PassiveComponents\PassiveComponents.PcbLib | D:\Altium\Altium_Component_Database\Source_Files\PassiveComponents\PassiveComponents.PcbLib | KYOCERA_AVX_TCJ/TPS/TAJ/F93_A_N | KYOCERA_AVX_TCJ/TPS/TAJ/F93_A_L | KYOCERA_AVX_TCJ/TPS/TAJ/F93_A_M | 3.3u
KYOCERA AVX | TAJA335M006RNJ | Digi-Key | 478-3029-2-ND | Tantalum Capacitor | TAJ | 3.3 µF | ±20% | 6.3 V | 6Ohm | -55°C ~ 125°C | Molded | A | 1206 (3216 Metric) | 0.126" L x 0.063" W (3.20mm x 1.60mm) | 0.071" (1.80mm) | 3.3 µF | 3.3 µF ±20% 6.3 V 6Ohm -55°C ~ 125°C Molded 1206 (3216 Metric) | - | RoHS & Green | https://datasheets.kyocera-avx.com/TAJ.pdf | D:\Altium\Altium_Component_Database\Source_Files\PassiveComponents\PassiveComponents.SchLib | Fix_Polarized_Capacitor | D:\Altium\Altium_Component_Database\Source_Files\PassiveComponents\PassiveComponents.PcbLib | D:\Altium\Altium_Component_Database\Source_Files\PassiveComponents\PassiveComponents.PcbLib | D:\Altium\Altium_Component_Database\Source_Files\PassiveComponents\PassiveComponents.PcbLib | KYOCERA_AVX_TCJ/TPS/TAJ/F93_A_N | KYOCERA_AVX_TCJ/TPS/TAJ/F93_A_L | KYOCERA_AVX_TCJ/TPS/TAJ/F93_A_M | 3.3u
KYOCERA AVX | TAJA335K020RNJ | Digi-Key | 478-1664-2-ND | Tantalum Capacitor | TAJ | 3.3 µF | ±10% | 20 V | 4.5Ohm | -55°C ~ 125°C | Molded | A | 1206 (3216 Metric) | 0.126" L x 0.063" W (3.20mm x 1.60mm) | 0.071" (1.80mm) | 3.3 µF | 3.3 µF ±10% 20 V 4.5Ohm -55°C ~ 125°C Molded 1206 (3216 Metric) | - | RoHS & Green | https://datasheets.kyocera-avx.com/TAJ.pdf | D:\Altium\Altium_Component_Database\Source_Files\PassiveComponents\PassiveComponents.SchLib | Fix_Polarized_Capacitor | D:\Altium\Altium_Component_Database\Source_Files\PassiveComponents\PassiveComponents.PcbLib | D:\Altium\Altium_Component_Database\Source_Files\PassiveComponents\PassiveComponents.PcbLib | D:\Altium\Altium_Component_Database\Source_Files\PassiveComponents\PassiveComponents.PcbLib | KYOCERA_AVX_TCJ/TPS/TAJ/F93_A_N | KYOCERA_AVX_TCJ/TPS/TAJ/F93_A_L | KYOCERA_AVX_TCJ/TPS/TAJ/F93_A_M | 3.3u
KYOCERA AVX | TAJA475K010RNJ | Digi-Key | 478-2350-2-ND | Tantalum Capacitor | TAJ | 4.7 µF | ±10% | 10 V | 5Ohm | -55°C ~ 125°C | Molded | A | 1206 (3216 Metric) | 0.126" L x 0.063" W (3.20mm x 1.60mm) | 0.071" (1.80mm) | 4.7 µF | 4.7 µF ±10% 10 V 5Ohm -55°C ~ 125°C Molded 1206 (3216 Metric) | - | RoHS & Green | https://datasheets.kyocera-avx.com/TAJ.pdf | D:\Altium\Altium_Component_Database\Source_Files\PassiveComponents\PassiveComponents.SchLib | Fix_Polarized_Capacitor | D:\Altium\Altium_Component_Database\Source_Files\PassiveComponents\PassiveComponents.PcbLib | D:\Altium\Altium_Component_Database\Source_Files\PassiveComponents\PassiveComponents.PcbLib | D:\Altium\Altium_Component_Database\Source_Files\PassiveComponents\PassiveComponents.PcbLib | KYOCERA_AVX_TCJ/TPS/TAJ/F93_A_N | KYOCERA_AVX_TCJ/TPS/TAJ/F93_A_L | KYOCERA_AVX_TCJ/TPS/TAJ/F93_A_M | 4.7u
KYOCERA AVX | TAJA475K020RNJ | Digi-Key | 478-1668-2-ND | Tantalum Capacitor | TAJ | 4.7 µF | ±10% | 20 V | 4Ohm | -55°C ~ 125°C | Molded | A | 1206 (3216 Metric) | 0.126" L x 0.063" W (3.20mm x 1.60mm) | 0.071" (1.80mm) | 4.7 µF | 4.7 µF ±10% 20 V 4Ohm -55°C ~ 125°C Molded 1206 (3216 Metric) | - | RoHS & Green | https://datasheets.kyocera-avx.com/TAJ.pdf | D:\Altium\Altium_Component_Database\Source_Files\PassiveComponents\PassiveComponents.SchLib | Fix_Polarized_Capacitor | D:\Altium\Altium_Component_Database\Source_Files\PassiveComponents\PassiveComponents.PcbLib | D:\Altium\Altium_Component_Database\Source_Files\PassiveComponents\PassiveComponents.PcbLib | D:\Altium\Altium_Component_Database\Source_Files\PassiveComponents\PassiveComponents.PcbLib | KYOCERA_AVX_TCJ/TPS/TAJ/F93_A_N | KYOCERA_AVX_TCJ/TPS/TAJ/F93_A_L | KYOCERA_AVX_TCJ/TPS/TAJ/F93_A_M | 4.7u
KYOCERA AVX | TAJA475K016UNJ | Digi-Key | 478-11461-2-ND | Tantalum Capacitor | TAJ | 4.7 µF | ±10% | 16 V | - | -55°C ~ 125°C | Molded | A | 1206 (3216 Metric) | 0.126" L x 0.063" W (3.20mm x 1.60mm) | 0.071" (1.80mm) | 4.7 µF | 4.7 µF ±10% 16 V - -55°C ~ 125°C Molded 1206 (3216 Metric) | - | RoHS & Green | https://datasheets.kyocera-avx.com/TAJ.pdf | D:\Altium\Altium_Component_Database\Source_Files\PassiveComponents\PassiveComponents.SchLib | Fix_Polarized_Capacitor | D:\Altium\Altium_Component_Database\Source_Files\PassiveComponents\PassiveComponents.PcbLib | D:\Altium\Altium_Component_Database\Source_Files\PassiveComponents\PassiveComponents.PcbLib | D:\Altium\Altium_Component_Database\Source_Files\PassiveComponents\PassiveComponents.PcbLib | KYOCERA_AVX_TCJ/TPS/TAJ/F93_A_N | KYOCERA_AVX_TCJ/TPS/TAJ/F93_A_L | KYOCERA_AVX_TCJ/TPS/TAJ/F93_A_M | 4.7u
KYOCERA AVX | TAJA475K010TNJ | Digi-Key | 478-11183-2-ND | Tantalum Capacitor | TAJ | 4.7 µF | ±10% | 10 V | 5Ohm @ 100kHz | -55°C ~ 125°C | Molded | A | 1206 (3216 Metric) | 0.126" L x 0.063" W (3.20mm x 1.60mm) | 0.071" (1.80mm) | 4.7 µF | 4.7 µF ±10% 10 V 5Ohm @ 100kHz -55°C ~ 125°C Molded 1206 (3216 Metric) | - | RoHS & Green | https://datasheets.kyocera-avx.com/TAJ.pdf | D:\Altium\Altium_Component_Database\Source_Files\PassiveComponents\PassiveComponents.SchLib | Fix_Polarized_Capacitor | D:\Altium\Altium_Component_Database\Source_Files\PassiveComponents\PassiveComponents.PcbLib | D:\Altium\Altium_Component_Database\Source_Files\PassiveComponents\PassiveComponents.PcbLib | D:\Altium\Altium_Component_Database\Source_Files\PassiveComponents\PassiveComponents.PcbLib | KYOCERA_AVX_TCJ/TPS/TAJ/F93_A_N | KYOCERA_AVX_TCJ/TPS/TAJ/F93_A_L | KYOCERA_AVX_TCJ/TPS/TAJ/F93_A_M | 4.7u
KYOCERA AVX | TAJA475M016RNJ | Digi-Key | 478-3032-2-ND | Tantalum Capacitor | TAJ | 4.7 µF | ±20% | 16 V | 4Ohm | -55°C ~ 125°C | Molded | A | 1206 (3216 Metric) | 0.126" L x 0.063" W (3.20mm x 1.60mm) | 0.071" (1.80mm) | 4.7 µF | 4.7 µF ±20% 16 V 4Ohm -55°C ~ 125°C Molded 1206 (3216 Metric) | - | RoHS & Green | https://datasheets.kyocera-avx.com/TAJ.pdf | D:\Altium\Altium_Component_Database\Source_Files\PassiveComponents\PassiveComponents.SchLib | Fix_Polarized_Capacitor | D:\Altium\Altium_Component_Database\Source_Files\PassiveComponents\PassiveComponents.PcbLib | D:\Altium\Altium_Component_Database\Source_Files\PassiveComponents\PassiveComponents.PcbLib | D:\Altium\Altium_Component_Database\Source_Files\PassiveComponents\PassiveComponents.PcbLib | KYOCERA_AVX_TCJ/TPS/TAJ/F93_A_N | KYOCERA_AVX_TCJ/TPS/TAJ/F93_A_L | KYOCERA_AVX_TCJ/TPS/TAJ/F93_A_M | 4.7u
KYOCERA AVX | TAJA475K006RNJ | Digi-Key | 478-3867-2-ND | Tantalum Capacitor | TAJ | 4.7 µF | ±10% | 6.3 V | 6Ohm | -55°C ~ 125°C | Molded | A | 1206 (3216 Metric) | 0.126" L x 0.063" W (3.20mm x 1.60mm) | 0.071" (1.80mm) | 4.7 µF | 4.7 µF ±10% 6.3 V 6Ohm -55°C ~ 125°C Molded 1206 (3216 Metric) | - | RoHS & Green | https://datasheets.kyocera-avx.com/TAJ.pdf | D:\Altium\Altium_Component_Database\Source_Files\PassiveComponents\PassiveComponents.SchLib | Fix_Polarized_Capacitor | D:\Altium\Altium_Component_Database\Source_Files\PassiveComponents\PassiveComponents.PcbLib | D:\Altium\Altium_Component_Database\Source_Files\PassiveComponents\PassiveComponents.PcbLib | D:\Altium\Altium_Component_Database\Source_Files\PassiveComponents\PassiveComponents.PcbLib | KYOCERA_AVX_TCJ/TPS/TAJ/F93_A_N | KYOCERA_AVX_TCJ/TPS/TAJ/F93_A_L | KYOCERA_AVX_TCJ/TPS/TAJ/F93_A_M | 4.7u
KYOCERA AVX | TAJA475M010RNJ | Digi-Key | 478-3869-2-ND | Tantalum Capacitor | TAJ | 4.7 µF | ±20% | 10 V | 5Ohm | -55°C ~ 125°C | Molded | A | 1206 (3216 Metric) | 0.126" L x 0.063" W (3.20mm x 1.60mm) | 0.071" (1.80mm) | 4.7 µF | 4.7 µF ±20% 10 V 5Ohm -55°C ~ 125°C Molded 1206 (3216 Metric) | - | RoHS & Green | https://datasheets.kyocera-avx.com/TAJ.pdf | D:\Altium\Altium_Component_Database\Source_Files\PassiveComponents\PassiveComponents.SchLib | Fix_Polarized_Capacitor | D:\Altium\Altium_Component_Database\Source_Files\PassiveComponents\PassiveComponents.PcbLib | D:\Altium\Altium_Component_Database\Source_Files\PassiveComponents\PassiveComponents.PcbLib | D:\Altium\Altium_Component_Database\Source_Files\PassiveComponents\PassiveComponents.PcbLib | KYOCERA_AVX_TCJ/TPS/TAJ/F93_A_N | KYOCERA_AVX_TCJ/TPS/TAJ/F93_A_L | KYOCERA_AVX_TCJ/TPS/TAJ/F93_A_M | 4.7u
KYOCERA AVX | TAJA475K016RNJV | Digi-Key | 478-13124-2-ND | Tantalum Capacitor | TAJ | 4.7 µF | ±10% | 16 V | 4Ohm @ 100kHz | -55°C ~ 125°C | Molded | A | 1206 (3216 Metric) | 0.126" L x 0.063" W (3.20mm x 1.60mm) | 0.071" (1.80mm) | 4.7 µF | 4.7 µF ±10% 16 V 4Ohm @ 100kHz -55°C ~ 125°C Molded 1206 (3216 Metric) | - | RoHS & Green | https://datasheets.kyocera-avx.com/TAJ.pdf | D:\Altium\Altium_Component_Database\Source_Files\PassiveComponents\PassiveComponents.SchLib | Fix_Polarized_Capacitor | D:\Altium\Altium_Component_Database\Source_Files\PassiveComponents\PassiveComponents.PcbLib | D:\Altium\Altium_Component_Database\Source_Files\PassiveComponents\PassiveComponents.PcbLib | D:\Altium\Altium_Component_Database\Source_Files\PassiveComponents\PassiveComponents.PcbLib | KYOCERA_AVX_TCJ/TPS/TAJ/F93_A_N | KYOCERA_AVX_TCJ/TPS/TAJ/F93_A_L | KYOCERA_AVX_TCJ/TPS/TAJ/F93_A_M | 4.7u
KYOCERA AVX | TAJA475M020RNJ | Digi-Key | 478-5799-2-ND | Tantalum Capacitor | TAJ | 4.7 µF | ±20% | 20 V | 4Ohm | -55°C ~ 125°C | Molded | A | 1206 (3216 Metric) | 0.126" L x 0.063" W (3.20mm x 1.60mm) | 0.071" (1.80mm) | 4.7 µF | 4.7 µF ±20% 20 V 4Ohm -55°C ~ 125°C Molded 1206 (3216 Metric) | - | RoHS & Green | https://datasheets.kyocera-avx.com/TAJ.pdf | D:\Altium\Altium_Component_Database\Source_Files\PassiveComponents\PassiveComponents.SchLib | Fix_Polarized_Capacitor | D:\Altium\Altium_Component_Database\Source_Files\PassiveComponents\PassiveComponents.PcbLib | D:\Altium\Altium_Component_Database\Source_Files\PassiveComponents\PassiveComponents.PcbLib | D:\Altium\Altium_Component_Database\Source_Files\PassiveComponents\PassiveComponents.PcbLib | KYOCERA_AVX_TCJ/TPS/TAJ/F93_A_N | KYOCERA_AVX_TCJ/TPS/TAJ/F93_A_L | KYOCERA_AVX_TCJ/TPS/TAJ/F93_A_M | 4.7u
KYOCERA AVX | TAJA475K025RNJ | Digi-Key | 478-11053-2-ND | Tantalum Capacitor | TAJ | 4.7 µF | ±10% | 25 V | 3.1Ohm | -55°C ~ 125°C | Molded | A | 1206 (3216 Metric) | 0.126" L x 0.063" W (3.20mm x 1.60mm) | 0.071" (1.80mm) | 4.7 µF | 4.7 µF ±10% 25 V 3.1Ohm -55°C ~ 125°C Molded 1206 (3216 Metric) | - | RoHS & Green | https://datasheets.kyocera-avx.com/TAJ.pdf | D:\Altium\Altium_Component_Database\Source_Files\PassiveComponents\PassiveComponents.SchLib | Fix_Polarized_Capacitor | D:\Altium\Altium_Component_Database\Source_Files\PassiveComponents\PassiveComponents.PcbLib | D:\Altium\Altium_Component_Database\Source_Files\PassiveComponents\PassiveComponents.PcbLib | D:\Altium\Altium_Component_Database\Source_Files\PassiveComponents\PassiveComponents.PcbLib | KYOCERA_AVX_TCJ/TPS/TAJ/F93_A_N | KYOCERA_AVX_TCJ/TPS/TAJ/F93_A_L | KYOCERA_AVX_TCJ/TPS/TAJ/F93_A_M | 4.7u
KYOCERA AVX | TAJA475M025RNJ | Digi-Key | 478-8885-2-ND | Tantalum Capacitor | TAJ | 4.7 µF | ±20% | 25 V | 3.1Ohm | -55°C ~ 125°C | Molded | A | 1206 (3216 Metric) | 0.126" L x 0.063" W (3.20mm x 1.60mm) | 0.071" (1.80mm) | 4.7 µF | 4.7 µF ±20% 25 V 3.1Ohm -55°C ~ 125°C Molded 1206 (3216 Metric) | - | RoHS & Green | https://datasheets.kyocera-avx.com/TAJ.pdf | D:\Altium\Altium_Component_Database\Source_Files\PassiveComponents\PassiveComponents.SchLib | Fix_Polarized_Capacitor | D:\Altium\Altium_Component_Database\Source_Files\PassiveComponents\PassiveComponents.PcbLib | D:\Altium\Altium_Component_Database\Source_Files\PassiveComponents\PassiveComponents.PcbLib | D:\Altium\Altium_Component_Database\Source_Files\PassiveComponents\PassiveComponents.PcbLib | KYOCERA_AVX_TCJ/TPS/TAJ/F93_A_N | KYOCERA_AVX_TCJ/TPS/TAJ/F93_A_L | KYOCERA_AVX_TCJ/TPS/TAJ/F93_A_M | 4.7u
KYOCERA AVX | TAJA475M006RNJ | Digi-Key | 478-3031-2-ND | Tantalum Capacitor | TAJ | 4.7 µF | ±20% | 6.3 V | 6Ohm | -55°C ~ 125°C | Molded | A | 1206 (3216 Metric) | 0.126" L x 0.063" W (3.20mm x 1.60mm) | 0.071" (1.80mm) | 4.7 µF | 4.7 µF ±20% 6.3 V 6Ohm -55°C ~ 125°C Molded 1206 (3216 Metric) | - | RoHS & Green | https://datasheets.kyocera-avx.com/TAJ.pdf | D:\Altium\Altium_Component_Database\Source_Files\PassiveComponents\PassiveComponents.SchLib | Fix_Polarized_Capacitor | D:\Altium\Altium_Component_Database\Source_Files\PassiveComponents\PassiveComponents.PcbLib | D:\Altium\Altium_Component_Database\Source_Files\PassiveComponents\PassiveComponents.PcbLib | D:\Altium\Altium_Component_Database\Source_Files\PassiveComponents\PassiveComponents.PcbLib | KYOCERA_AVX_TCJ/TPS/TAJ/F93_A_N | KYOCERA_AVX_TCJ/TPS/TAJ/F93_A_L | KYOCERA_AVX_TCJ/TPS/TAJ/F93_A_M | 4.7u
KYOCERA AVX | TAJA475K010RNJV | Digi-Key | 478-12949-2-ND | Tantalum Capacitor | TAJ | 4.7 µF | ±10% | 10 V | 5Ohm @ 100kHz | -55°C ~ 125°C | Molded | A | 1206 (3216 Metric) | 0.126" L x 0.063" W (3.20mm x 1.60mm) | 0.071" (1.80mm) | 4.7 µF | 4.7 µF ±10% 10 V 5Ohm @ 100kHz -55°C ~ 125°C Molded 1206 (3216 Metric) | - | RoHS & Green | https://datasheets.kyocera-avx.com/TAJ.pdf | D:\Altium\Altium_Component_Database\Source_Files\PassiveComponents\PassiveComponents.SchLib | Fix_Polarized_Capacitor | D:\Altium\Altium_Component_Database\Source_Files\PassiveComponents\PassiveComponents.PcbLib | D:\Altium\Altium_Component_Database\Source_Files\PassiveComponents\PassiveComponents.PcbLib | D:\Altium\Altium_Component_Database\Source_Files\PassiveComponents\PassiveComponents.PcbLib | KYOCERA_AVX_TCJ/TPS/TAJ/F93_A_N | KYOCERA_AVX_TCJ/TPS/TAJ/F93_A_L | KYOCERA_AVX_TCJ/TPS/TAJ/F93_A_M | 4.7u
KYOCERA AVX | TAJA475K016RNJ | Digi-Key | 478-3868-2-ND | Tantalum Capacitor | TAJ | 4.7 µF | ±10% | 16 V | 4Ohm | -55°C ~ 125°C | Molded | A | 1206 (3216 Metric) | 0.126" L x 0.063" W (3.20mm x 1.60mm) | 0.071" (1.80mm) | 4.7 µF | 4.7 µF ±10% 16 V 4Ohm -55°C ~ 125°C Molded 1206 (3216 Metric) | - | RoHS & Green | https://datasheets.kyocera-avx.com/TAJ.pdf | D:\Altium\Altium_Component_Database\Source_Files\PassiveComponents\PassiveComponents.SchLib | Fix_Polarized_Capacitor | D:\Altium\Altium_Component_Database\Source_Files\PassiveComponents\PassiveComponents.PcbLib | D:\Altium\Altium_Component_Database\Source_Files\PassiveComponents\PassiveComponents.PcbLib | D:\Altium\Altium_Component_Database\Source_Files\PassiveComponents\PassiveComponents.PcbLib | KYOCERA_AVX_TCJ/TPS/TAJ/F93_A_N | KYOCERA_AVX_TCJ/TPS/TAJ/F93_A_L | KYOCERA_AVX_TCJ/TPS/TAJ/F93_A_M | 4.7u
KYOCERA AVX | TAJA475M006SNJ | Digi-Key | 478-TAJA475M006SNJTR-ND | Tantalum Capacitor | TAJ | 4.7 µF | ±20% | 6.3 V | 6Ohm @ 100kHz | -55°C ~ 125°C | Molded | A | 1206 (3216 Metric) | 0.126" L x 0.063" W (3.20mm x 1.60mm) | 0.071" (1.80mm) | 4.7 µF | 4.7 µF ±20% 6.3 V 6Ohm @ 100kHz -55°C ~ 125°C Molded 1206 (3216 Metric) | - | RoHS & Green | https://datasheets.kyocera-avx.com/TAJ.pdf | D:\Altium\Altium_Component_Database\Source_Files\PassiveComponents\PassiveComponents.SchLib | Fix_Polarized_Capacitor | D:\Altium\Altium_Component_Database\Source_Files\PassiveComponents\PassiveComponents.PcbLib | D:\Altium\Altium_Component_Database\Source_Files\PassiveComponents\PassiveComponents.PcbLib | D:\Altium\Altium_Component_Database\Source_Files\PassiveComponents\PassiveComponents.PcbLib | KYOCERA_AVX_TCJ/TPS/TAJ/F93_A_N | KYOCERA_AVX_TCJ/TPS/TAJ/F93_A_L | KYOCERA_AVX_TCJ/TPS/TAJ/F93_A_M | 4.7u
KYOCERA AVX | TAJA475M010SNJ | Digi-Key | 478-7528-2-ND | Tantalum Capacitor | TAJ | 4.7 µF | ±20% | 10 V | 5Ohm | -55°C ~ 125°C | Molded | A | 1206 (3216 Metric) | 0.126" L x 0.063" W (3.20mm x 1.60mm) | 0.071" (1.80mm) | 4.7 µF | 4.7 µF ±20% 10 V 5Ohm -55°C ~ 125°C Molded 1206 (3216 Metric) | - | RoHS & Green | https://datasheets.kyocera-avx.com/TAJ.pdf | D:\Altium\Altium_Component_Database\Source_Files\PassiveComponents\PassiveComponents.SchLib | Fix_Polarized_Capacitor | D:\Altium\Altium_Component_Database\Source_Files\PassiveComponents\PassiveComponents.PcbLib | D:\Altium\Altium_Component_Database\Source_Files\PassiveComponents\PassiveComponents.PcbLib | D:\Altium\Altium_Component_Database\Source_Files\PassiveComponents\PassiveComponents.PcbLib | KYOCERA_AVX_TCJ/TPS/TAJ/F93_A_N | KYOCERA_AVX_TCJ/TPS/TAJ/F93_A_L | KYOCERA_AVX_TCJ/TPS/TAJ/F93_A_M | 4.7u
KYOCERA AVX | TAJA685K016RNJ | Digi-Key | 478-1670-2-ND | Tantalum Capacitor | TAJ | 6.8 µF | ±10% | 16 V | 3.5Ohm | -55°C ~ 125°C | Molded | A | 1206 (3216 Metric) | 0.126" L x 0.063" W (3.20mm x 1.60mm) | 0.071" (1.80mm) | 6.8 µF | 6.8 µF ±10% 16 V 3.5Ohm -55°C ~ 125°C Molded 1206 (3216 Metric) | - | RoHS & Green | https://datasheets.kyocera-avx.com/TAJ.pdf | D:\Altium\Altium_Component_Database\Source_Files\PassiveComponents\PassiveComponents.SchLib | Fix_Polarized_Capacitor | D:\Altium\Altium_Component_Database\Source_Files\PassiveComponents\PassiveComponents.PcbLib | D:\Altium\Altium_Component_Database\Source_Files\PassiveComponents\PassiveComponents.PcbLib | D:\Altium\Altium_Component_Database\Source_Files\PassiveComponents\PassiveComponents.PcbLib | KYOCERA_AVX_TCJ/TPS/TAJ/F93_A_N | KYOCERA_AVX_TCJ/TPS/TAJ/F93_A_L | KYOCERA_AVX_TCJ/TPS/TAJ/F93_A_M | 6.8u
KYOCERA AVX | TAJA685K020RNJ | Digi-Key | 478-3071-2-ND | Tantalum Capacitor | TAJ | 6.8 µF | ±10% | 20 V | 2.4Ohm | -55°C ~ 125°C | Molded | A | 1206 (3216 Metric) | 0.126" L x 0.063" W (3.20mm x 1.60mm) | 0.071" (1.80mm) | 6.8 µF | 6.8 µF ±10% 20 V 2.4Ohm -55°C ~ 125°C Molded 1206 (3216 Metric) | - | RoHS & Green | https://datasheets.kyocera-avx.com/TAJ.pdf | D:\Altium\Altium_Component_Database\Source_Files\PassiveComponents\PassiveComponents.SchLib | Fix_Polarized_Capacitor | D:\Altium\Altium_Component_Database\Source_Files\PassiveComponents\PassiveComponents.PcbLib | D:\Altium\Altium_Component_Database\Source_Files\PassiveComponents\PassiveComponents.PcbLib | D:\Altium\Altium_Component_Database\Source_Files\PassiveComponents\PassiveComponents.PcbLib | KYOCERA_AVX_TCJ/TPS/TAJ/F93_A_N | KYOCERA_AVX_TCJ/TPS/TAJ/F93_A_L | KYOCERA_AVX_TCJ/TPS/TAJ/F93_A_M | 6.8u
KYOCERA AVX | TAJA685K010TNJ | Digi-Key | 478-11233-2-ND | Tantalum Capacitor | TAJ | 6.8 µF | ±10% | 10 V | 4Ohm @ 100kHz | -55°C ~ 125°C | Molded | A | 1206 (3216 Metric) | 0.126" L x 0.063" W (3.20mm x 1.60mm) | 0.071" (1.80mm) | 6.8 µF | 6.8 µF ±10% 10 V 4Ohm @ 100kHz -55°C ~ 125°C Molded 1206 (3216 Metric) | - | RoHS & Green | https://datasheets.kyocera-avx.com/TAJ.pdf | D:\Altium\Altium_Component_Database\Source_Files\PassiveComponents\PassiveComponents.SchLib | Fix_Polarized_Capacitor | D:\Altium\Altium_Component_Database\Source_Files\PassiveComponents\PassiveComponents.PcbLib | D:\Altium\Altium_Component_Database\Source_Files\PassiveComponents\PassiveComponents.PcbLib | D:\Altium\Altium_Component_Database\Source_Files\PassiveComponents\PassiveComponents.PcbLib | KYOCERA_AVX_TCJ/TPS/TAJ/F93_A_N | KYOCERA_AVX_TCJ/TPS/TAJ/F93_A_L | KYOCERA_AVX_TCJ/TPS/TAJ/F93_A_M | 6.8u
KYOCERA AVX | TAJA685K010RNJ | Digi-Key | 478-2351-2-ND | Tantalum Capacitor | TAJ | 6.8 µF | ±10% | 10 V | 4Ohm | -55°C ~ 125°C | Molded | A | 1206 (3216 Metric) | 0.126" L x 0.063" W (3.20mm x 1.60mm) | 0.071" (1.80mm) | 6.8 µF | 6.8 µF ±10% 10 V 4Ohm -55°C ~ 125°C Molded 1206 (3216 Metric) | - | RoHS & Green | https://datasheets.kyocera-avx.com/TAJ.pdf | D:\Altium\Altium_Component_Database\Source_Files\PassiveComponents\PassiveComponents.SchLib | Fix_Polarized_Capacitor | D:\Altium\Altium_Component_Database\Source_Files\PassiveComponents\PassiveComponents.PcbLib | D:\Altium\Altium_Component_Database\Source_Files\PassiveComponents\PassiveComponents.PcbLib | D:\Altium\Altium_Component_Database\Source_Files\PassiveComponents\PassiveComponents.PcbLib | KYOCERA_AVX_TCJ/TPS/TAJ/F93_A_N | KYOCERA_AVX_TCJ/TPS/TAJ/F93_A_L | KYOCERA_AVX_TCJ/TPS/TAJ/F93_A_M | 6.8u
KYOCERA AVX | TAJA685M006RNJ | Digi-Key | 478-3871-2-ND | Tantalum Capacitor | TAJ | 6.8 µF | ±20% | 6.3 V | 5Ohm | -55°C ~ 125°C | Molded | A | 1206 (3216 Metric) | 0.126" L x 0.063" W (3.20mm x 1.60mm) | 0.071" (1.80mm) | 6.8 µF | 6.8 µF ±20% 6.3 V 5Ohm -55°C ~ 125°C Molded 1206 (3216 Metric) | - | RoHS & Green | https://datasheets.kyocera-avx.com/TAJ.pdf | D:\Altium\Altium_Component_Database\Source_Files\PassiveComponents\PassiveComponents.SchLib | Fix_Polarized_Capacitor | D:\Altium\Altium_Component_Database\Source_Files\PassiveComponents\PassiveComponents.PcbLib | D:\Altium\Altium_Component_Database\Source_Files\PassiveComponents\PassiveComponents.PcbLib | D:\Altium\Altium_Component_Database\Source_Files\PassiveComponents\PassiveComponents.PcbLib | KYOCERA_AVX_TCJ/TPS/TAJ/F93_A_N | KYOCERA_AVX_TCJ/TPS/TAJ/F93_A_L | KYOCERA_AVX_TCJ/TPS/TAJ/F93_A_M | 6.8u
KYOCERA AVX | TAJA685K006RNJ | Digi-Key | 478-8886-2-ND | Tantalum Capacitor | TAJ | 6.8 µF | ±10% | 6.3 V | 5Ohm @ 100kHz | -55°C ~ 125°C | Molded | A | 1206 (3216 Metric) | 0.126" L x 0.063" W (3.20mm x 1.60mm) | 0.071" (1.80mm) | 6.8 µF | 6.8 µF ±10% 6.3 V 5Ohm @ 100kHz -55°C ~ 125°C Molded 1206 (3216 Metric) | - | RoHS & Green | https://datasheets.kyocera-avx.com/TAJ.pdf | D:\Altium\Altium_Component_Database\Source_Files\PassiveComponents\PassiveComponents.SchLib | Fix_Polarized_Capacitor | D:\Altium\Altium_Component_Database\Source_Files\PassiveComponents\PassiveComponents.PcbLib | D:\Altium\Altium_Component_Database\Source_Files\PassiveComponents\PassiveComponents.PcbLib | D:\Altium\Altium_Component_Database\Source_Files\PassiveComponents\PassiveComponents.PcbLib | KYOCERA_AVX_TCJ/TPS/TAJ/F93_A_N | KYOCERA_AVX_TCJ/TPS/TAJ/F93_A_L | KYOCERA_AVX_TCJ/TPS/TAJ/F93_A_M | 6.8u
KYOCERA AVX | TAJA106K010RNJ | Digi-Key | 478-1654-2-ND | Tantalum Capacitor | TAJ | 10 µF | ±10% | 10 V | 3Ohm | -55°C ~ 125°C | Molded | A | 1206 (3216 Metric) | 0.126" L x 0.063" W (3.20mm x 1.60mm) | 0.071" (1.80mm) | 10 µF | 10 µF ±10% 10 V 3Ohm -55°C ~ 125°C Molded 1206 (3216 Metric) | - | RoHS & Green | https://datasheets.kyocera-avx.com/TAJ.pdf | D:\Altium\Altium_Component_Database\Source_Files\PassiveComponents\PassiveComponents.SchLib | Fix_Polarized_Capacitor | D:\Altium\Altium_Component_Database\Source_Files\PassiveComponents\PassiveComponents.PcbLib | D:\Altium\Altium_Component_Database\Source_Files\PassiveComponents\PassiveComponents.PcbLib | D:\Altium\Altium_Component_Database\Source_Files\PassiveComponents\PassiveComponents.PcbLib | KYOCERA_AVX_TCJ/TPS/TAJ/F93_A_N | KYOCERA_AVX_TCJ/TPS/TAJ/F93_A_L | KYOCERA_AVX_TCJ/TPS/TAJ/F93_A_M | 10u
KYOCERA AVX | TAJA106K016RNJ | Digi-Key | 478-1655-2-ND | Tantalum Capacitor | TAJ | 10 µF | ±10% | 16 V | 3Ohm | -55°C ~ 125°C | Molded | A | 1206 (3216 Metric) | 0.126" L x 0.063" W (3.20mm x 1.60mm) | 0.071" (1.80mm) | 10 µF | 10 µF ±10% 16 V 3Ohm -55°C ~ 125°C Molded 1206 (3216 Metric) | - | RoHS & Green | https://datasheets.kyocera-avx.com/TAJ.pdf | D:\Altium\Altium_Component_Database\Source_Files\PassiveComponents\PassiveComponents.SchLib | Fix_Polarized_Capacitor | D:\Altium\Altium_Component_Database\Source_Files\PassiveComponents\PassiveComponents.PcbLib | D:\Altium\Altium_Component_Database\Source_Files\PassiveComponents\PassiveComponents.PcbLib | D:\Altium\Altium_Component_Database\Source_Files\PassiveComponents\PassiveComponents.PcbLib | KYOCERA_AVX_TCJ/TPS/TAJ/F93_A_N | KYOCERA_AVX_TCJ/TPS/TAJ/F93_A_L | KYOCERA_AVX_TCJ/TPS/TAJ/F93_A_M | 10u
KYOCERA AVX | TAJA106K006RNJ | Digi-Key | 478-1653-2-ND | Tantalum Capacitor | TAJ | 10 µF | ±10% | 6.3 V | 4Ohm | -55°C ~ 125°C | Molded | A | 1206 (3216 Metric) | 0.126" L x 0.063" W (3.20mm x 1.60mm) | 0.071" (1.80mm) | 10 µF | 10 µF ±10% 6.3 V 4Ohm -55°C ~ 125°C Molded 1206 (3216 Metric) | - | RoHS & Green | https://datasheets.kyocera-avx.com/TAJ.pdf | D:\Altium\Altium_Component_Database\Source_Files\PassiveComponents\PassiveComponents.SchLib | Fix_Polarized_Capacitor | D:\Altium\Altium_Component_Database\Source_Files\PassiveComponents\PassiveComponents.PcbLib | D:\Altium\Altium_Component_Database\Source_Files\PassiveComponents\PassiveComponents.PcbLib | D:\Altium\Altium_Component_Database\Source_Files\PassiveComponents\PassiveComponents.PcbLib | KYOCERA_AVX_TCJ/TPS/TAJ/F93_A_N | KYOCERA_AVX_TCJ/TPS/TAJ/F93_A_L | KYOCERA_AVX_TCJ/TPS/TAJ/F93_A_M | 10u
KYOCERA AVX | TAJA106M010RNJ | Digi-Key | 478-1657-2-ND | Tantalum Capacitor | TAJ | 10 µF | ±20% | 10 V | 3Ohm | -55°C ~ 125°C | Molded | A | 1206 (3216 Metric) | 0.126" L x 0.063" W (3.20mm x 1.60mm) | 0.071" (1.80mm) | 10 µF | 10 µF ±20% 10 V 3Ohm -55°C ~ 125°C Molded 1206 (3216 Metric) | - | RoHS & Green | https://datasheets.kyocera-avx.com/TAJ.pdf | D:\Altium\Altium_Component_Database\Source_Files\PassiveComponents\PassiveComponents.SchLib | Fix_Polarized_Capacitor | D:\Altium\Altium_Component_Database\Source_Files\PassiveComponents\PassiveComponents.PcbLib | D:\Altium\Altium_Component_Database\Source_Files\PassiveComponents\PassiveComponents.PcbLib | D:\Altium\Altium_Component_Database\Source_Files\PassiveComponents\PassiveComponents.PcbLib | KYOCERA_AVX_TCJ/TPS/TAJ/F93_A_N | KYOCERA_AVX_TCJ/TPS/TAJ/F93_A_L | KYOCERA_AVX_TCJ/TPS/TAJ/F93_A_M | 10u
KYOCERA AVX | TAJA106M016RNJ | Digi-Key | 478-3859-2-ND | Tantalum Capacitor | TAJ | 10 µF | ±20% | 16 V | 3Ohm | -55°C ~ 125°C | Molded | A | 1206 (3216 Metric) | 0.126" L x 0.063" W (3.20mm x 1.60mm) | 0.071" (1.80mm) | 10 µF | 10 µF ±20% 16 V 3Ohm -55°C ~ 125°C Molded 1206 (3216 Metric) | - | RoHS & Green | https://datasheets.kyocera-avx.com/TAJ.pdf | D:\Altium\Altium_Component_Database\Source_Files\PassiveComponents\PassiveComponents.SchLib | Fix_Polarized_Capacitor | D:\Altium\Altium_Component_Database\Source_Files\PassiveComponents\PassiveComponents.PcbLib | D:\Altium\Altium_Component_Database\Source_Files\PassiveComponents\PassiveComponents.PcbLib | D:\Altium\Altium_Component_Database\Source_Files\PassiveComponents\PassiveComponents.PcbLib | KYOCERA_AVX_TCJ/TPS/TAJ/F93_A_N | KYOCERA_AVX_TCJ/TPS/TAJ/F93_A_L | KYOCERA_AVX_TCJ/TPS/TAJ/F93_A_M | 10u
KYOCERA AVX | TAJA106K010SNJ | Digi-Key | 478-13122-2-ND | Tantalum Capacitor | TAJ | 10 µF | ±10% | 10 V | 3Ohm @ 100kHz | -55°C ~ 125°C | Molded | A | 1206 (3216 Metric) | 0.126" L x 0.063" W (3.20mm x 1.60mm) | 0.071" (1.80mm) | 10 µF | 10 µF ±10% 10 V 3Ohm @ 100kHz -55°C ~ 125°C Molded 1206 (3216 Metric) | - | RoHS & Green | https://datasheets.kyocera-avx.com/TAJ.pdf | D:\Altium\Altium_Component_Database\Source_Files\PassiveComponents\PassiveComponents.SchLib | Fix_Polarized_Capacitor | D:\Altium\Altium_Component_Database\Source_Files\PassiveComponents\PassiveComponents.PcbLib | D:\Altium\Altium_Component_Database\Source_Files\PassiveComponents\PassiveComponents.PcbLib | D:\Altium\Altium_Component_Database\Source_Files\PassiveComponents\PassiveComponents.PcbLib | KYOCERA_AVX_TCJ/TPS/TAJ/F93_A_N | KYOCERA_AVX_TCJ/TPS/TAJ/F93_A_L | KYOCERA_AVX_TCJ/TPS/TAJ/F93_A_M | 10u
KYOCERA AVX | TAJA106K016SNJ | Digi-Key | 478-8875-2-ND | Tantalum Capacitor | TAJ | 10 µF | ±10% | 16 V | 3Ohm | -55°C ~ 125°C | Molded | A | 1206 (3216 Metric) | 0.126" L x 0.063" W (3.20mm x 1.60mm) | 0.071" (1.80mm) | 10 µF | 10 µF ±10% 16 V 3Ohm -55°C ~ 125°C Molded 1206 (3216 Metric) | - | RoHS & Green | https://datasheets.kyocera-avx.com/TAJ.pdf | D:\Altium\Altium_Component_Database\Source_Files\PassiveComponents\PassiveComponents.SchLib | Fix_Polarized_Capacitor | D:\Altium\Altium_Component_Database\Source_Files\PassiveComponents\PassiveComponents.PcbLib | D:\Altium\Altium_Component_Database\Source_Files\PassiveComponents\PassiveComponents.PcbLib | D:\Altium\Altium_Component_Database\Source_Files\PassiveComponents\PassiveComponents.PcbLib | KYOCERA_AVX_TCJ/TPS/TAJ/F93_A_N | KYOCERA_AVX_TCJ/TPS/TAJ/F93_A_L | KYOCERA_AVX_TCJ/TPS/TAJ/F93_A_M | 10u
KYOCERA AVX | TAJA106K010RNJV | Digi-Key | 478-13121-2-ND | Tantalum Capacitor | TAJ | 10 µF | ±10% | 10 V | 3Ohm @ 100kHz | -55°C ~ 125°C | Molded | A | 1206 (3216 Metric) | 0.126" L x 0.063" W (3.20mm x 1.60mm) | 0.071" (1.80mm) | 10 µF | 10 µF ±10% 10 V 3Ohm @ 100kHz -55°C ~ 125°C Molded 1206 (3216 Metric) | - | RoHS & Green | https://datasheets.kyocera-avx.com/TAJ.pdf | D:\Altium\Altium_Component_Database\Source_Files\PassiveComponents\PassiveComponents.SchLib | Fix_Polarized_Capacitor | D:\Altium\Altium_Component_Database\Source_Files\PassiveComponents\PassiveComponents.PcbLib | D:\Altium\Altium_Component_Database\Source_Files\PassiveComponents\PassiveComponents.PcbLib | D:\Altium\Altium_Component_Database\Source_Files\PassiveComponents\PassiveComponents.PcbLib | KYOCERA_AVX_TCJ/TPS/TAJ/F93_A_N | KYOCERA_AVX_TCJ/TPS/TAJ/F93_A_L | KYOCERA_AVX_TCJ/TPS/TAJ/F93_A_M | 10u
KYOCERA AVX | TAJA106M006SNJ | Digi-Key | 478-TAJA106M006SNJTR-ND | Tantalum Capacitor | TAJ | 10 µF | ±20% | 6.3 V | 4Ohm @ 100kHz | -55°C ~ 125°C | Molded | A | 1206 (3216 Metric) | 0.126" L x 0.063" W (3.20mm x 1.60mm) | 0.071" (1.80mm) | 10 µF | 10 µF ±20% 6.3 V 4Ohm @ 100kHz -55°C ~ 125°C Molded 1206 (3216 Metric) | - | RoHS & Green | https://datasheets.kyocera-avx.com/TAJ.pdf | D:\Altium\Altium_Component_Database\Source_Files\PassiveComponents\PassiveComponents.SchLib | Fix_Polarized_Capacitor | D:\Altium\Altium_Component_Database\Source_Files\PassiveComponents\PassiveComponents.PcbLib | D:\Altium\Altium_Component_Database\Source_Files\PassiveComponents\PassiveComponents.PcbLib | D:\Altium\Altium_Component_Database\Source_Files\PassiveComponents\PassiveComponents.PcbLib | KYOCERA_AVX_TCJ/TPS/TAJ/F93_A_N | KYOCERA_AVX_TCJ/TPS/TAJ/F93_A_L | KYOCERA_AVX_TCJ/TPS/TAJ/F93_A_M | 10u
KYOCERA AVX | TAJA106K010TNJ | Digi-Key | 478-11220-2-ND | Tantalum Capacitor | TAJ | 10 µF | ±10% | 10 V | 3Ohm @ 100kHz | -55°C ~ 125°C | Molded | A | 1206 (3216 Metric) | 0.126" L x 0.063" W (3.20mm x 1.60mm) | 0.071" (1.80mm) | 10 µF | 10 µF ±10% 10 V 3Ohm @ 100kHz -55°C ~ 125°C Molded 1206 (3216 Metric) | - | RoHS & Green | https://datasheets.kyocera-avx.com/TAJ.pdf | D:\Altium\Altium_Component_Database\Source_Files\PassiveComponents\PassiveComponents.SchLib | Fix_Polarized_Capacitor | D:\Altium\Altium_Component_Database\Source_Files\PassiveComponents\PassiveComponents.PcbLib | D:\Altium\Altium_Component_Database\Source_Files\PassiveComponents\PassiveComponents.PcbLib | D:\Altium\Altium_Component_Database\Source_Files\PassiveComponents\PassiveComponents.PcbLib | KYOCERA_AVX_TCJ/TPS/TAJ/F93_A_N | KYOCERA_AVX_TCJ/TPS/TAJ/F93_A_L | KYOCERA_AVX_TCJ/TPS/TAJ/F93_A_M | 10u
KYOCERA AVX | TAJA106K016RNJV | Digi-Key | 478-10743-2-ND | Tantalum Capacitor | TAJ | 10 µF | ±10% | 16 V | 3Ohm @ 100kHz | -55°C ~ 125°C | Molded | A | 1206 (3216 Metric) | 0.126" L x 0.063" W (3.20mm x 1.60mm) | 0.071" (1.80mm) | 10 µF | 10 µF ±10% 16 V 3Ohm @ 100kHz -55°C ~ 125°C Molded 1206 (3216 Metric) | - | RoHS & Green | https://datasheets.kyocera-avx.com/TAJ.pdf | D:\Altium\Altium_Component_Database\Source_Files\PassiveComponents\PassiveComponents.SchLib | Fix_Polarized_Capacitor | D:\Altium\Altium_Component_Database\Source_Files\PassiveComponents\PassiveComponents.PcbLib | D:\Altium\Altium_Component_Database\Source_Files\PassiveComponents\PassiveComponents.PcbLib | D:\Altium\Altium_Component_Database\Source_Files\PassiveComponents\PassiveComponents.PcbLib | KYOCERA_AVX_TCJ/TPS/TAJ/F93_A_N | KYOCERA_AVX_TCJ/TPS/TAJ/F93_A_L | KYOCERA_AVX_TCJ/TPS/TAJ/F93_A_M | 10u
KYOCERA AVX | TAJA106K016TNJ | Digi-Key | 478-10744-2-ND | Tantalum Capacitor | TAJ | 10 µF | ±10% | 16 V | 3Ohm @ 100kHz | -55°C ~ 125°C | Molded | A | 1206 (3216 Metric) | 0.126" L x 0.063" W (3.20mm x 1.60mm) | 0.071" (1.80mm) | 10 µF | 10 µF ±10% 16 V 3Ohm @ 100kHz -55°C ~ 125°C Molded 1206 (3216 Metric) | - | RoHS & Green | https://datasheets.kyocera-avx.com/TAJ.pdf | D:\Altium\Altium_Component_Database\Source_Files\PassiveComponents\PassiveComponents.SchLib | Fix_Polarized_Capacitor | D:\Altium\Altium_Component_Database\Source_Files\PassiveComponents\PassiveComponents.PcbLib | D:\Altium\Altium_Component_Database\Source_Files\PassiveComponents\PassiveComponents.PcbLib | D:\Altium\Altium_Component_Database\Source_Files\PassiveComponents\PassiveComponents.PcbLib | KYOCERA_AVX_TCJ/TPS/TAJ/F93_A_N | KYOCERA_AVX_TCJ/TPS/TAJ/F93_A_L | KYOCERA_AVX_TCJ/TPS/TAJ/F93_A_M | 10u
KYOCERA AVX | TAJA106M006RNJ | Digi-Key | 478-1656-2-ND | Tantalum Capacitor | TAJ | 10 µF | ±20% | 6.3 V | 4Ohm | -55°C ~ 125°C | Molded | A | 1206 (3216 Metric) | 0.126" L x 0.063" W (3.20mm x 1.60mm) | 0.071" (1.80mm) | 10 µF | 10 µF ±20% 6.3 V 4Ohm -55°C ~ 125°C Molded 1206 (3216 Metric) | - | RoHS & Green | https://datasheets.kyocera-avx.com/TAJ.pdf | D:\Altium\Altium_Component_Database\Source_Files\PassiveComponents\PassiveComponents.SchLib | Fix_Polarized_Capacitor | D:\Altium\Altium_Component_Database\Source_Files\PassiveComponents\PassiveComponents.PcbLib | D:\Altium\Altium_Component_Database\Source_Files\PassiveComponents\PassiveComponents.PcbLib | D:\Altium\Altium_Component_Database\Source_Files\PassiveComponents\PassiveComponents.PcbLib | KYOCERA_AVX_TCJ/TPS/TAJ/F93_A_N | KYOCERA_AVX_TCJ/TPS/TAJ/F93_A_L | KYOCERA_AVX_TCJ/TPS/TAJ/F93_A_M | 10u
KYOCERA AVX | TAJA106M010SNJ | Digi-Key | 478-7527-2-ND | Tantalum Capacitor | TAJ | 10 µF | ±20% | 10 V | 3Ohm | -55°C ~ 125°C | Molded | A | 1206 (3216 Metric) | 0.126" L x 0.063" W (3.20mm x 1.60mm) | 0.071" (1.80mm) | 10 µF | 10 µF ±20% 10 V 3Ohm -55°C ~ 125°C Molded 1206 (3216 Metric) | - | RoHS & Green | https://datasheets.kyocera-avx.com/TAJ.pdf | D:\Altium\Altium_Component_Database\Source_Files\PassiveComponents\PassiveComponents.SchLib | Fix_Polarized_Capacitor | D:\Altium\Altium_Component_Database\Source_Files\PassiveComponents\PassiveComponents.PcbLib | D:\Altium\Altium_Component_Database\Source_Files\PassiveComponents\PassiveComponents.PcbLib | D:\Altium\Altium_Component_Database\Source_Files\PassiveComponents\PassiveComponents.PcbLib | KYOCERA_AVX_TCJ/TPS/TAJ/F93_A_N | KYOCERA_AVX_TCJ/TPS/TAJ/F93_A_L | KYOCERA_AVX_TCJ/TPS/TAJ/F93_A_M | 10u
KYOCERA AVX | TAJA106K006SNJ | Digi-Key | 478-10742-2-ND | Tantalum Capacitor | TAJ | 10 µF | ±10% | 6.3 V | 4Ohm @ 100kHz | -55°C ~ 125°C | Molded | A | 1206 (3216 Metric) | 0.126" L x 0.063" W (3.20mm x 1.60mm) | 0.071" (1.80mm) | 10 µF | 10 µF ±10% 6.3 V 4Ohm @ 100kHz -55°C ~ 125°C Molded 1206 (3216 Metric) | - | RoHS & Green | https://datasheets.kyocera-avx.com/TAJ.pdf | D:\Altium\Altium_Component_Database\Source_Files\PassiveComponents\PassiveComponents.SchLib | Fix_Polarized_Capacitor | D:\Altium\Altium_Component_Database\Source_Files\PassiveComponents\PassiveComponents.PcbLib | D:\Altium\Altium_Component_Database\Source_Files\PassiveComponents\PassiveComponents.PcbLib | D:\Altium\Altium_Component_Database\Source_Files\PassiveComponents\PassiveComponents.PcbLib | KYOCERA_AVX_TCJ/TPS/TAJ/F93_A_N | KYOCERA_AVX_TCJ/TPS/TAJ/F93_A_L | KYOCERA_AVX_TCJ/TPS/TAJ/F93_A_M | 10u
KYOCERA AVX | TAJA156M010RNJ | Digi-Key | 478-1661-2-ND | Tantalum Capacitor | TAJ | 15 µF | ±20% | 10 V | 3.2Ohm | -55°C ~ 125°C | Molded | A | 1206 (3216 Metric) | 0.126" L x 0.063" W (3.20mm x 1.60mm) | 0.071" (1.80mm) | 15 µF | 15 µF ±20% 10 V 3.2Ohm -55°C ~ 125°C Molded 1206 (3216 Metric) | - | RoHS & Green | https://datasheets.kyocera-avx.com/TAJ.pdf | D:\Altium\Altium_Component_Database\Source_Files\PassiveComponents\PassiveComponents.SchLib | Fix_Polarized_Capacitor | D:\Altium\Altium_Component_Database\Source_Files\PassiveComponents\PassiveComponents.PcbLib | D:\Altium\Altium_Component_Database\Source_Files\PassiveComponents\PassiveComponents.PcbLib | D:\Altium\Altium_Component_Database\Source_Files\PassiveComponents\PassiveComponents.PcbLib | KYOCERA_AVX_TCJ/TPS/TAJ/F93_A_N | KYOCERA_AVX_TCJ/TPS/TAJ/F93_A_L | KYOCERA_AVX_TCJ/TPS/TAJ/F93_A_M | 15u
KYOCERA AVX | TAJA156K010RNJ | Digi-Key | 478-1660-2-ND | Tantalum Capacitor | TAJ | 15 µF | ±10% | 10 V | 3.2Ohm | -55°C ~ 125°C | Molded | A | 1206 (3216 Metric) | 0.126" L x 0.063" W (3.20mm x 1.60mm) | 0.071" (1.80mm) | 15 µF | 15 µF ±10% 10 V 3.2Ohm -55°C ~ 125°C Molded 1206 (3216 Metric) | - | RoHS & Green | https://datasheets.kyocera-avx.com/TAJ.pdf | D:\Altium\Altium_Component_Database\Source_Files\PassiveComponents\PassiveComponents.SchLib | Fix_Polarized_Capacitor | D:\Altium\Altium_Component_Database\Source_Files\PassiveComponents\PassiveComponents.PcbLib | D:\Altium\Altium_Component_Database\Source_Files\PassiveComponents\PassiveComponents.PcbLib | D:\Altium\Altium_Component_Database\Source_Files\PassiveComponents\PassiveComponents.PcbLib | KYOCERA_AVX_TCJ/TPS/TAJ/F93_A_N | KYOCERA_AVX_TCJ/TPS/TAJ/F93_A_L | KYOCERA_AVX_TCJ/TPS/TAJ/F93_A_M | 15u
KYOCERA AVX | TAJA156M016RNJ | Digi-Key | 478-11049-2-ND | Tantalum Capacitor | TAJ | 15 µF | ±20% | 16 V | 2Ohm | -55°C ~ 125°C | Molded | A | 1206 (3216 Metric) | 0.126" L x 0.063" W (3.20mm x 1.60mm) | 0.071" (1.80mm) | 15 µF | 15 µF ±20% 16 V 2Ohm -55°C ~ 125°C Molded 1206 (3216 Metric) | - | RoHS & Green | https://datasheets.kyocera-avx.com/TAJ.pdf | D:\Altium\Altium_Component_Database\Source_Files\PassiveComponents\PassiveComponents.SchLib | Fix_Polarized_Capacitor | D:\Altium\Altium_Component_Database\Source_Files\PassiveComponents\PassiveComponents.PcbLib | D:\Altium\Altium_Component_Database\Source_Files\PassiveComponents\PassiveComponents.PcbLib | D:\Altium\Altium_Component_Database\Source_Files\PassiveComponents\PassiveComponents.PcbLib | KYOCERA_AVX_TCJ/TPS/TAJ/F93_A_N | KYOCERA_AVX_TCJ/TPS/TAJ/F93_A_L | KYOCERA_AVX_TCJ/TPS/TAJ/F93_A_M | 15u
KYOCERA AVX | TAJA156K010TNJ | Digi-Key | 478-11231-2-ND | Tantalum Capacitor | TAJ | 15 µF | ±10% | 10 V | 3.2Ohm @ 100kHz | -55°C ~ 125°C | Molded | A | 1206 (3216 Metric) | 0.126" L x 0.063" W (3.20mm x 1.60mm) | 0.071" (1.80mm) | 15 µF | 15 µF ±10% 10 V 3.2Ohm @ 100kHz -55°C ~ 125°C Molded 1206 (3216 Metric) | - | RoHS & Green | https://datasheets.kyocera-avx.com/TAJ.pdf | D:\Altium\Altium_Component_Database\Source_Files\PassiveComponents\PassiveComponents.SchLib | Fix_Polarized_Capacitor | D:\Altium\Altium_Component_Database\Source_Files\PassiveComponents\PassiveComponents.PcbLib | D:\Altium\Altium_Component_Database\Source_Files\PassiveComponents\PassiveComponents.PcbLib | D:\Altium\Altium_Component_Database\Source_Files\PassiveComponents\PassiveComponents.PcbLib | KYOCERA_AVX_TCJ/TPS/TAJ/F93_A_N | KYOCERA_AVX_TCJ/TPS/TAJ/F93_A_L | KYOCERA_AVX_TCJ/TPS/TAJ/F93_A_M | 15u
KYOCERA AVX | TAJA156K006RNJ | Digi-Key | 478-8878-2-ND | Tantalum Capacitor | TAJ | 15 µF | ±10% | 6.3 V | 3.5Ohm | -55°C ~ 125°C | Molded | A | 1206 (3216 Metric) | 0.126" L x 0.063" W (3.20mm x 1.60mm) | 0.071" (1.80mm) | 15 µF | 15 µF ±10% 6.3 V 3.5Ohm -55°C ~ 125°C Molded 1206 (3216 Metric) | - | RoHS & Green | https://datasheets.kyocera-avx.com/TAJ.pdf | D:\Altium\Altium_Component_Database\Source_Files\PassiveComponents\PassiveComponents.SchLib | Fix_Polarized_Capacitor | D:\Altium\Altium_Component_Database\Source_Files\PassiveComponents\PassiveComponents.PcbLib | D:\Altium\Altium_Component_Database\Source_Files\PassiveComponents\PassiveComponents.PcbLib | D:\Altium\Altium_Component_Database\Source_Files\PassiveComponents\PassiveComponents.PcbLib | KYOCERA_AVX_TCJ/TPS/TAJ/F93_A_N | KYOCERA_AVX_TCJ/TPS/TAJ/F93_A_L | KYOCERA_AVX_TCJ/TPS/TAJ/F93_A_M | 15u
KYOCERA AVX | TAJA156M006RNJ | Digi-Key | 478-3026-2-ND | Tantalum Capacitor | TAJ | 15 µF | ±20% | 6.3 V | 3.5Ohm | -55°C ~ 125°C | Molded | A | 1206 (3216 Metric) | 0.126" L x 0.063" W (3.20mm x 1.60mm) | 0.071" (1.80mm) | 15 µF | 15 µF ±20% 6.3 V 3.5Ohm -55°C ~ 125°C Molded 1206 (3216 Metric) | - | RoHS & Green | https://datasheets.kyocera-avx.com/TAJ.pdf | D:\Altium\Altium_Component_Database\Source_Files\PassiveComponents\PassiveComponents.SchLib | Fix_Polarized_Capacitor | D:\Altium\Altium_Component_Database\Source_Files\PassiveComponents\PassiveComponents.PcbLib | D:\Altium\Altium_Component_Database\Source_Files\PassiveComponents\PassiveComponents.PcbLib | D:\Altium\Altium_Component_Database\Source_Files\PassiveComponents\PassiveComponents.PcbLib | KYOCERA_AVX_TCJ/TPS/TAJ/F93_A_N | KYOCERA_AVX_TCJ/TPS/TAJ/F93_A_L | KYOCERA_AVX_TCJ/TPS/TAJ/F93_A_M | 15u
KYOCERA AVX | TAJA226K006RNJ | Digi-Key | 478-3865-2-ND | Tantalum Capacitor | TAJ | 22 µF | ±10% | 6.3 V | 3Ohm | -55°C ~ 125°C | Molded | A | 1206 (3216 Metric) | 0.126" L x 0.063" W (3.20mm x 1.60mm) | 0.071" (1.80mm) | 22 µF | 22 µF ±10% 6.3 V 3Ohm -55°C ~ 125°C Molded 1206 (3216 Metric) | - | RoHS & Green | https://datasheets.kyocera-avx.com/TAJ.pdf | D:\Altium\Altium_Component_Database\Source_Files\PassiveComponents\PassiveComponents.SchLib | Fix_Polarized_Capacitor | D:\Altium\Altium_Component_Database\Source_Files\PassiveComponents\PassiveComponents.PcbLib | D:\Altium\Altium_Component_Database\Source_Files\PassiveComponents\PassiveComponents.PcbLib | D:\Altium\Altium_Component_Database\Source_Files\PassiveComponents\PassiveComponents.PcbLib | KYOCERA_AVX_TCJ/TPS/TAJ/F93_A_N | KYOCERA_AVX_TCJ/TPS/TAJ/F93_A_L | KYOCERA_AVX_TCJ/TPS/TAJ/F93_A_M | 22u
KYOCERA AVX | TAJA226K010RNJ | Digi-Key | 478-1663-2-ND | Tantalum Capacitor | TAJ | 22 µF | ±10% | 10 V | 3Ohm | -55°C ~ 125°C | Molded | A | 1206 (3216 Metric) | 0.126" L x 0.063" W (3.20mm x 1.60mm) | 0.071" (1.80mm) | 22 µF | 22 µF ±10% 10 V 3Ohm -55°C ~ 125°C Molded 1206 (3216 Metric) | - | RoHS & Green | https://datasheets.kyocera-avx.com/TAJ.pdf | D:\Altium\Altium_Component_Database\Source_Files\PassiveComponents\PassiveComponents.SchLib | Fix_Polarized_Capacitor | D:\Altium\Altium_Component_Database\Source_Files\PassiveComponents\PassiveComponents.PcbLib | D:\Altium\Altium_Component_Database\Source_Files\PassiveComponents\PassiveComponents.PcbLib | D:\Altium\Altium_Component_Database\Source_Files\PassiveComponents\PassiveComponents.PcbLib | KYOCERA_AVX_TCJ/TPS/TAJ/F93_A_N | KYOCERA_AVX_TCJ/TPS/TAJ/F93_A_L | KYOCERA_AVX_TCJ/TPS/TAJ/F93_A_M | 22u
KYOCERA AVX | TAJA226K010TNJ | Digi-Key | 478-11223-2-ND | Tantalum Capacitor | TAJ | 22 µF | ±10% | 10 V | 3Ohm @ 100kHz | -55°C ~ 125°C | Molded | A | 1206 (3216 Metric) | 0.126" L x 0.063" W (3.20mm x 1.60mm) | 0.071" (1.80mm) | 22 µF | 22 µF ±10% 10 V 3Ohm @ 100kHz -55°C ~ 125°C Molded 1206 (3216 Metric) | - | RoHS & Green | https://datasheets.kyocera-avx.com/TAJ.pdf | D:\Altium\Altium_Component_Database\Source_Files\PassiveComponents\PassiveComponents.SchLib | Fix_Polarized_Capacitor | D:\Altium\Altium_Component_Database\Source_Files\PassiveComponents\PassiveComponents.PcbLib | D:\Altium\Altium_Component_Database\Source_Files\PassiveComponents\PassiveComponents.PcbLib | D:\Altium\Altium_Component_Database\Source_Files\PassiveComponents\PassiveComponents.PcbLib | KYOCERA_AVX_TCJ/TPS/TAJ/F93_A_N | KYOCERA_AVX_TCJ/TPS/TAJ/F93_A_L | KYOCERA_AVX_TCJ/TPS/TAJ/F93_A_M | 22u
KYOCERA AVX | TAJA226M010RNJ | Digi-Key | 478-5798-2-ND | Tantalum Capacitor | TAJ | 22 µF | ±20% | 10 V | 3Ohm | -55°C ~ 125°C | Molded | A | 1206 (3216 Metric) | 0.126" L x 0.063" W (3.20mm x 1.60mm) | 0.071" (1.80mm) | 22 µF | 22 µF ±20% 10 V 3Ohm -55°C ~ 125°C Molded 1206 (3216 Metric) | - | RoHS & Green | https://datasheets.kyocera-avx.com/TAJ.pdf | D:\Altium\Altium_Component_Database\Source_Files\PassiveComponents\PassiveComponents.SchLib | Fix_Polarized_Capacitor | D:\Altium\Altium_Component_Database\Source_Files\PassiveComponents\PassiveComponents.PcbLib | D:\Altium\Altium_Component_Database\Source_Files\PassiveComponents\PassiveComponents.PcbLib | D:\Altium\Altium_Component_Database\Source_Files\PassiveComponents\PassiveComponents.PcbLib | KYOCERA_AVX_TCJ/TPS/TAJ/F93_A_N | KYOCERA_AVX_TCJ/TPS/TAJ/F93_A_L | KYOCERA_AVX_TCJ/TPS/TAJ/F93_A_M | 22u
KYOCERA AVX | TAJA226K010RNJV | Digi-Key | 478-TAJA226K010RNJVTR-ND | Tantalum Capacitor | TAJ | 22 µF | ±10% | 10 V | 3Ohm @ 100kHz | -55°C ~ 125°C | Molded | A | 1206 (3216 Metric) | 0.126" L x 0.063" W (3.20mm x 1.60mm) | 0.071" (1.80mm) | 22 µF | 22 µF ±10% 10 V 3Ohm @ 100kHz -55°C ~ 125°C Molded 1206 (3216 Metric) | - | RoHS & Green | https://datasheets.kyocera-avx.com/TAJ.pdf | D:\Altium\Altium_Component_Database\Source_Files\PassiveComponents\PassiveComponents.SchLib | Fix_Polarized_Capacitor | D:\Altium\Altium_Component_Database\Source_Files\PassiveComponents\PassiveComponents.PcbLib | D:\Altium\Altium_Component_Database\Source_Files\PassiveComponents\PassiveComponents.PcbLib | D:\Altium\Altium_Component_Database\Source_Files\PassiveComponents\PassiveComponents.PcbLib | KYOCERA_AVX_TCJ/TPS/TAJ/F93_A_N | KYOCERA_AVX_TCJ/TPS/TAJ/F93_A_L | KYOCERA_AVX_TCJ/TPS/TAJ/F93_A_M | 22u
KYOCERA AVX | TAJA226K006SNJ | Digi-Key | 478-TAJA226K006SNJTR-ND | Tantalum Capacitor | TAJ | 22 µF | ±10% | 6.3 V | 3Ohm @ 100kHz | -55°C ~ 125°C | Molded | A | 1206 (3216 Metric) | 0.126" L x 0.063" W (3.20mm x 1.60mm) | 0.071" (1.80mm) | 22 µF | 22 µF ±10% 6.3 V 3Ohm @ 100kHz -55°C ~ 125°C Molded 1206 (3216 Metric) | - | RoHS & Green | https://datasheets.kyocera-avx.com/TAJ.pdf | D:\Altium\Altium_Component_Database\Source_Files\PassiveComponents\PassiveComponents.SchLib | Fix_Polarized_Capacitor | D:\Altium\Altium_Component_Database\Source_Files\PassiveComponents\PassiveComponents.PcbLib | D:\Altium\Altium_Component_Database\Source_Files\PassiveComponents\PassiveComponents.PcbLib | D:\Altium\Altium_Component_Database\Source_Files\PassiveComponents\PassiveComponents.PcbLib | KYOCERA_AVX_TCJ/TPS/TAJ/F93_A_N | KYOCERA_AVX_TCJ/TPS/TAJ/F93_A_L | KYOCERA_AVX_TCJ/TPS/TAJ/F93_A_M | 22u
KYOCERA AVX | TAJA226K006RNJV | Digi-Key | 478-13123-2-ND | Tantalum Capacitor | TAJ | 22 µF | ±10% | 6.3 V | 3Ohm @ 100kHz | -55°C ~ 125°C | Molded | A | 1206 (3216 Metric) | 0.126" L x 0.063" W (3.20mm x 1.60mm) | 0.071" (1.80mm) | 22 µF | 22 µF ±10% 6.3 V 3Ohm @ 100kHz -55°C ~ 125°C Molded 1206 (3216 Metric) | - | RoHS & Green | https://datasheets.kyocera-avx.com/TAJ.pdf | D:\Altium\Altium_Component_Database\Source_Files\PassiveComponents\PassiveComponents.SchLib | Fix_Polarized_Capacitor | D:\Altium\Altium_Component_Database\Source_Files\PassiveComponents\PassiveComponents.PcbLib | D:\Altium\Altium_Component_Database\Source_Files\PassiveComponents\PassiveComponents.PcbLib | D:\Altium\Altium_Component_Database\Source_Files\PassiveComponents\PassiveComponents.PcbLib | KYOCERA_AVX_TCJ/TPS/TAJ/F93_A_N | KYOCERA_AVX_TCJ/TPS/TAJ/F93_A_L | KYOCERA_AVX_TCJ/TPS/TAJ/F93_A_M | 22u
KYOCERA AVX | TAJA226M006RNJ | Digi-Key | 478-3028-2-ND | Tantalum Capacitor | TAJ | 22 µF | ±20% | 6.3 V | 3Ohm | -55°C ~ 125°C | Molded | A | 1206 (3216 Metric) | 0.126" L x 0.063" W (3.20mm x 1.60mm) | 0.071" (1.80mm) | 22 µF | 22 µF ±20% 6.3 V 3Ohm -55°C ~ 125°C Molded 1206 (3216 Metric) | - | RoHS & Green | https://datasheets.kyocera-avx.com/TAJ.pdf | D:\Altium\Altium_Component_Database\Source_Files\PassiveComponents\PassiveComponents.SchLib | Fix_Polarized_Capacitor | D:\Altium\Altium_Component_Database\Source_Files\PassiveComponents\PassiveComponents.PcbLib | D:\Altium\Altium_Component_Database\Source_Files\PassiveComponents\PassiveComponents.PcbLib | D:\Altium\Altium_Component_Database\Source_Files\PassiveComponents\PassiveComponents.PcbLib | KYOCERA_AVX_TCJ/TPS/TAJ/F93_A_N | KYOCERA_AVX_TCJ/TPS/TAJ/F93_A_L | KYOCERA_AVX_TCJ/TPS/TAJ/F93_A_M | 22u
KYOCERA AVX | TAJA226M016RNJ | Digi-Key | 478-13513-2-ND | Tantalum Capacitor | TAJ | 22 µF | ±20% | 16 V | 2.3Ohm @ 100kHz | -55°C ~ 125°C | Molded | A | 1206 (3216 Metric) | 0.126" L x 0.063" W (3.20mm x 1.60mm) | 0.071" (1.80mm) | 22 µF | 22 µF ±20% 16 V 2.3Ohm @ 100kHz -55°C ~ 125°C Molded 1206 (3216 Metric) | - | RoHS & Green | https://datasheets.kyocera-avx.com/TAJ.pdf | D:\Altium\Altium_Component_Database\Source_Files\PassiveComponents\PassiveComponents.SchLib | Fix_Polarized_Capacitor | D:\Altium\Altium_Component_Database\Source_Files\PassiveComponents\PassiveComponents.PcbLib | D:\Altium\Altium_Component_Database\Source_Files\PassiveComponents\PassiveComponents.PcbLib | D:\Altium\Altium_Component_Database\Source_Files\PassiveComponents\PassiveComponents.PcbLib | KYOCERA_AVX_TCJ/TPS/TAJ/F93_A_N | KYOCERA_AVX_TCJ/TPS/TAJ/F93_A_L | KYOCERA_AVX_TCJ/TPS/TAJ/F93_A_M | 22u
KYOCERA AVX | TAJA336K006RNJ | Digi-Key | 478-1666-2-ND | Tantalum Capacitor | TAJ | 33 µF | ±10% | 6.3 V | 2.2Ohm | -55°C ~ 125°C | Molded | A | 1206 (3216 Metric) | 0.126" L x 0.063" W (3.20mm x 1.60mm) | 0.071" (1.80mm) | 33 µF | 33 µF ±10% 6.3 V 2.2Ohm -55°C ~ 125°C Molded 1206 (3216 Metric) | - | RoHS & Green | https://datasheets.kyocera-avx.com/TAJ.pdf | D:\Altium\Altium_Component_Database\Source_Files\PassiveComponents\PassiveComponents.SchLib | Fix_Polarized_Capacitor | D:\Altium\Altium_Component_Database\Source_Files\PassiveComponents\PassiveComponents.PcbLib | D:\Altium\Altium_Component_Database\Source_Files\PassiveComponents\PassiveComponents.PcbLib | D:\Altium\Altium_Component_Database\Source_Files\PassiveComponents\PassiveComponents.PcbLib | KYOCERA_AVX_TCJ/TPS/TAJ/F93_A_N | KYOCERA_AVX_TCJ/TPS/TAJ/F93_A_L | KYOCERA_AVX_TCJ/TPS/TAJ/F93_A_M | 33u
KYOCERA AVX | TAJA336M006RNJ | Digi-Key | 478-1667-2-ND | Tantalum Capacitor | TAJ | 33 µF | ±20% | 6.3 V | 2.2Ohm | -55°C ~ 125°C | Molded | A | 1206 (3216 Metric) | 0.126" L x 0.063" W (3.20mm x 1.60mm) | 0.071" (1.80mm) | 33 µF | 33 µF ±20% 6.3 V 2.2Ohm -55°C ~ 125°C Molded 1206 (3216 Metric) | - | RoHS & Green | https://datasheets.kyocera-avx.com/TAJ.pdf | D:\Altium\Altium_Component_Database\Source_Files\PassiveComponents\PassiveComponents.SchLib | Fix_Polarized_Capacitor | D:\Altium\Altium_Component_Database\Source_Files\PassiveComponents\PassiveComponents.PcbLib | D:\Altium\Altium_Component_Database\Source_Files\PassiveComponents\PassiveComponents.PcbLib | D:\Altium\Altium_Component_Database\Source_Files\PassiveComponents\PassiveComponents.PcbLib | KYOCERA_AVX_TCJ/TPS/TAJ/F93_A_N | KYOCERA_AVX_TCJ/TPS/TAJ/F93_A_L | KYOCERA_AVX_TCJ/TPS/TAJ/F93_A_M | 33u
KYOCERA AVX | TAJA336K010RNJ | Digi-Key | 478-8882-2-ND | Tantalum Capacitor | TAJ | 33 µF | ±10% | 10 V | 1.7Ohm | -55°C ~ 125°C | Molded | A | 1206 (3216 Metric) | 0.126" L x 0.063" W (3.20mm x 1.60mm) | 0.071" (1.80mm) | 33 µF | 33 µF ±10% 10 V 1.7Ohm -55°C ~ 125°C Molded 1206 (3216 Metric) | - | RoHS & Green | https://datasheets.kyocera-avx.com/TAJ.pdf | D:\Altium\Altium_Component_Database\Source_Files\PassiveComponents\PassiveComponents.SchLib | Fix_Polarized_Capacitor | D:\Altium\Altium_Component_Database\Source_Files\PassiveComponents\PassiveComponents.PcbLib | D:\Altium\Altium_Component_Database\Source_Files\PassiveComponents\PassiveComponents.PcbLib | D:\Altium\Altium_Component_Database\Source_Files\PassiveComponents\PassiveComponents.PcbLib | KYOCERA_AVX_TCJ/TPS/TAJ/F93_A_N | KYOCERA_AVX_TCJ/TPS/TAJ/F93_A_L | KYOCERA_AVX_TCJ/TPS/TAJ/F93_A_M | 33u
KYOCERA AVX | TAJA336M010RNJ | Digi-Key | 478-8883-2-ND | Tantalum Capacitor | TAJ | 33 µF | ±20% | 10 V | 1.7Ohm | -55°C ~ 125°C | Molded | A | 1206 (3216 Metric) | 0.126" L x 0.063" W (3.20mm x 1.60mm) | 0.071" (1.80mm) | 33 µF | 33 µF ±20% 10 V 1.7Ohm -55°C ~ 125°C Molded 1206 (3216 Metric) | - | RoHS & Green | https://datasheets.kyocera-avx.com/TAJ.pdf | D:\Altium\Altium_Component_Database\Source_Files\PassiveComponents\PassiveComponents.SchLib | Fix_Polarized_Capacitor | D:\Altium\Altium_Component_Database\Source_Files\PassiveComponents\PassiveComponents.PcbLib | D:\Altium\Altium_Component_Database\Source_Files\PassiveComponents\PassiveComponents.PcbLib | D:\Altium\Altium_Component_Database\Source_Files\PassiveComponents\PassiveComponents.PcbLib | KYOCERA_AVX_TCJ/TPS/TAJ/F93_A_N | KYOCERA_AVX_TCJ/TPS/TAJ/F93_A_L | KYOCERA_AVX_TCJ/TPS/TAJ/F93_A_M | 33u
KYOCERA AVX | TAJA336K006SNJ | Digi-Key | 478-TAJA336K006SNJTR-ND | Tantalum Capacitor | TAJ | 33 µF | ±10% | 6.3 V | 2.2Ohm @ 100kHz | -55°C ~ 125°C | Molded | A | 1206 (3216 Metric) | 0.126" L x 0.063" W (3.20mm x 1.60mm) | 0.071" (1.80mm) | 33 µF | 33 µF ±10% 6.3 V 2.2Ohm @ 100kHz -55°C ~ 125°C Molded 1206 (3216 Metric) | - | RoHS & Green | https://datasheets.kyocera-avx.com/TAJ.pdf | D:\Altium\Altium_Component_Database\Source_Files\PassiveComponents\PassiveComponents.SchLib | Fix_Polarized_Capacitor | D:\Altium\Altium_Component_Database\Source_Files\PassiveComponents\PassiveComponents.PcbLib | D:\Altium\Altium_Component_Database\Source_Files\PassiveComponents\PassiveComponents.PcbLib | D:\Altium\Altium_Component_Database\Source_Files\PassiveComponents\PassiveComponents.PcbLib | KYOCERA_AVX_TCJ/TPS/TAJ/F93_A_N | KYOCERA_AVX_TCJ/TPS/TAJ/F93_A_L | KYOCERA_AVX_TCJ/TPS/TAJ/F93_A_M | 33u
KYOCERA AVX | TAJA336K004RNJ | Digi-Key | 478-1665-2-ND | Tantalum Capacitor | TAJ | 33 µF | ±10% | 4 V | 3Ohm | -55°C ~ 125°C | Molded | A | 1206 (3216 Metric) | 0.126" L x 0.063" W (3.20mm x 1.60mm) | 0.071" (1.80mm) | 33 µF | 33 µF ±10% 4 V 3Ohm -55°C ~ 125°C Molded 1206 (3216 Metric) | - | RoHS & Green | https://datasheets.kyocera-avx.com/TAJ.pdf | D:\Altium\Altium_Component_Database\Source_Files\PassiveComponents\PassiveComponents.SchLib | Fix_Polarized_Capacitor | D:\Altium\Altium_Component_Database\Source_Files\PassiveComponents\PassiveComponents.PcbLib | D:\Altium\Altium_Component_Database\Source_Files\PassiveComponents\PassiveComponents.PcbLib | D:\Altium\Altium_Component_Database\Source_Files\PassiveComponents\PassiveComponents.PcbLib | KYOCERA_AVX_TCJ/TPS/TAJ/F93_A_N | KYOCERA_AVX_TCJ/TPS/TAJ/F93_A_L | KYOCERA_AVX_TCJ/TPS/TAJ/F93_A_M | 33u
KYOCERA AVX | TAJA476K006SNJV | Digi-Key | 478-11462-2-ND | Tantalum Capacitor | TAJ | 47 µF | ±10% | 6.3 V | 1.6Ohm @ 100kHz | -55°C ~ 125°C | Molded | A | 1206 (3216 Metric) | 0.126" L x 0.063" W (3.20mm x 1.60mm) | 0.071" (1.80mm) | 47 µF | 47 µF ±10% 6.3 V 1.6Ohm @ 100kHz -55°C ~ 125°C Molded 1206 (3216 Metric) | - | RoHS & Green | https://datasheets.kyocera-avx.com/TAJ.pdf | D:\Altium\Altium_Component_Database\Source_Files\PassiveComponents\PassiveComponents.SchLib | Fix_Polarized_Capacitor | D:\Altium\Altium_Component_Database\Source_Files\PassiveComponents\PassiveComponents.PcbLib | D:\Altium\Altium_Component_Database\Source_Files\PassiveComponents\PassiveComponents.PcbLib | D:\Altium\Altium_Component_Database\Source_Files\PassiveComponents\PassiveComponents.PcbLib | KYOCERA_AVX_TCJ/TPS/TAJ/F93_A_N | KYOCERA_AVX_TCJ/TPS/TAJ/F93_A_L | KYOCERA_AVX_TCJ/TPS/TAJ/F93_A_M | 47u
KYOCERA AVX | TAJA476K006RNJ | Digi-Key | 478-5800-2-ND | Tantalum Capacitor | TAJ | 47 µF | ±10% | 6.3 V | 1.6Ohm | -55°C ~ 125°C | Molded | A | 1206 (3216 Metric) | 0.126" L x 0.063" W (3.20mm x 1.60mm) | 0.071" (1.80mm) | 47 µF | 47 µF ±10% 6.3 V 1.6Ohm -55°C ~ 125°C Molded 1206 (3216 Metric) | - | RoHS & Green | https://datasheets.kyocera-avx.com/TAJ.pdf | D:\Altium\Altium_Component_Database\Source_Files\PassiveComponents\PassiveComponents.SchLib | Fix_Polarized_Capacitor | D:\Altium\Altium_Component_Database\Source_Files\PassiveComponents\PassiveComponents.PcbLib | D:\Altium\Altium_Component_Database\Source_Files\PassiveComponents\PassiveComponents.PcbLib | D:\Altium\Altium_Component_Database\Source_Files\PassiveComponents\PassiveComponents.PcbLib | KYOCERA_AVX_TCJ/TPS/TAJ/F93_A_N | KYOCERA_AVX_TCJ/TPS/TAJ/F93_A_L | KYOCERA_AVX_TCJ/TPS/TAJ/F93_A_M | 47u
KYOCERA AVX | TAJA476M006RNJ | Digi-Key | 478-6231-2-ND | Tantalum Capacitor | TAJ | 47 µF | ±20% | 6.3 V | 1.6Ohm | -55°C ~ 125°C | Molded | A | 1206 (3216 Metric) | 0.126" L x 0.063" W (3.20mm x 1.60mm) | 0.071" (1.80mm) | 47 µF | 47 µF ±20% 6.3 V 1.6Ohm -55°C ~ 125°C Molded 1206 (3216 Metric) | - | RoHS & Green | https://datasheets.kyocera-avx.com/TAJ.pdf | D:\Altium\Altium_Component_Database\Source_Files\PassiveComponents\PassiveComponents.SchLib | Fix_Polarized_Capacitor | D:\Altium\Altium_Component_Database\Source_Files\PassiveComponents\PassiveComponents.PcbLib | D:\Altium\Altium_Component_Database\Source_Files\PassiveComponents\PassiveComponents.PcbLib | D:\Altium\Altium_Component_Database\Source_Files\PassiveComponents\PassiveComponents.PcbLib | KYOCERA_AVX_TCJ/TPS/TAJ/F93_A_N | KYOCERA_AVX_TCJ/TPS/TAJ/F93_A_L | KYOCERA_AVX_TCJ/TPS/TAJ/F93_A_M | 47u
KYOCERA AVX | TAJA476K006TNJ | Digi-Key | 478-12115-2-ND | Tantalum Capacitor | TAJ | 47 µF | ±10% | 6.3 V | 1.6Ohm | -55°C ~ 125°C | Molded | A | 1206 (3216 Metric) | 0.126" L x 0.063" W (3.20mm x 1.60mm) | 0.071" (1.80mm) | 47 µF | 47 µF ±10% 6.3 V 1.6Ohm -55°C ~ 125°C Molded 1206 (3216 Metric) | - | RoHS & Green | https://datasheets.kyocera-avx.com/TAJ.pdf | D:\Altium\Altium_Component_Database\Source_Files\PassiveComponents\PassiveComponents.SchLib | Fix_Polarized_Capacitor | D:\Altium\Altium_Component_Database\Source_Files\PassiveComponents\PassiveComponents.PcbLib | D:\Altium\Altium_Component_Database\Source_Files\PassiveComponents\PassiveComponents.PcbLib | D:\Altium\Altium_Component_Database\Source_Files\PassiveComponents\PassiveComponents.PcbLib | KYOCERA_AVX_TCJ/TPS/TAJ/F93_A_N | KYOCERA_AVX_TCJ/TPS/TAJ/F93_A_L | KYOCERA_AVX_TCJ/TPS/TAJ/F93_A_M | 47u
KYOCERA AVX | TAJA476K004RNJ | Digi-Key | 478-1669-2-ND | Tantalum Capacitor | TAJ | 47 µF | ±10% | 4 V | 2.6Ohm | -55°C ~ 125°C | Molded | A | 1206 (3216 Metric) | 0.126" L x 0.063" W (3.20mm x 1.60mm) | 0.071" (1.80mm) | 47 µF | 47 µF ±10% 4 V 2.6Ohm -55°C ~ 125°C Molded 1206 (3216 Metric) | - | RoHS & Green | https://datasheets.kyocera-avx.com/TAJ.pdf | D:\Altium\Altium_Component_Database\Source_Files\PassiveComponents\PassiveComponents.SchLib | Fix_Polarized_Capacitor | D:\Altium\Altium_Component_Database\Source_Files\PassiveComponents\PassiveComponents.PcbLib | D:\Altium\Altium_Component_Database\Source_Files\PassiveComponents\PassiveComponents.PcbLib | D:\Altium\Altium_Component_Database\Source_Files\PassiveComponents\PassiveComponents.PcbLib | KYOCERA_AVX_TCJ/TPS/TAJ/F93_A_N | KYOCERA_AVX_TCJ/TPS/TAJ/F93_A_L | KYOCERA_AVX_TCJ/TPS/TAJ/F93_A_M | 47u
KYOCERA AVX | TAJA476M004RNJ | Digi-Key | 478-3870-2-ND | Tantalum Capacitor | TAJ | 47 µF | ±20% | 4 V | 2.6Ohm | -55°C ~ 125°C | Molded | A | 1206 (3216 Metric) | 0.126" L x 0.063" W (3.20mm x 1.60mm) | 0.071" (1.80mm) | 47 µF | 47 µF ±20% 4 V 2.6Ohm -55°C ~ 125°C Molded 1206 (3216 Metric) | - | RoHS & Green | https://datasheets.kyocera-avx.com/TAJ.pdf | D:\Altium\Altium_Component_Database\Source_Files\PassiveComponents\PassiveComponents.SchLib | Fix_Polarized_Capacitor | D:\Altium\Altium_Component_Database\Source_Files\PassiveComponents\PassiveComponents.PcbLib | D:\Altium\Altium_Component_Database\Source_Files\PassiveComponents\PassiveComponents.PcbLib | D:\Altium\Altium_Component_Database\Source_Files\PassiveComponents\PassiveComponents.PcbLib | KYOCERA_AVX_TCJ/TPS/TAJ/F93_A_N | KYOCERA_AVX_TCJ/TPS/TAJ/F93_A_L | KYOCERA_AVX_TCJ/TPS/TAJ/F93_A_M | 47u
KYOCERA AVX | TAJA476K006RNJV | Digi-Key | 478-TAJA476K006RNJVTR-ND | Tantalum Capacitor | TAJ | 47 µF | ±10% | 6.3 V | 1.6Ohm @ 100kHz | -55°C ~ 125°C | Molded | A | 1206 (3216 Metric) | 0.126" L x 0.063" W (3.20mm x 1.60mm) | 0.071" (1.80mm) | 47 µF | 47 µF ±10% 6.3 V 1.6Ohm @ 100kHz -55°C ~ 125°C Molded 1206 (3216 Metric) | - | RoHS & Green | https://datasheets.kyocera-avx.com/TAJ.pdf | D:\Altium\Altium_Component_Database\Source_Files\PassiveComponents\PassiveComponents.SchLib | Fix_Polarized_Capacitor | D:\Altium\Altium_Component_Database\Source_Files\PassiveComponents\PassiveComponents.PcbLib | D:\Altium\Altium_Component_Database\Source_Files\PassiveComponents\PassiveComponents.PcbLib | D:\Altium\Altium_Component_Database\Source_Files\PassiveComponents\PassiveComponents.PcbLib | KYOCERA_AVX_TCJ/TPS/TAJ/F93_A_N | KYOCERA_AVX_TCJ/TPS/TAJ/F93_A_L | KYOCERA_AVX_TCJ/TPS/TAJ/F93_A_M | 47u
KYOCERA AVX | TAJA107K004RNJ | Digi-Key | 478-8876-2-ND | Tantalum Capacitor | TAJ | 100 µF | ±10% | 4 V | 1.4Ohm | -55°C ~ 125°C | Molded | A | 1206 (3216 Metric) | 0.126" L x 0.063" W (3.20mm x 1.60mm) | 0.071" (1.80mm) | 100 µF | 100 µF ±10% 4 V 1.4Ohm -55°C ~ 125°C Molded 1206 (3216 Metric) | - | RoHS & Green | https://datasheets.kyocera-avx.com/TAJ.pdf | D:\Altium\Altium_Component_Database\Source_Files\PassiveComponents\PassiveComponents.SchLib | Fix_Polarized_Capacitor | D:\Altium\Altium_Component_Database\Source_Files\PassiveComponents\PassiveComponents.PcbLib | D:\Altium\Altium_Component_Database\Source_Files\PassiveComponents\PassiveComponents.PcbLib | D:\Altium\Altium_Component_Database\Source_Files\PassiveComponents\PassiveComponents.PcbLib | KYOCERA_AVX_TCJ/TPS/TAJ/F93_A_N | KYOCERA_AVX_TCJ/TPS/TAJ/F93_A_L | KYOCERA_AVX_TCJ/TPS/TAJ/F93_A_M | 100u
KYOCERA AVX | TAJA107M004RNJ | Digi-Key | 478-8877-2-ND | Tantalum Capacitor | TAJ | 100 µF | ±20% | 4 V | 1.4Ohm | -55°C ~ 125°C | Molded | A | 1206 (3216 Metric) | 0.126" L x 0.063" W (3.20mm x 1.60mm) | 0.071" (1.80mm) | 100 µF | 100 µF ±20% 4 V 1.4Ohm -55°C ~ 125°C Molded 1206 (3216 Metric) | - | RoHS & Green | https://datasheets.kyocera-avx.com/TAJ.pdf | D:\Altium\Altium_Component_Database\Source_Files\PassiveComponents\PassiveComponents.SchLib | Fix_Polarized_Capacitor | D:\Altium\Altium_Component_Database\Source_Files\PassiveComponents\PassiveComponents.PcbLib | D:\Altium\Altium_Component_Database\Source_Files\PassiveComponents\PassiveComponents.PcbLib | D:\Altium\Altium_Component_Database\Source_Files\PassiveComponents\PassiveComponents.PcbLib | KYOCERA_AVX_TCJ/TPS/TAJ/F93_A_N | KYOCERA_AVX_TCJ/TPS/TAJ/F93_A_L | KYOCERA_AVX_TCJ/TPS/TAJ/F93_A_M | 100u
KYOCERA AVX | TAJB334K050RNJ | Digi-Key | 478-2377-2-ND | Tantalum Capacitor | TAJ | 0.33 µF | ±10% | 50 V | 12Ohm | -55°C ~ 125°C | Molded | B | 1411 (3528 Metric), 1210 | 0.138" L x 0.110" W (3.50mm x 2.80mm) | 0.083" (2.10mm) | 0.33 µF | 0.33 µF ±10% 50 V 12Ohm -55°C ~ 125°C Molded 1411 (3528 Metric), 1210 | - | RoHS & Green | https://datasheets.kyocera-avx.com/TAJ.pdf | D:\Altium\Altium_Component_Database\Source_Files\PassiveComponents\PassiveComponents.SchLib | Fix_Polarized_Capacitor | D:\Altium\Altium_Component_Database\Source_Files\PassiveComponents\PassiveComponents.PcbLib | D:\Altium\Altium_Component_Database\Source_Files\PassiveComponents\PassiveComponents.PcbLib | D:\Altium\Altium_Component_Database\Source_Files\PassiveComponents\PassiveComponents.PcbLib | KYOCERA_AVX_TCJ/TPS/TAJ/F93_B_N | KYOCERA_AVX_TCJ/TPS/TAJ/F93_B_L | KYOCERA_AVX_TCJ/TPS/TAJ/F93_B_M | 0.33u
KYOCERA AVX | TAJB474K035RNJ | Digi-Key | 478-2373-2-ND | Tantalum Capacitor | TAJ | 0.47 µF | ±10% | 35 V | 10Ohm | -55°C ~ 125°C | Molded | B | 1411 (3528 Metric), 1210 | 0.138" L x 0.110" W (3.50mm x 2.80mm) | 0.083" (2.10mm) | 0.47 µF | 0.47 µF ±10% 35 V 10Ohm -55°C ~ 125°C Molded 1411 (3528 Metric), 1210 | - | RoHS & Green | https://datasheets.kyocera-avx.com/TAJ.pdf | D:\Altium\Altium_Component_Database\Source_Files\PassiveComponents\PassiveComponents.SchLib | Fix_Polarized_Capacitor | D:\Altium\Altium_Component_Database\Source_Files\PassiveComponents\PassiveComponents.PcbLib | D:\Altium\Altium_Component_Database\Source_Files\PassiveComponents\PassiveComponents.PcbLib | D:\Altium\Altium_Component_Database\Source_Files\PassiveComponents\PassiveComponents.PcbLib | KYOCERA_AVX_TCJ/TPS/TAJ/F93_B_N | KYOCERA_AVX_TCJ/TPS/TAJ/F93_B_L | KYOCERA_AVX_TCJ/TPS/TAJ/F93_B_M | 0.47u
KYOCERA AVX | TAJB474K050RNJ | Digi-Key | 478-2378-2-ND | Tantalum Capacitor | TAJ | 0.47 µF | ±10% | 50 V | 9.5Ohm | -55°C ~ 125°C | Molded | B | 1411 (3528 Metric), 1210 | 0.138" L x 0.110" W (3.50mm x 2.80mm) | 0.083" (2.10mm) | 0.47 µF | 0.47 µF ±10% 50 V 9.5Ohm -55°C ~ 125°C Molded 1411 (3528 Metric), 1210 | - | RoHS & Green | https://datasheets.kyocera-avx.com/TAJ.pdf | D:\Altium\Altium_Component_Database\Source_Files\PassiveComponents\PassiveComponents.SchLib | Fix_Polarized_Capacitor | D:\Altium\Altium_Component_Database\Source_Files\PassiveComponents\PassiveComponents.PcbLib | D:\Altium\Altium_Component_Database\Source_Files\PassiveComponents\PassiveComponents.PcbLib | D:\Altium\Altium_Component_Database\Source_Files\PassiveComponents\PassiveComponents.PcbLib | KYOCERA_AVX_TCJ/TPS/TAJ/F93_B_N | KYOCERA_AVX_TCJ/TPS/TAJ/F93_B_L | KYOCERA_AVX_TCJ/TPS/TAJ/F93_B_M | 0.47u
KYOCERA AVX | TAJB684M035RNJ | Digi-Key | 478-3044-2-ND | Tantalum Capacitor | TAJ | 0.68 µF | ±20% | 35 V | 8Ohm | -55°C ~ 125°C | Molded | B | 1411 (3528 Metric), 1210 | 0.138" L x 0.110" W (3.50mm x 2.80mm) | 0.083" (2.10mm) | 0.68 µF | 0.68 µF ±20% 35 V 8Ohm -55°C ~ 125°C Molded 1411 (3528 Metric), 1210 | - | RoHS & Green | https://datasheets.kyocera-avx.com/TAJ.pdf | D:\Altium\Altium_Component_Database\Source_Files\PassiveComponents\PassiveComponents.SchLib | Fix_Polarized_Capacitor | D:\Altium\Altium_Component_Database\Source_Files\PassiveComponents\PassiveComponents.PcbLib | D:\Altium\Altium_Component_Database\Source_Files\PassiveComponents\PassiveComponents.PcbLib | D:\Altium\Altium_Component_Database\Source_Files\PassiveComponents\PassiveComponents.PcbLib | KYOCERA_AVX_TCJ/TPS/TAJ/F93_B_N | KYOCERA_AVX_TCJ/TPS/TAJ/F93_B_L | KYOCERA_AVX_TCJ/TPS/TAJ/F93_B_M | 0.68u
KYOCERA AVX | TAJB684K050RNJ | Digi-Key | 478-2379-2-ND | Tantalum Capacitor | TAJ | 0.68 µF | ±10% | 50 V | 8Ohm | -55°C ~ 125°C | Molded | B | 1411 (3528 Metric), 1210 | 0.138" L x 0.110" W (3.50mm x 2.80mm) | 0.083" (2.10mm) | 0.68 µF | 0.68 µF ±10% 50 V 8Ohm -55°C ~ 125°C Molded 1411 (3528 Metric), 1210 | - | RoHS & Green | https://datasheets.kyocera-avx.com/TAJ.pdf | D:\Altium\Altium_Component_Database\Source_Files\PassiveComponents\PassiveComponents.SchLib | Fix_Polarized_Capacitor | D:\Altium\Altium_Component_Database\Source_Files\PassiveComponents\PassiveComponents.PcbLib | D:\Altium\Altium_Component_Database\Source_Files\PassiveComponents\PassiveComponents.PcbLib | D:\Altium\Altium_Component_Database\Source_Files\PassiveComponents\PassiveComponents.PcbLib | KYOCERA_AVX_TCJ/TPS/TAJ/F93_B_N | KYOCERA_AVX_TCJ/TPS/TAJ/F93_B_L | KYOCERA_AVX_TCJ/TPS/TAJ/F93_B_M | 0.68u
KYOCERA AVX | TAJB105K050RNJ | Digi-Key | 478-3075-2-ND | Tantalum Capacitor | TAJ | 1 µF | ±10% | 50 V | 7Ohm | -55°C ~ 125°C | Molded | B | 1411 (3528 Metric), 1210 | 0.138" L x 0.110" W (3.50mm x 2.80mm) | 0.083" (2.10mm) | 1 µF | 1 µF ±10% 50 V 7Ohm -55°C ~ 125°C Molded 1411 (3528 Metric), 1210 | - | RoHS & Green | https://datasheets.kyocera-avx.com/TAJ.pdf | D:\Altium\Altium_Component_Database\Source_Files\PassiveComponents\PassiveComponents.SchLib | Fix_Polarized_Capacitor | D:\Altium\Altium_Component_Database\Source_Files\PassiveComponents\PassiveComponents.PcbLib | D:\Altium\Altium_Component_Database\Source_Files\PassiveComponents\PassiveComponents.PcbLib | D:\Altium\Altium_Component_Database\Source_Files\PassiveComponents\PassiveComponents.PcbLib | KYOCERA_AVX_TCJ/TPS/TAJ/F93_B_N | KYOCERA_AVX_TCJ/TPS/TAJ/F93_B_L | KYOCERA_AVX_TCJ/TPS/TAJ/F93_B_M | 1u
KYOCERA AVX | TAJB105M035RNJ | Digi-Key | 478-3872-2-ND | Tantalum Capacitor | TAJ | 1 µF | ±20% | 35 V | 6.5Ohm | -55°C ~ 125°C | Molded | B | 1411 (3528 Metric), 1210 | 0.138" L x 0.110" W (3.50mm x 2.80mm) | 0.083" (2.10mm) | 1 µF | 1 µF ±20% 35 V 6.5Ohm -55°C ~ 125°C Molded 1411 (3528 Metric), 1210 | - | RoHS & Green | https://datasheets.kyocera-avx.com/TAJ.pdf | D:\Altium\Altium_Component_Database\Source_Files\PassiveComponents\PassiveComponents.SchLib | Fix_Polarized_Capacitor | D:\Altium\Altium_Component_Database\Source_Files\PassiveComponents\PassiveComponents.PcbLib | D:\Altium\Altium_Component_Database\Source_Files\PassiveComponents\PassiveComponents.PcbLib | D:\Altium\Altium_Component_Database\Source_Files\PassiveComponents\PassiveComponents.PcbLib | KYOCERA_AVX_TCJ/TPS/TAJ/F93_B_N | KYOCERA_AVX_TCJ/TPS/TAJ/F93_B_L | KYOCERA_AVX_TCJ/TPS/TAJ/F93_B_M | 1u
KYOCERA AVX | TAJB105K035RNJ | Digi-Key | 478-1671-2-ND | Tantalum Capacitor | TAJ | 1 µF | ±10% | 35 V | 6.5Ohm | -55°C ~ 125°C | Molded | B | 1411 (3528 Metric), 1210 | 0.138" L x 0.110" W (3.50mm x 2.80mm) | 0.083" (2.10mm) | 1 µF | 1 µF ±10% 35 V 6.5Ohm -55°C ~ 125°C Molded 1411 (3528 Metric), 1210 | - | RoHS & Green | https://datasheets.kyocera-avx.com/TAJ.pdf | D:\Altium\Altium_Component_Database\Source_Files\PassiveComponents\PassiveComponents.SchLib | Fix_Polarized_Capacitor | D:\Altium\Altium_Component_Database\Source_Files\PassiveComponents\PassiveComponents.PcbLib | D:\Altium\Altium_Component_Database\Source_Files\PassiveComponents\PassiveComponents.PcbLib | D:\Altium\Altium_Component_Database\Source_Files\PassiveComponents\PassiveComponents.PcbLib | KYOCERA_AVX_TCJ/TPS/TAJ/F93_B_N | KYOCERA_AVX_TCJ/TPS/TAJ/F93_B_L | KYOCERA_AVX_TCJ/TPS/TAJ/F93_B_M | 1u
KYOCERA AVX | TAJB105K035SNJ | Digi-Key | 478-TAJB105K035SNJTR-ND | Tantalum Capacitor | TAJ | 1 µF | ±10% | 35 V | 6.5Ohm @ 100kHz | -55°C ~ 125°C | Molded | B | 1411 (3528 Metric) | 0.138" L x 0.110" W (3.50mm x 2.80mm) | 0.083" (2.10mm) | 1 µF | 1 µF ±10% 35 V 6.5Ohm @ 100kHz -55°C ~ 125°C Molded 1411 (3528 Metric) | - | RoHS & Green | https://datasheets.kyocera-avx.com/TAJ.pdf | D:\Altium\Altium_Component_Database\Source_Files\PassiveComponents\PassiveComponents.SchLib | Fix_Polarized_Capacitor | D:\Altium\Altium_Component_Database\Source_Files\PassiveComponents\PassiveComponents.PcbLib | D:\Altium\Altium_Component_Database\Source_Files\PassiveComponents\PassiveComponents.PcbLib | D:\Altium\Altium_Component_Database\Source_Files\PassiveComponents\PassiveComponents.PcbLib | KYOCERA_AVX_TCJ/TPS/TAJ/F93_B_N | KYOCERA_AVX_TCJ/TPS/TAJ/F93_B_L | KYOCERA_AVX_TCJ/TPS/TAJ/F93_B_M | 1u
KYOCERA AVX | TAJB105M050RNJ | Digi-Key | 478-TAJB105M050RNJTR-ND | Tantalum Capacitor | TAJ | 1 µF | ±20% | 50 V | 7Ohm | -55°C ~ 125°C | Molded | B | 1411 (3528 Metric), 1210 | 0.138" L x 0.110" W (3.50mm x 2.80mm) | 0.083" (2.10mm) | 1 µF | 1 µF ±20% 50 V 7Ohm -55°C ~ 125°C Molded 1411 (3528 Metric), 1210 | - | RoHS & Green | https://datasheets.kyocera-avx.com/TAJ.pdf | D:\Altium\Altium_Component_Database\Source_Files\PassiveComponents\PassiveComponents.SchLib | Fix_Polarized_Capacitor | D:\Altium\Altium_Component_Database\Source_Files\PassiveComponents\PassiveComponents.PcbLib | D:\Altium\Altium_Component_Database\Source_Files\PassiveComponents\PassiveComponents.PcbLib | D:\Altium\Altium_Component_Database\Source_Files\PassiveComponents\PassiveComponents.PcbLib | KYOCERA_AVX_TCJ/TPS/TAJ/F93_B_N | KYOCERA_AVX_TCJ/TPS/TAJ/F93_B_L | KYOCERA_AVX_TCJ/TPS/TAJ/F93_B_M | 1u
KYOCERA AVX | TAJB155K035RNJ | Digi-Key | 478-1678-2-ND | Tantalum Capacitor | TAJ | 1.5 µF | ±10% | 35 V | 5.2Ohm | -55°C ~ 125°C | Molded | B | 1411 (3528 Metric), 1210 | 0.138" L x 0.110" W (3.50mm x 2.80mm) | 0.083" (2.10mm) | 1.5 µF | 1.5 µF ±10% 35 V 5.2Ohm -55°C ~ 125°C Molded 1411 (3528 Metric), 1210 | - | RoHS & Green | https://datasheets.kyocera-avx.com/TAJ.pdf | D:\Altium\Altium_Component_Database\Source_Files\PassiveComponents\PassiveComponents.SchLib | Fix_Polarized_Capacitor | D:\Altium\Altium_Component_Database\Source_Files\PassiveComponents\PassiveComponents.PcbLib | D:\Altium\Altium_Component_Database\Source_Files\PassiveComponents\PassiveComponents.PcbLib | D:\Altium\Altium_Component_Database\Source_Files\PassiveComponents\PassiveComponents.PcbLib | KYOCERA_AVX_TCJ/TPS/TAJ/F93_B_N | KYOCERA_AVX_TCJ/TPS/TAJ/F93_B_L | KYOCERA_AVX_TCJ/TPS/TAJ/F93_B_M | 1.5u
KYOCERA AVX | TAJB155K025RNJ | Digi-Key | 478-7987-2-ND | Tantalum Capacitor | TAJ | 1.5 µF | ±10% | 25 V | 5Ohm | -55°C ~ 125°C | Molded | B | 1411 (3528 Metric), 1210 | 0.138" L x 0.110" W (3.50mm x 2.80mm) | 0.083" (2.10mm) | 1.5 µF | 1.5 µF ±10% 25 V 5Ohm -55°C ~ 125°C Molded 1411 (3528 Metric), 1210 | - | RoHS & Green | https://datasheets.kyocera-avx.com/TAJ.pdf | D:\Altium\Altium_Component_Database\Source_Files\PassiveComponents\PassiveComponents.SchLib | Fix_Polarized_Capacitor | D:\Altium\Altium_Component_Database\Source_Files\PassiveComponents\PassiveComponents.PcbLib | D:\Altium\Altium_Component_Database\Source_Files\PassiveComponents\PassiveComponents.PcbLib | D:\Altium\Altium_Component_Database\Source_Files\PassiveComponents\PassiveComponents.PcbLib | KYOCERA_AVX_TCJ/TPS/TAJ/F93_B_N | KYOCERA_AVX_TCJ/TPS/TAJ/F93_B_L | KYOCERA_AVX_TCJ/TPS/TAJ/F93_B_M | 1.5u
KYOCERA AVX | TAJB155M025RNJ | Digi-Key | 478-3034-2-ND | Tantalum Capacitor | TAJ | 1.5 µF | ±20% | 25 V | 5Ohm | -55°C ~ 125°C | Molded | B | 1411 (3528 Metric), 1210 | 0.138" L x 0.110" W (3.50mm x 2.80mm) | 0.083" (2.10mm) | 1.5 µF | 1.5 µF ±20% 25 V 5Ohm -55°C ~ 125°C Molded 1411 (3528 Metric), 1210 | - | RoHS & Green | https://datasheets.kyocera-avx.com/TAJ.pdf | D:\Altium\Altium_Component_Database\Source_Files\PassiveComponents\PassiveComponents.SchLib | Fix_Polarized_Capacitor | D:\Altium\Altium_Component_Database\Source_Files\PassiveComponents\PassiveComponents.PcbLib | D:\Altium\Altium_Component_Database\Source_Files\PassiveComponents\PassiveComponents.PcbLib | D:\Altium\Altium_Component_Database\Source_Files\PassiveComponents\PassiveComponents.PcbLib | KYOCERA_AVX_TCJ/TPS/TAJ/F93_B_N | KYOCERA_AVX_TCJ/TPS/TAJ/F93_B_L | KYOCERA_AVX_TCJ/TPS/TAJ/F93_B_M | 1.5u
KYOCERA AVX | TAJB155K050RNJ | Digi-Key | 478-6928-2-ND | Tantalum Capacitor | TAJ | 1.5 µF | ±10% | 50 V | 5.4Ohm | -55°C ~ 125°C | Molded | B | 1411 (3528 Metric), 1210 | 0.138" L x 0.110" W (3.50mm x 2.80mm) | 0.083" (2.10mm) | 1.5 µF | 1.5 µF ±10% 50 V 5.4Ohm -55°C ~ 125°C Molded 1411 (3528 Metric), 1210 | - | RoHS & Green | https://datasheets.kyocera-avx.com/TAJ.pdf | D:\Altium\Altium_Component_Database\Source_Files\PassiveComponents\PassiveComponents.SchLib | Fix_Polarized_Capacitor | D:\Altium\Altium_Component_Database\Source_Files\PassiveComponents\PassiveComponents.PcbLib | D:\Altium\Altium_Component_Database\Source_Files\PassiveComponents\PassiveComponents.PcbLib | D:\Altium\Altium_Component_Database\Source_Files\PassiveComponents\PassiveComponents.PcbLib | KYOCERA_AVX_TCJ/TPS/TAJ/F93_B_N | KYOCERA_AVX_TCJ/TPS/TAJ/F93_B_L | KYOCERA_AVX_TCJ/TPS/TAJ/F93_B_M | 1.5u
KYOCERA AVX | TAJB225K050RNJ | Digi-Key | 478-6929-2-ND | Tantalum Capacitor | TAJ | 2.2 µF | ±10% | 50 V | 4.5Ohm | -55°C ~ 125°C | Molded | B | 1411 (3528 Metric), 1210 | 0.138" L x 0.110" W (3.50mm x 2.80mm) | 0.083" (2.10mm) | 2.2 µF | 2.2 µF ±10% 50 V 4.5Ohm -55°C ~ 125°C Molded 1411 (3528 Metric), 1210 | - | RoHS & Green | https://datasheets.kyocera-avx.com/TAJ.pdf | D:\Altium\Altium_Component_Database\Source_Files\PassiveComponents\PassiveComponents.SchLib | Fix_Polarized_Capacitor | D:\Altium\Altium_Component_Database\Source_Files\PassiveComponents\PassiveComponents.PcbLib | D:\Altium\Altium_Component_Database\Source_Files\PassiveComponents\PassiveComponents.PcbLib | D:\Altium\Altium_Component_Database\Source_Files\PassiveComponents\PassiveComponents.PcbLib | KYOCERA_AVX_TCJ/TPS/TAJ/F93_B_N | KYOCERA_AVX_TCJ/TPS/TAJ/F93_B_L | KYOCERA_AVX_TCJ/TPS/TAJ/F93_B_M | 2.2u
KYOCERA AVX | TAJB225K016RNJ | Digi-Key | 478-3879-2-ND | Tantalum Capacitor | TAJ | 2.2 µF | ±10% | 16 V | 5.5Ohm | -55°C ~ 125°C | Molded | B | 1411 (3528 Metric), 1210 | 0.138" L x 0.110" W (3.50mm x 2.80mm) | 0.083" (2.10mm) | 2.2 µF | 2.2 µF ±10% 16 V 5.5Ohm -55°C ~ 125°C Molded 1411 (3528 Metric), 1210 | - | RoHS & Green | https://datasheets.kyocera-avx.com/TAJ.pdf | D:\Altium\Altium_Component_Database\Source_Files\PassiveComponents\PassiveComponents.SchLib | Fix_Polarized_Capacitor | D:\Altium\Altium_Component_Database\Source_Files\PassiveComponents\PassiveComponents.PcbLib | D:\Altium\Altium_Component_Database\Source_Files\PassiveComponents\PassiveComponents.PcbLib | D:\Altium\Altium_Component_Database\Source_Files\PassiveComponents\PassiveComponents.PcbLib | KYOCERA_AVX_TCJ/TPS/TAJ/F93_B_N | KYOCERA_AVX_TCJ/TPS/TAJ/F93_B_L | KYOCERA_AVX_TCJ/TPS/TAJ/F93_B_M | 2.2u
KYOCERA AVX | TAJB225K020RNJ | Digi-Key | 478-3880-2-ND | Tantalum Capacitor | TAJ | 2.2 µF | ±10% | 20 V | 3.5Ohm | -55°C ~ 125°C | Molded | B | 1411 (3528 Metric), 1210 | 0.138" L x 0.110" W (3.50mm x 2.80mm) | 0.083" (2.10mm) | 2.2 µF | 2.2 µF ±10% 20 V 3.5Ohm -55°C ~ 125°C Molded 1411 (3528 Metric), 1210 | - | RoHS & Green | https://datasheets.kyocera-avx.com/TAJ.pdf | D:\Altium\Altium_Component_Database\Source_Files\PassiveComponents\PassiveComponents.SchLib | Fix_Polarized_Capacitor | D:\Altium\Altium_Component_Database\Source_Files\PassiveComponents\PassiveComponents.PcbLib | D:\Altium\Altium_Component_Database\Source_Files\PassiveComponents\PassiveComponents.PcbLib | D:\Altium\Altium_Component_Database\Source_Files\PassiveComponents\PassiveComponents.PcbLib | KYOCERA_AVX_TCJ/TPS/TAJ/F93_B_N | KYOCERA_AVX_TCJ/TPS/TAJ/F93_B_L | KYOCERA_AVX_TCJ/TPS/TAJ/F93_B_M | 2.2u
KYOCERA AVX | TAJB225K035RNJ | Digi-Key | 478-1680-2-ND | Tantalum Capacitor | TAJ | 2.2 µF | ±10% | 35 V | 4.2Ohm | -55°C ~ 125°C | Molded | B | 1411 (3528 Metric), 1210 | 0.138" L x 0.110" W (3.50mm x 2.80mm) | 0.083" (2.10mm) | 2.2 µF | 2.2 µF ±10% 35 V 4.2Ohm -55°C ~ 125°C Molded 1411 (3528 Metric), 1210 | - | RoHS & Green | https://datasheets.kyocera-avx.com/TAJ.pdf | D:\Altium\Altium_Component_Database\Source_Files\PassiveComponents\PassiveComponents.SchLib | Fix_Polarized_Capacitor | D:\Altium\Altium_Component_Database\Source_Files\PassiveComponents\PassiveComponents.PcbLib | D:\Altium\Altium_Component_Database\Source_Files\PassiveComponents\PassiveComponents.PcbLib | D:\Altium\Altium_Component_Database\Source_Files\PassiveComponents\PassiveComponents.PcbLib | KYOCERA_AVX_TCJ/TPS/TAJ/F93_B_N | KYOCERA_AVX_TCJ/TPS/TAJ/F93_B_L | KYOCERA_AVX_TCJ/TPS/TAJ/F93_B_M | 2.2u
KYOCERA AVX | TAJB225M035RNJ | Digi-Key | 478-3882-2-ND | Tantalum Capacitor | TAJ | 2.2 µF | ±20% | 35 V | 4.2Ohm | -55°C ~ 125°C | Molded | B | 1411 (3528 Metric), 1210 | 0.138" L x 0.110" W (3.50mm x 2.80mm) | 0.083" (2.10mm) | 2.2 µF | 2.2 µF ±20% 35 V 4.2Ohm -55°C ~ 125°C Molded 1411 (3528 Metric), 1210 | - | RoHS & Green | https://datasheets.kyocera-avx.com/TAJ.pdf | D:\Altium\Altium_Component_Database\Source_Files\PassiveComponents\PassiveComponents.SchLib | Fix_Polarized_Capacitor | D:\Altium\Altium_Component_Database\Source_Files\PassiveComponents\PassiveComponents.PcbLib | D:\Altium\Altium_Component_Database\Source_Files\PassiveComponents\PassiveComponents.PcbLib | D:\Altium\Altium_Component_Database\Source_Files\PassiveComponents\PassiveComponents.PcbLib | KYOCERA_AVX_TCJ/TPS/TAJ/F93_B_N | KYOCERA_AVX_TCJ/TPS/TAJ/F93_B_L | KYOCERA_AVX_TCJ/TPS/TAJ/F93_B_M | 2.2u
KYOCERA AVX | TAJB225K025SNJ | Digi-Key | 478-7529-2-ND | Tantalum Capacitor | TAJ | 2.2 µF | ±10% | 25 V | 4.5Ohm | -55°C ~ 125°C | Molded | B | 1411 (3528 Metric), 1210 | 0.138" L x 0.110" W (3.50mm x 2.80mm) | 0.083" (2.10mm) | 2.2 µF | 2.2 µF ±10% 25 V 4.5Ohm -55°C ~ 125°C Molded 1411 (3528 Metric), 1210 | - | RoHS & Green | https://datasheets.kyocera-avx.com/TAJ.pdf | D:\Altium\Altium_Component_Database\Source_Files\PassiveComponents\PassiveComponents.SchLib | Fix_Polarized_Capacitor | D:\Altium\Altium_Component_Database\Source_Files\PassiveComponents\PassiveComponents.PcbLib | D:\Altium\Altium_Component_Database\Source_Files\PassiveComponents\PassiveComponents.PcbLib | D:\Altium\Altium_Component_Database\Source_Files\PassiveComponents\PassiveComponents.PcbLib | KYOCERA_AVX_TCJ/TPS/TAJ/F93_B_N | KYOCERA_AVX_TCJ/TPS/TAJ/F93_B_L | KYOCERA_AVX_TCJ/TPS/TAJ/F93_B_M | 2.2u
KYOCERA AVX | TAJB225M016RNJ | Digi-Key | 478-3036-2-ND | Tantalum Capacitor | TAJ | 2.2 µF | ±20% | 16 V | 5.5Ohm | -55°C ~ 125°C | Molded | B | 1411 (3528 Metric), 1210 | 0.138" L x 0.110" W (3.50mm x 2.80mm) | 0.083" (2.10mm) | 2.2 µF | 2.2 µF ±20% 16 V 5.5Ohm -55°C ~ 125°C Molded 1411 (3528 Metric), 1210 | - | RoHS & Green | https://datasheets.kyocera-avx.com/TAJ.pdf | D:\Altium\Altium_Component_Database\Source_Files\PassiveComponents\PassiveComponents.SchLib | Fix_Polarized_Capacitor | D:\Altium\Altium_Component_Database\Source_Files\PassiveComponents\PassiveComponents.PcbLib | D:\Altium\Altium_Component_Database\Source_Files\PassiveComponents\PassiveComponents.PcbLib | D:\Altium\Altium_Component_Database\Source_Files\PassiveComponents\PassiveComponents.PcbLib | KYOCERA_AVX_TCJ/TPS/TAJ/F93_B_N | KYOCERA_AVX_TCJ/TPS/TAJ/F93_B_L | KYOCERA_AVX_TCJ/TPS/TAJ/F93_B_M | 2.2u
KYOCERA AVX | TAJB225M025RNJ | Digi-Key | 478-3038-2-ND | Tantalum Capacitor | TAJ | 2.2 µF | ±20% | 25 V | 4.5Ohm | -55°C ~ 125°C | Molded | B | 1411 (3528 Metric), 1210 | 0.138" L x 0.110" W (3.50mm x 2.80mm) | 0.083" (2.10mm) | 2.2 µF | 2.2 µF ±20% 25 V 4.5Ohm -55°C ~ 125°C Molded 1411 (3528 Metric), 1210 | - | RoHS & Green | https://datasheets.kyocera-avx.com/TAJ.pdf | D:\Altium\Altium_Component_Database\Source_Files\PassiveComponents\PassiveComponents.SchLib | Fix_Polarized_Capacitor | D:\Altium\Altium_Component_Database\Source_Files\PassiveComponents\PassiveComponents.PcbLib | D:\Altium\Altium_Component_Database\Source_Files\PassiveComponents\PassiveComponents.PcbLib | D:\Altium\Altium_Component_Database\Source_Files\PassiveComponents\PassiveComponents.PcbLib | KYOCERA_AVX_TCJ/TPS/TAJ/F93_B_N | KYOCERA_AVX_TCJ/TPS/TAJ/F93_B_L | KYOCERA_AVX_TCJ/TPS/TAJ/F93_B_M | 2.2u
KYOCERA AVX | TAJB225M020RNJ | Digi-Key | 478-3037-2-ND | Tantalum Capacitor | TAJ | 2.2 µF | ±20% | 20 V | 3.5Ohm | -55°C ~ 125°C | Molded | B | 1411 (3528 Metric), 1210 | 0.138" L x 0.110" W (3.50mm x 2.80mm) | 0.083" (2.10mm) | 2.2 µF | 2.2 µF ±20% 20 V 3.5Ohm -55°C ~ 125°C Molded 1411 (3528 Metric), 1210 | - | RoHS & Green | https://datasheets.kyocera-avx.com/TAJ.pdf | D:\Altium\Altium_Component_Database\Source_Files\PassiveComponents\PassiveComponents.SchLib | Fix_Polarized_Capacitor | D:\Altium\Altium_Component_Database\Source_Files\PassiveComponents\PassiveComponents.PcbLib | D:\Altium\Altium_Component_Database\Source_Files\PassiveComponents\PassiveComponents.PcbLib | D:\Altium\Altium_Component_Database\Source_Files\PassiveComponents\PassiveComponents.PcbLib | KYOCERA_AVX_TCJ/TPS/TAJ/F93_B_N | KYOCERA_AVX_TCJ/TPS/TAJ/F93_B_L | KYOCERA_AVX_TCJ/TPS/TAJ/F93_B_M | 2.2u
KYOCERA AVX | TAJB225K025RNJ | Digi-Key | 478-3881-2-ND | Tantalum Capacitor | TAJ | 2.2 µF | ±10% | 25 V | 4.5Ohm | -55°C ~ 125°C | Molded | B | 1411 (3528 Metric), 1210 | 0.138" L x 0.110" W (3.50mm x 2.80mm) | 0.083" (2.10mm) | 2.2 µF | 2.2 µF ±10% 25 V 4.5Ohm -55°C ~ 125°C Molded 1411 (3528 Metric), 1210 | - | RoHS & Green | https://datasheets.kyocera-avx.com/TAJ.pdf | D:\Altium\Altium_Component_Database\Source_Files\PassiveComponents\PassiveComponents.SchLib | Fix_Polarized_Capacitor | D:\Altium\Altium_Component_Database\Source_Files\PassiveComponents\PassiveComponents.PcbLib | D:\Altium\Altium_Component_Database\Source_Files\PassiveComponents\PassiveComponents.PcbLib | D:\Altium\Altium_Component_Database\Source_Files\PassiveComponents\PassiveComponents.PcbLib | KYOCERA_AVX_TCJ/TPS/TAJ/F93_B_N | KYOCERA_AVX_TCJ/TPS/TAJ/F93_B_L | KYOCERA_AVX_TCJ/TPS/TAJ/F93_B_M | 2.2u
KYOCERA AVX | TAJB335K020RNJ | Digi-Key | 478-1685-2-ND | Tantalum Capacitor | TAJ | 3.3 µF | ±10% | 20 V | 3Ohm | -55°C ~ 125°C | Molded | B | 1411 (3528 Metric), 1210 | 0.138" L x 0.110" W (3.50mm x 2.80mm) | 0.083" (2.10mm) | 3.3 µF | 3.3 µF ±10% 20 V 3Ohm -55°C ~ 125°C Molded 1411 (3528 Metric), 1210 | - | RoHS & Green | https://datasheets.kyocera-avx.com/TAJ.pdf | D:\Altium\Altium_Component_Database\Source_Files\PassiveComponents\PassiveComponents.SchLib | Fix_Polarized_Capacitor | D:\Altium\Altium_Component_Database\Source_Files\PassiveComponents\PassiveComponents.PcbLib | D:\Altium\Altium_Component_Database\Source_Files\PassiveComponents\PassiveComponents.PcbLib | D:\Altium\Altium_Component_Database\Source_Files\PassiveComponents\PassiveComponents.PcbLib | KYOCERA_AVX_TCJ/TPS/TAJ/F93_B_N | KYOCERA_AVX_TCJ/TPS/TAJ/F93_B_L | KYOCERA_AVX_TCJ/TPS/TAJ/F93_B_M | 3.3u
KYOCERA AVX | TAJB335K016RNJ | Digi-Key | 478-3884-2-ND | Tantalum Capacitor | TAJ | 3.3 µF | ±10% | 16 V | 4.5Ohm | -55°C ~ 125°C | Molded | B | 1411 (3528 Metric), 1210 | 0.138" L x 0.110" W (3.50mm x 2.80mm) | 0.083" (2.10mm) | 3.3 µF | 3.3 µF ±10% 16 V 4.5Ohm -55°C ~ 125°C Molded 1411 (3528 Metric), 1210 | - | RoHS & Green | https://datasheets.kyocera-avx.com/TAJ.pdf | D:\Altium\Altium_Component_Database\Source_Files\PassiveComponents\PassiveComponents.SchLib | Fix_Polarized_Capacitor | D:\Altium\Altium_Component_Database\Source_Files\PassiveComponents\PassiveComponents.PcbLib | D:\Altium\Altium_Component_Database\Source_Files\PassiveComponents\PassiveComponents.PcbLib | D:\Altium\Altium_Component_Database\Source_Files\PassiveComponents\PassiveComponents.PcbLib | KYOCERA_AVX_TCJ/TPS/TAJ/F93_B_N | KYOCERA_AVX_TCJ/TPS/TAJ/F93_B_L | KYOCERA_AVX_TCJ/TPS/TAJ/F93_B_M | 3.3u
KYOCERA AVX | TAJB335K035RNJ | Digi-Key | 478-1686-2-ND | Tantalum Capacitor | TAJ | 3.3 µF | ±10% | 35 V | 3.5Ohm | -55°C ~ 125°C | Molded | B | 1411 (3528 Metric), 1210 | 0.138" L x 0.110" W (3.50mm x 2.80mm) | 0.083" (2.10mm) | 3.3 µF | 3.3 µF ±10% 35 V 3.5Ohm -55°C ~ 125°C Molded 1411 (3528 Metric), 1210 | - | RoHS & Green | https://datasheets.kyocera-avx.com/TAJ.pdf | D:\Altium\Altium_Component_Database\Source_Files\PassiveComponents\PassiveComponents.SchLib | Fix_Polarized_Capacitor | D:\Altium\Altium_Component_Database\Source_Files\PassiveComponents\PassiveComponents.PcbLib | D:\Altium\Altium_Component_Database\Source_Files\PassiveComponents\PassiveComponents.PcbLib | D:\Altium\Altium_Component_Database\Source_Files\PassiveComponents\PassiveComponents.PcbLib | KYOCERA_AVX_TCJ/TPS/TAJ/F93_B_N | KYOCERA_AVX_TCJ/TPS/TAJ/F93_B_L | KYOCERA_AVX_TCJ/TPS/TAJ/F93_B_M | 3.3u
KYOCERA AVX | TAJB335M035RNJ | Digi-Key | 478-8890-2-ND | Tantalum Capacitor | TAJ | 3.3 µF | ±20% | 35 V | 3.5Ohm | -55°C ~ 125°C | Molded | B | 1411 (3528 Metric), 1210 | 0.138" L x 0.110" W (3.50mm x 2.80mm) | 0.083" (2.10mm) | 3.3 µF | 3.3 µF ±20% 35 V 3.5Ohm -55°C ~ 125°C Molded 1411 (3528 Metric), 1210 | - | RoHS & Green | https://datasheets.kyocera-avx.com/TAJ.pdf | D:\Altium\Altium_Component_Database\Source_Files\PassiveComponents\PassiveComponents.SchLib | Fix_Polarized_Capacitor | D:\Altium\Altium_Component_Database\Source_Files\PassiveComponents\PassiveComponents.PcbLib | D:\Altium\Altium_Component_Database\Source_Files\PassiveComponents\PassiveComponents.PcbLib | D:\Altium\Altium_Component_Database\Source_Files\PassiveComponents\PassiveComponents.PcbLib | KYOCERA_AVX_TCJ/TPS/TAJ/F93_B_N | KYOCERA_AVX_TCJ/TPS/TAJ/F93_B_L | KYOCERA_AVX_TCJ/TPS/TAJ/F93_B_M | 3.3u
KYOCERA AVX | TAJB335M020RNJ | Digi-Key | 478-3885-2-ND | Tantalum Capacitor | TAJ | 3.3 µF | ±20% | 20 V | 3Ohm | -55°C ~ 125°C | Molded | B | 1411 (3528 Metric), 1210 | 0.138" L x 0.110" W (3.50mm x 2.80mm) | 0.083" (2.10mm) | 3.3 µF | 3.3 µF ±20% 20 V 3Ohm -55°C ~ 125°C Molded 1411 (3528 Metric), 1210 | - | RoHS & Green | https://datasheets.kyocera-avx.com/TAJ.pdf | D:\Altium\Altium_Component_Database\Source_Files\PassiveComponents\PassiveComponents.SchLib | Fix_Polarized_Capacitor | D:\Altium\Altium_Component_Database\Source_Files\PassiveComponents\PassiveComponents.PcbLib | D:\Altium\Altium_Component_Database\Source_Files\PassiveComponents\PassiveComponents.PcbLib | D:\Altium\Altium_Component_Database\Source_Files\PassiveComponents\PassiveComponents.PcbLib | KYOCERA_AVX_TCJ/TPS/TAJ/F93_B_N | KYOCERA_AVX_TCJ/TPS/TAJ/F93_B_L | KYOCERA_AVX_TCJ/TPS/TAJ/F93_B_M | 3.3u
KYOCERA AVX | TAJB335M025RNJ | Digi-Key | 478-7530-2-ND | Tantalum Capacitor | TAJ | 3.3 µF | ±20% | 25 V | 3.5Ohm | -55°C ~ 125°C | Molded | B | 1411 (3528 Metric), 1210 | 0.138" L x 0.110" W (3.50mm x 2.80mm) | 0.083" (2.10mm) | 3.3 µF | 3.3 µF ±20% 25 V 3.5Ohm -55°C ~ 125°C Molded 1411 (3528 Metric), 1210 | - | RoHS & Green | https://datasheets.kyocera-avx.com/TAJ.pdf | D:\Altium\Altium_Component_Database\Source_Files\PassiveComponents\PassiveComponents.SchLib | Fix_Polarized_Capacitor | D:\Altium\Altium_Component_Database\Source_Files\PassiveComponents\PassiveComponents.PcbLib | D:\Altium\Altium_Component_Database\Source_Files\PassiveComponents\PassiveComponents.PcbLib | D:\Altium\Altium_Component_Database\Source_Files\PassiveComponents\PassiveComponents.PcbLib | KYOCERA_AVX_TCJ/TPS/TAJ/F93_B_N | KYOCERA_AVX_TCJ/TPS/TAJ/F93_B_L | KYOCERA_AVX_TCJ/TPS/TAJ/F93_B_M | 3.3u
KYOCERA AVX | TAJB335M016RNJ | Digi-Key | 478-3041-2-ND | Tantalum Capacitor | TAJ | 3.3 µF | ±20% | 16 V | 4.5Ohm | -55°C ~ 125°C | Molded | B | 1411 (3528 Metric), 1210 | 0.138" L x 0.110" W (3.50mm x 2.80mm) | 0.083" (2.10mm) | 3.3 µF | 3.3 µF ±20% 16 V 4.5Ohm -55°C ~ 125°C Molded 1411 (3528 Metric), 1210 | - | RoHS & Green | https://datasheets.kyocera-avx.com/TAJ.pdf | D:\Altium\Altium_Component_Database\Source_Files\PassiveComponents\PassiveComponents.SchLib | Fix_Polarized_Capacitor | D:\Altium\Altium_Component_Database\Source_Files\PassiveComponents\PassiveComponents.PcbLib | D:\Altium\Altium_Component_Database\Source_Files\PassiveComponents\PassiveComponents.PcbLib | D:\Altium\Altium_Component_Database\Source_Files\PassiveComponents\PassiveComponents.PcbLib | KYOCERA_AVX_TCJ/TPS/TAJ/F93_B_N | KYOCERA_AVX_TCJ/TPS/TAJ/F93_B_L | KYOCERA_AVX_TCJ/TPS/TAJ/F93_B_M | 3.3u
KYOCERA AVX | TAJB335K025RNJ | Digi-Key | 478-2365-2-ND | Tantalum Capacitor | TAJ | 3.3 µF | ±10% | 25 V | 3.5Ohm | -55°C ~ 125°C | Molded | B | 1411 (3528 Metric), 1210 | 0.138" L x 0.110" W (3.50mm x 2.80mm) | 0.083" (2.10mm) | 3.3 µF | 3.3 µF ±10% 25 V 3.5Ohm -55°C ~ 125°C Molded 1411 (3528 Metric), 1210 | - | RoHS & Green | https://datasheets.kyocera-avx.com/TAJ.pdf | D:\Altium\Altium_Component_Database\Source_Files\PassiveComponents\PassiveComponents.SchLib | Fix_Polarized_Capacitor | D:\Altium\Altium_Component_Database\Source_Files\PassiveComponents\PassiveComponents.PcbLib | D:\Altium\Altium_Component_Database\Source_Files\PassiveComponents\PassiveComponents.PcbLib | D:\Altium\Altium_Component_Database\Source_Files\PassiveComponents\PassiveComponents.PcbLib | KYOCERA_AVX_TCJ/TPS/TAJ/F93_B_N | KYOCERA_AVX_TCJ/TPS/TAJ/F93_B_L | KYOCERA_AVX_TCJ/TPS/TAJ/F93_B_M | 3.3u
KYOCERA AVX | TAJB475K035RNJ | Digi-Key | 478-1691-2-ND | Tantalum Capacitor | TAJ | 4.7 µF | ±10% | 35 V | 3.1Ohm | -55°C ~ 125°C | Molded | B | 1411 (3528 Metric), 1210 | 0.138" L x 0.110" W (3.50mm x 2.80mm) | 0.083" (2.10mm) | 4.7 µF | 4.7 µF ±10% 35 V 3.1Ohm -55°C ~ 125°C Molded 1411 (3528 Metric), 1210 | - | RoHS & Green | https://datasheets.kyocera-avx.com/TAJ.pdf | D:\Altium\Altium_Component_Database\Source_Files\PassiveComponents\PassiveComponents.SchLib | Fix_Polarized_Capacitor | D:\Altium\Altium_Component_Database\Source_Files\PassiveComponents\PassiveComponents.PcbLib | D:\Altium\Altium_Component_Database\Source_Files\PassiveComponents\PassiveComponents.PcbLib | D:\Altium\Altium_Component_Database\Source_Files\PassiveComponents\PassiveComponents.PcbLib | KYOCERA_AVX_TCJ/TPS/TAJ/F93_B_N | KYOCERA_AVX_TCJ/TPS/TAJ/F93_B_L | KYOCERA_AVX_TCJ/TPS/TAJ/F93_B_M | 4.7u
KYOCERA AVX | TAJB475K025RNJ | Digi-Key | 478-1690-2-ND | Tantalum Capacitor | TAJ | 4.7 µF | ±10% | 25 V | 1.5Ohm | -55°C ~ 125°C | Molded | B | 1411 (3528 Metric), 1210 | 0.138" L x 0.110" W (3.50mm x 2.80mm) | 0.083" (2.10mm) | 4.7 µF | 4.7 µF ±10% 25 V 1.5Ohm -55°C ~ 125°C Molded 1411 (3528 Metric), 1210 | - | RoHS & Green | https://datasheets.kyocera-avx.com/TAJ.pdf | D:\Altium\Altium_Component_Database\Source_Files\PassiveComponents\PassiveComponents.SchLib | Fix_Polarized_Capacitor | D:\Altium\Altium_Component_Database\Source_Files\PassiveComponents\PassiveComponents.PcbLib | D:\Altium\Altium_Component_Database\Source_Files\PassiveComponents\PassiveComponents.PcbLib | D:\Altium\Altium_Component_Database\Source_Files\PassiveComponents\PassiveComponents.PcbLib | KYOCERA_AVX_TCJ/TPS/TAJ/F93_B_N | KYOCERA_AVX_TCJ/TPS/TAJ/F93_B_L | KYOCERA_AVX_TCJ/TPS/TAJ/F93_B_M | 4.7u
KYOCERA AVX | TAJB475K010RNJ | Digi-Key | 478-3886-2-ND | Tantalum Capacitor | TAJ | 4.7 µF | ±10% | 10 V | 4Ohm | -55°C ~ 125°C | Molded | B | 1411 (3528 Metric), 1210 | 0.138" L x 0.110" W (3.50mm x 2.80mm) | 0.083" (2.10mm) | 4.7 µF | 4.7 µF ±10% 10 V 4Ohm -55°C ~ 125°C Molded 1411 (3528 Metric), 1210 | - | RoHS & Green | https://datasheets.kyocera-avx.com/TAJ.pdf | D:\Altium\Altium_Component_Database\Source_Files\PassiveComponents\PassiveComponents.SchLib | Fix_Polarized_Capacitor | D:\Altium\Altium_Component_Database\Source_Files\PassiveComponents\PassiveComponents.PcbLib | D:\Altium\Altium_Component_Database\Source_Files\PassiveComponents\PassiveComponents.PcbLib | D:\Altium\Altium_Component_Database\Source_Files\PassiveComponents\PassiveComponents.PcbLib | KYOCERA_AVX_TCJ/TPS/TAJ/F93_B_N | KYOCERA_AVX_TCJ/TPS/TAJ/F93_B_L | KYOCERA_AVX_TCJ/TPS/TAJ/F93_B_M | 4.7u
KYOCERA AVX | TAJB475K016RNJ | Digi-Key | 478-1689-2-ND | Tantalum Capacitor | TAJ | 4.7 µF | ±10% | 16 V | 3.5Ohm | -55°C ~ 125°C | Molded | B | 1411 (3528 Metric), 1210 | 0.138" L x 0.110" W (3.50mm x 2.80mm) | 0.083" (2.10mm) | 4.7 µF | 4.7 µF ±10% 16 V 3.5Ohm -55°C ~ 125°C Molded 1411 (3528 Metric), 1210 | - | RoHS & Green | https://datasheets.kyocera-avx.com/TAJ.pdf | D:\Altium\Altium_Component_Database\Source_Files\PassiveComponents\PassiveComponents.SchLib | Fix_Polarized_Capacitor | D:\Altium\Altium_Component_Database\Source_Files\PassiveComponents\PassiveComponents.PcbLib | D:\Altium\Altium_Component_Database\Source_Files\PassiveComponents\PassiveComponents.PcbLib | D:\Altium\Altium_Component_Database\Source_Files\PassiveComponents\PassiveComponents.PcbLib | KYOCERA_AVX_TCJ/TPS/TAJ/F93_B_N | KYOCERA_AVX_TCJ/TPS/TAJ/F93_B_L | KYOCERA_AVX_TCJ/TPS/TAJ/F93_B_M | 4.7u
KYOCERA AVX | TAJB475M010RNJ | Digi-Key | 478-3042-2-ND | Tantalum Capacitor | TAJ | 4.7 µF | ±20% | 10 V | 4Ohm | -55°C ~ 125°C | Molded | B | 1411 (3528 Metric), 1210 | 0.138" L x 0.110" W (3.50mm x 2.80mm) | 0.083" (2.10mm) | 4.7 µF | 4.7 µF ±20% 10 V 4Ohm -55°C ~ 125°C Molded 1411 (3528 Metric), 1210 | - | RoHS & Green | https://datasheets.kyocera-avx.com/TAJ.pdf | D:\Altium\Altium_Component_Database\Source_Files\PassiveComponents\PassiveComponents.SchLib | Fix_Polarized_Capacitor | D:\Altium\Altium_Component_Database\Source_Files\PassiveComponents\PassiveComponents.PcbLib | D:\Altium\Altium_Component_Database\Source_Files\PassiveComponents\PassiveComponents.PcbLib | D:\Altium\Altium_Component_Database\Source_Files\PassiveComponents\PassiveComponents.PcbLib | KYOCERA_AVX_TCJ/TPS/TAJ/F93_B_N | KYOCERA_AVX_TCJ/TPS/TAJ/F93_B_L | KYOCERA_AVX_TCJ/TPS/TAJ/F93_B_M | 4.7u
KYOCERA AVX | TAJB475K035RNJV | Digi-Key | 478-TAJB475K035RNJVTR-ND | Tantalum Capacitor | TAJ | 4.7 µF | ±10% | 35 V | 3.1Ohm @ 100kHz | -55°C ~ 125°C | Molded | B | 1411 (3528 Metric) | 0.138" L x 0.110" W (3.50mm x 2.80mm) | 0.083" (2.10mm) | 4.7 µF | 4.7 µF ±10% 35 V 3.1Ohm @ 100kHz -55°C ~ 125°C Molded 1411 (3528 Metric) | - | RoHS & Green | https://datasheets.kyocera-avx.com/TAJ.pdf | D:\Altium\Altium_Component_Database\Source_Files\PassiveComponents\PassiveComponents.SchLib | Fix_Polarized_Capacitor | D:\Altium\Altium_Component_Database\Source_Files\PassiveComponents\PassiveComponents.PcbLib | D:\Altium\Altium_Component_Database\Source_Files\PassiveComponents\PassiveComponents.PcbLib | D:\Altium\Altium_Component_Database\Source_Files\PassiveComponents\PassiveComponents.PcbLib | KYOCERA_AVX_TCJ/TPS/TAJ/F93_B_N | KYOCERA_AVX_TCJ/TPS/TAJ/F93_B_L | KYOCERA_AVX_TCJ/TPS/TAJ/F93_B_M | 4.7u
KYOCERA AVX | TAJB475K020RNJ | Digi-Key | 478-3887-2-ND | Tantalum Capacitor | TAJ | 4.7 µF | ±10% | 20 V | 3Ohm | -55°C ~ 125°C | Molded | B | 1411 (3528 Metric), 1210 | 0.138" L x 0.110" W (3.50mm x 2.80mm) | 0.083" (2.10mm) | 4.7 µF | 4.7 µF ±10% 20 V 3Ohm -55°C ~ 125°C Molded 1411 (3528 Metric), 1210 | - | RoHS & Green | https://datasheets.kyocera-avx.com/TAJ.pdf | D:\Altium\Altium_Component_Database\Source_Files\PassiveComponents\PassiveComponents.SchLib | Fix_Polarized_Capacitor | D:\Altium\Altium_Component_Database\Source_Files\PassiveComponents\PassiveComponents.PcbLib | D:\Altium\Altium_Component_Database\Source_Files\PassiveComponents\PassiveComponents.PcbLib | D:\Altium\Altium_Component_Database\Source_Files\PassiveComponents\PassiveComponents.PcbLib | KYOCERA_AVX_TCJ/TPS/TAJ/F93_B_N | KYOCERA_AVX_TCJ/TPS/TAJ/F93_B_L | KYOCERA_AVX_TCJ/TPS/TAJ/F93_B_M | 4.7u
KYOCERA AVX | TAJB475M016RNJ | Digi-Key | 478-3888-2-ND | Tantalum Capacitor | TAJ | 4.7 µF | ±20% | 16 V | 3.5Ohm | -55°C ~ 125°C | Molded | B | 1411 (3528 Metric), 1210 | 0.138" L x 0.110" W (3.50mm x 2.80mm) | 0.083" (2.10mm) | 4.7 µF | 4.7 µF ±20% 16 V 3.5Ohm -55°C ~ 125°C Molded 1411 (3528 Metric), 1210 | - | RoHS & Green | https://datasheets.kyocera-avx.com/TAJ.pdf | D:\Altium\Altium_Component_Database\Source_Files\PassiveComponents\PassiveComponents.SchLib | Fix_Polarized_Capacitor | D:\Altium\Altium_Component_Database\Source_Files\PassiveComponents\PassiveComponents.PcbLib | D:\Altium\Altium_Component_Database\Source_Files\PassiveComponents\PassiveComponents.PcbLib | D:\Altium\Altium_Component_Database\Source_Files\PassiveComponents\PassiveComponents.PcbLib | KYOCERA_AVX_TCJ/TPS/TAJ/F93_B_N | KYOCERA_AVX_TCJ/TPS/TAJ/F93_B_L | KYOCERA_AVX_TCJ/TPS/TAJ/F93_B_M | 4.7u
KYOCERA AVX | TAJB475M020RNJ | Digi-Key | 478-3043-2-ND | Tantalum Capacitor | TAJ | 4.7 µF | ±20% | 20 V | 3Ohm | -55°C ~ 125°C | Molded | B | 1411 (3528 Metric), 1210 | 0.138" L x 0.110" W (3.50mm x 2.80mm) | 0.083" (2.10mm) | 4.7 µF | 4.7 µF ±20% 20 V 3Ohm -55°C ~ 125°C Molded 1411 (3528 Metric), 1210 | - | RoHS & Green | https://datasheets.kyocera-avx.com/TAJ.pdf | D:\Altium\Altium_Component_Database\Source_Files\PassiveComponents\PassiveComponents.SchLib | Fix_Polarized_Capacitor | D:\Altium\Altium_Component_Database\Source_Files\PassiveComponents\PassiveComponents.PcbLib | D:\Altium\Altium_Component_Database\Source_Files\PassiveComponents\PassiveComponents.PcbLib | D:\Altium\Altium_Component_Database\Source_Files\PassiveComponents\PassiveComponents.PcbLib | KYOCERA_AVX_TCJ/TPS/TAJ/F93_B_N | KYOCERA_AVX_TCJ/TPS/TAJ/F93_B_L | KYOCERA_AVX_TCJ/TPS/TAJ/F93_B_M | 4.7u
KYOCERA AVX | TAJB475M025RNJ | Digi-Key | 478-5803-2-ND | Tantalum Capacitor | TAJ | 4.7 µF | ±20% | 25 V | 1.5Ohm | -55°C ~ 125°C | Molded | B | 1411 (3528 Metric), 1210 | 0.138" L x 0.110" W (3.50mm x 2.80mm) | 0.083" (2.10mm) | 4.7 µF | 4.7 µF ±20% 25 V 1.5Ohm -55°C ~ 125°C Molded 1411 (3528 Metric), 1210 | - | RoHS & Green | https://datasheets.kyocera-avx.com/TAJ.pdf | D:\Altium\Altium_Component_Database\Source_Files\PassiveComponents\PassiveComponents.SchLib | Fix_Polarized_Capacitor | D:\Altium\Altium_Component_Database\Source_Files\PassiveComponents\PassiveComponents.PcbLib | D:\Altium\Altium_Component_Database\Source_Files\PassiveComponents\PassiveComponents.PcbLib | D:\Altium\Altium_Component_Database\Source_Files\PassiveComponents\PassiveComponents.PcbLib | KYOCERA_AVX_TCJ/TPS/TAJ/F93_B_N | KYOCERA_AVX_TCJ/TPS/TAJ/F93_B_L | KYOCERA_AVX_TCJ/TPS/TAJ/F93_B_M | 4.7u
KYOCERA AVX | TAJB475M035RNJ | Digi-Key | 478-3889-2-ND | Tantalum Capacitor | TAJ | 4.7 µF | ±20% | 35 V | 3.1Ohm | -55°C ~ 125°C | Molded | B | 1411 (3528 Metric), 1210 | 0.138" L x 0.110" W (3.50mm x 2.80mm) | 0.083" (2.10mm) | 4.7 µF | 4.7 µF ±20% 35 V 3.1Ohm -55°C ~ 125°C Molded 1411 (3528 Metric), 1210 | - | RoHS & Green | https://datasheets.kyocera-avx.com/TAJ.pdf | D:\Altium\Altium_Component_Database\Source_Files\PassiveComponents\PassiveComponents.SchLib | Fix_Polarized_Capacitor | D:\Altium\Altium_Component_Database\Source_Files\PassiveComponents\PassiveComponents.PcbLib | D:\Altium\Altium_Component_Database\Source_Files\PassiveComponents\PassiveComponents.PcbLib | D:\Altium\Altium_Component_Database\Source_Files\PassiveComponents\PassiveComponents.PcbLib | KYOCERA_AVX_TCJ/TPS/TAJ/F93_B_N | KYOCERA_AVX_TCJ/TPS/TAJ/F93_B_L | KYOCERA_AVX_TCJ/TPS/TAJ/F93_B_M | 4.7u
KYOCERA AVX | TAJB475K010TNJ | Digi-Key | 478-11230-2-ND | Tantalum Capacitor | TAJ | 4.7 µF | ±10% | 10 V | 4Ohm @ 100kHz | -55°C ~ 125°C | Molded | B | 1411 (3528 Metric), 1210 | 0.138" L x 0.110" W (3.50mm x 2.80mm) | 0.083" (2.10mm) | 4.7 µF | 4.7 µF ±10% 10 V 4Ohm @ 100kHz -55°C ~ 125°C Molded 1411 (3528 Metric), 1210 | - | RoHS & Green | https://datasheets.kyocera-avx.com/TAJ.pdf | D:\Altium\Altium_Component_Database\Source_Files\PassiveComponents\PassiveComponents.SchLib | Fix_Polarized_Capacitor | D:\Altium\Altium_Component_Database\Source_Files\PassiveComponents\PassiveComponents.PcbLib | D:\Altium\Altium_Component_Database\Source_Files\PassiveComponents\PassiveComponents.PcbLib | D:\Altium\Altium_Component_Database\Source_Files\PassiveComponents\PassiveComponents.PcbLib | KYOCERA_AVX_TCJ/TPS/TAJ/F93_B_N | KYOCERA_AVX_TCJ/TPS/TAJ/F93_B_L | KYOCERA_AVX_TCJ/TPS/TAJ/F93_B_M | 4.7u
KYOCERA AVX | TAJB475K035SNJV | Digi-Key | 478-TAJB475K035SNJVTR-ND | Tantalum Capacitor | TAJ | 4.7 µF | ±10% | 35 V | 3.1Ohm @ 100kHz | -55°C ~ 125°C | Molded | B | 1411 (3528 Metric) | 0.138" L x 0.110" W (3.50mm x 2.80mm) | 0.083" (2.10mm) | 4.7 µF | 4.7 µF ±10% 35 V 3.1Ohm @ 100kHz -55°C ~ 125°C Molded 1411 (3528 Metric) | - | RoHS & Green | https://datasheets.kyocera-avx.com/TAJ.pdf | D:\Altium\Altium_Component_Database\Source_Files\PassiveComponents\PassiveComponents.SchLib | Fix_Polarized_Capacitor | D:\Altium\Altium_Component_Database\Source_Files\PassiveComponents\PassiveComponents.PcbLib | D:\Altium\Altium_Component_Database\Source_Files\PassiveComponents\PassiveComponents.PcbLib | D:\Altium\Altium_Component_Database\Source_Files\PassiveComponents\PassiveComponents.PcbLib | KYOCERA_AVX_TCJ/TPS/TAJ/F93_B_N | KYOCERA_AVX_TCJ/TPS/TAJ/F93_B_L | KYOCERA_AVX_TCJ/TPS/TAJ/F93_B_M | 4.7u
KYOCERA AVX | TAJB685M010RNJ | Digi-Key | 478-3893-2-ND | Tantalum Capacitor | TAJ | 6.8 µF | ±20% | 10 V | 3Ohm | -55°C ~ 125°C | Molded | B | 1411 (3528 Metric), 1210 | 0.138" L x 0.110" W (3.50mm x 2.80mm) | 0.083" (2.10mm) | 6.8 µF | 6.8 µF ±20% 10 V 3Ohm -55°C ~ 125°C Molded 1411 (3528 Metric), 1210 | - | RoHS & Green | https://datasheets.kyocera-avx.com/TAJ.pdf | D:\Altium\Altium_Component_Database\Source_Files\PassiveComponents\PassiveComponents.SchLib | Fix_Polarized_Capacitor | D:\Altium\Altium_Component_Database\Source_Files\PassiveComponents\PassiveComponents.PcbLib | D:\Altium\Altium_Component_Database\Source_Files\PassiveComponents\PassiveComponents.PcbLib | D:\Altium\Altium_Component_Database\Source_Files\PassiveComponents\PassiveComponents.PcbLib | KYOCERA_AVX_TCJ/TPS/TAJ/F93_B_N | KYOCERA_AVX_TCJ/TPS/TAJ/F93_B_L | KYOCERA_AVX_TCJ/TPS/TAJ/F93_B_M | 6.8u
KYOCERA AVX | TAJB685K020RNJ | Digi-Key | 478-1694-2-ND | Tantalum Capacitor | TAJ | 6.8 µF | ±10% | 20 V | 2.5Ohm | -55°C ~ 125°C | Molded | B | 1411 (3528 Metric), 1210 | 0.138" L x 0.110" W (3.50mm x 2.80mm) | 0.083" (2.10mm) | 6.8 µF | 6.8 µF ±10% 20 V 2.5Ohm -55°C ~ 125°C Molded 1411 (3528 Metric), 1210 | - | RoHS & Green | https://datasheets.kyocera-avx.com/TAJ.pdf | D:\Altium\Altium_Component_Database\Source_Files\PassiveComponents\PassiveComponents.SchLib | Fix_Polarized_Capacitor | D:\Altium\Altium_Component_Database\Source_Files\PassiveComponents\PassiveComponents.PcbLib | D:\Altium\Altium_Component_Database\Source_Files\PassiveComponents\PassiveComponents.PcbLib | D:\Altium\Altium_Component_Database\Source_Files\PassiveComponents\PassiveComponents.PcbLib | KYOCERA_AVX_TCJ/TPS/TAJ/F93_B_N | KYOCERA_AVX_TCJ/TPS/TAJ/F93_B_L | KYOCERA_AVX_TCJ/TPS/TAJ/F93_B_M | 6.8u
KYOCERA AVX | TAJB685K010RNJ | Digi-Key | 478-3892-2-ND | Tantalum Capacitor | TAJ | 6.8 µF | ±10% | 10 V | 3Ohm | -55°C ~ 125°C | Molded | B | 1411 (3528 Metric), 1210 | 0.138" L x 0.110" W (3.50mm x 2.80mm) | 0.083" (2.10mm) | 6.8 µF | 6.8 µF ±10% 10 V 3Ohm -55°C ~ 125°C Molded 1411 (3528 Metric), 1210 | - | RoHS & Green | https://datasheets.kyocera-avx.com/TAJ.pdf | D:\Altium\Altium_Component_Database\Source_Files\PassiveComponents\PassiveComponents.SchLib | Fix_Polarized_Capacitor | D:\Altium\Altium_Component_Database\Source_Files\PassiveComponents\PassiveComponents.PcbLib | D:\Altium\Altium_Component_Database\Source_Files\PassiveComponents\PassiveComponents.PcbLib | D:\Altium\Altium_Component_Database\Source_Files\PassiveComponents\PassiveComponents.PcbLib | KYOCERA_AVX_TCJ/TPS/TAJ/F93_B_N | KYOCERA_AVX_TCJ/TPS/TAJ/F93_B_L | KYOCERA_AVX_TCJ/TPS/TAJ/F93_B_M | 6.8u
KYOCERA AVX | TAJB685K016RNJ | Digi-Key | 478-8893-2-ND | Tantalum Capacitor | TAJ | 6.8 µF | ±10% | 16 V | 2.5Ohm | -55°C ~ 125°C | Molded | B | 1411 (3528 Metric), 1210 | 0.138" L x 0.110" W (3.50mm x 2.80mm) | 0.083" (2.10mm) | 6.8 µF | 6.8 µF ±10% 16 V 2.5Ohm -55°C ~ 125°C Molded 1411 (3528 Metric), 1210 | - | RoHS & Green | https://datasheets.kyocera-avx.com/TAJ.pdf | D:\Altium\Altium_Component_Database\Source_Files\PassiveComponents\PassiveComponents.SchLib | Fix_Polarized_Capacitor | D:\Altium\Altium_Component_Database\Source_Files\PassiveComponents\PassiveComponents.PcbLib | D:\Altium\Altium_Component_Database\Source_Files\PassiveComponents\PassiveComponents.PcbLib | D:\Altium\Altium_Component_Database\Source_Files\PassiveComponents\PassiveComponents.PcbLib | KYOCERA_AVX_TCJ/TPS/TAJ/F93_B_N | KYOCERA_AVX_TCJ/TPS/TAJ/F93_B_L | KYOCERA_AVX_TCJ/TPS/TAJ/F93_B_M | 6.8u
KYOCERA AVX | TAJB685M016RNJ | Digi-Key | 478-3046-2-ND | Tantalum Capacitor | TAJ | 6.8 µF | ±20% | 16 V | 2.5Ohm | -55°C ~ 125°C | Molded | B | 1411 (3528 Metric), 1210 | 0.138" L x 0.110" W (3.50mm x 2.80mm) | 0.083" (2.10mm) | 6.8 µF | 6.8 µF ±20% 16 V 2.5Ohm -55°C ~ 125°C Molded 1411 (3528 Metric), 1210 | - | RoHS & Green | https://datasheets.kyocera-avx.com/TAJ.pdf | D:\Altium\Altium_Component_Database\Source_Files\PassiveComponents\PassiveComponents.SchLib | Fix_Polarized_Capacitor | D:\Altium\Altium_Component_Database\Source_Files\PassiveComponents\PassiveComponents.PcbLib | D:\Altium\Altium_Component_Database\Source_Files\PassiveComponents\PassiveComponents.PcbLib | D:\Altium\Altium_Component_Database\Source_Files\PassiveComponents\PassiveComponents.PcbLib | KYOCERA_AVX_TCJ/TPS/TAJ/F93_B_N | KYOCERA_AVX_TCJ/TPS/TAJ/F93_B_L | KYOCERA_AVX_TCJ/TPS/TAJ/F93_B_M | 6.8u
KYOCERA AVX | TAJB685M006RNJ | Digi-Key | 478-3045-2-ND | Tantalum Capacitor | TAJ | 6.8 µF | ±20% | 6.3 V | 3Ohm | -55°C ~ 125°C | Molded | B | 1411 (3528 Metric), 1210 | 0.138" L x 0.110" W (3.50mm x 2.80mm) | 0.083" (2.10mm) | 6.8 µF | 6.8 µF ±20% 6.3 V 3Ohm -55°C ~ 125°C Molded 1411 (3528 Metric), 1210 | - | RoHS & Green | https://datasheets.kyocera-avx.com/TAJ.pdf | D:\Altium\Altium_Component_Database\Source_Files\PassiveComponents\PassiveComponents.SchLib | Fix_Polarized_Capacitor | D:\Altium\Altium_Component_Database\Source_Files\PassiveComponents\PassiveComponents.PcbLib | D:\Altium\Altium_Component_Database\Source_Files\PassiveComponents\PassiveComponents.PcbLib | D:\Altium\Altium_Component_Database\Source_Files\PassiveComponents\PassiveComponents.PcbLib | KYOCERA_AVX_TCJ/TPS/TAJ/F93_B_N | KYOCERA_AVX_TCJ/TPS/TAJ/F93_B_L | KYOCERA_AVX_TCJ/TPS/TAJ/F93_B_M | 6.8u
KYOCERA AVX | TAJB685K025RNJ | Digi-Key | 478-1695-2-ND | Tantalum Capacitor | TAJ | 6.8 µF | ±10% | 25 V | 2.8Ohm | -55°C ~ 125°C | Molded | B | 1411 (3528 Metric), 1210 | 0.138" L x 0.110" W (3.50mm x 2.80mm) | 0.083" (2.10mm) | 6.8 µF | 6.8 µF ±10% 25 V 2.8Ohm -55°C ~ 125°C Molded 1411 (3528 Metric), 1210 | - | RoHS & Green | https://datasheets.kyocera-avx.com/TAJ.pdf | D:\Altium\Altium_Component_Database\Source_Files\PassiveComponents\PassiveComponents.SchLib | Fix_Polarized_Capacitor | D:\Altium\Altium_Component_Database\Source_Files\PassiveComponents\PassiveComponents.PcbLib | D:\Altium\Altium_Component_Database\Source_Files\PassiveComponents\PassiveComponents.PcbLib | D:\Altium\Altium_Component_Database\Source_Files\PassiveComponents\PassiveComponents.PcbLib | KYOCERA_AVX_TCJ/TPS/TAJ/F93_B_N | KYOCERA_AVX_TCJ/TPS/TAJ/F93_B_L | KYOCERA_AVX_TCJ/TPS/TAJ/F93_B_M | 6.8u
KYOCERA AVX | TAJB106K016RNJ | Digi-Key | 478-1673-2-ND | Tantalum Capacitor | TAJ | 10 µF | ±10% | 16 V | 2.8Ohm | -55°C ~ 125°C | Molded | B | 1411 (3528 Metric), 1210 | 0.138" L x 0.110" W (3.50mm x 2.80mm) | 0.083" (2.10mm) | 10 µF | 10 µF ±10% 16 V 2.8Ohm -55°C ~ 125°C Molded 1411 (3528 Metric), 1210 | - | RoHS & Green | https://datasheets.kyocera-avx.com/TAJ.pdf | D:\Altium\Altium_Component_Database\Source_Files\PassiveComponents\PassiveComponents.SchLib | Fix_Polarized_Capacitor | D:\Altium\Altium_Component_Database\Source_Files\PassiveComponents\PassiveComponents.PcbLib | D:\Altium\Altium_Component_Database\Source_Files\PassiveComponents\PassiveComponents.PcbLib | D:\Altium\Altium_Component_Database\Source_Files\PassiveComponents\PassiveComponents.PcbLib | KYOCERA_AVX_TCJ/TPS/TAJ/F93_B_N | KYOCERA_AVX_TCJ/TPS/TAJ/F93_B_L | KYOCERA_AVX_TCJ/TPS/TAJ/F93_B_M | 10u
KYOCERA AVX | TAJB106K010RNJ | Digi-Key | 478-1672-2-ND | Tantalum Capacitor | TAJ | 10 µF | ±10% | 10 V | 2.5Ohm | -55°C ~ 125°C | Molded | B | 1411 (3528 Metric), 1210 | 0.138" L x 0.110" W (3.50mm x 2.80mm) | 0.083" (2.10mm) | 10 µF | 10 µF ±10% 10 V 2.5Ohm -55°C ~ 125°C Molded 1411 (3528 Metric), 1210 | - | RoHS & Green | https://datasheets.kyocera-avx.com/TAJ.pdf | D:\Altium\Altium_Component_Database\Source_Files\PassiveComponents\PassiveComponents.SchLib | Fix_Polarized_Capacitor | D:\Altium\Altium_Component_Database\Source_Files\PassiveComponents\PassiveComponents.PcbLib | D:\Altium\Altium_Component_Database\Source_Files\PassiveComponents\PassiveComponents.PcbLib | D:\Altium\Altium_Component_Database\Source_Files\PassiveComponents\PassiveComponents.PcbLib | KYOCERA_AVX_TCJ/TPS/TAJ/F93_B_N | KYOCERA_AVX_TCJ/TPS/TAJ/F93_B_L | KYOCERA_AVX_TCJ/TPS/TAJ/F93_B_M | 10u
KYOCERA AVX | TAJB106M016RNJ | Digi-Key | 478-1675-2-ND | Tantalum Capacitor | TAJ | 10 µF | ±20% | 16 V | 2.8Ohm | -55°C ~ 125°C | Molded | B | 1411 (3528 Metric), 1210 | 0.138" L x 0.110" W (3.50mm x 2.80mm) | 0.083" (2.10mm) | 10 µF | 10 µF ±20% 16 V 2.8Ohm -55°C ~ 125°C Molded 1411 (3528 Metric), 1210 | - | RoHS & Green | https://datasheets.kyocera-avx.com/TAJ.pdf | D:\Altium\Altium_Component_Database\Source_Files\PassiveComponents\PassiveComponents.SchLib | Fix_Polarized_Capacitor | D:\Altium\Altium_Component_Database\Source_Files\PassiveComponents\PassiveComponents.PcbLib | D:\Altium\Altium_Component_Database\Source_Files\PassiveComponents\PassiveComponents.PcbLib | D:\Altium\Altium_Component_Database\Source_Files\PassiveComponents\PassiveComponents.PcbLib | KYOCERA_AVX_TCJ/TPS/TAJ/F93_B_N | KYOCERA_AVX_TCJ/TPS/TAJ/F93_B_L | KYOCERA_AVX_TCJ/TPS/TAJ/F93_B_M | 10u
KYOCERA AVX | TAJB106K020RNJ | Digi-Key | 478-1674-2-ND | Tantalum Capacitor | TAJ | 10 µF | ±10% | 20 V | 2.1Ohm | -55°C ~ 125°C | Molded | B | 1411 (3528 Metric), 1210 | 0.138" L x 0.110" W (3.50mm x 2.80mm) | 0.083" (2.10mm) | 10 µF | 10 µF ±10% 20 V 2.1Ohm -55°C ~ 125°C Molded 1411 (3528 Metric), 1210 | - | RoHS & Green | https://datasheets.kyocera-avx.com/TAJ.pdf | D:\Altium\Altium_Component_Database\Source_Files\PassiveComponents\PassiveComponents.SchLib | Fix_Polarized_Capacitor | D:\Altium\Altium_Component_Database\Source_Files\PassiveComponents\PassiveComponents.PcbLib | D:\Altium\Altium_Component_Database\Source_Files\PassiveComponents\PassiveComponents.PcbLib | D:\Altium\Altium_Component_Database\Source_Files\PassiveComponents\PassiveComponents.PcbLib | KYOCERA_AVX_TCJ/TPS/TAJ/F93_B_N | KYOCERA_AVX_TCJ/TPS/TAJ/F93_B_L | KYOCERA_AVX_TCJ/TPS/TAJ/F93_B_M | 10u
KYOCERA AVX | TAJB106K010TNJ | Digi-Key | 478-11224-2-ND | Tantalum Capacitor | TAJ | 10 µF | ±10% | 10 V | 2.1Ohm @ 100kHz | -55°C ~ 125°C | Molded | B | 1411 (3528 Metric), 1210 | 0.138" L x 0.110" W (3.50mm x 2.80mm) | 0.083" (2.10mm) | 10 µF | 10 µF ±10% 10 V 2.1Ohm @ 100kHz -55°C ~ 125°C Molded 1411 (3528 Metric), 1210 | - | RoHS & Green | https://datasheets.kyocera-avx.com/TAJ.pdf | D:\Altium\Altium_Component_Database\Source_Files\PassiveComponents\PassiveComponents.SchLib | Fix_Polarized_Capacitor | D:\Altium\Altium_Component_Database\Source_Files\PassiveComponents\PassiveComponents.PcbLib | D:\Altium\Altium_Component_Database\Source_Files\PassiveComponents\PassiveComponents.PcbLib | D:\Altium\Altium_Component_Database\Source_Files\PassiveComponents\PassiveComponents.PcbLib | KYOCERA_AVX_TCJ/TPS/TAJ/F93_B_N | KYOCERA_AVX_TCJ/TPS/TAJ/F93_B_L | KYOCERA_AVX_TCJ/TPS/TAJ/F93_B_M | 10u
KYOCERA AVX | TAJB106M006RNJ | Digi-Key | 478-3874-2-ND | Tantalum Capacitor | TAJ | 10 µF | ±20% | 6.3 V | 3Ohm | -55°C ~ 125°C | Molded | B | 1411 (3528 Metric), 1210 | 0.138" L x 0.110" W (3.50mm x 2.80mm) | 0.083" (2.10mm) | 10 µF | 10 µF ±20% 6.3 V 3Ohm -55°C ~ 125°C Molded 1411 (3528 Metric), 1210 | - | RoHS & Green | https://datasheets.kyocera-avx.com/TAJ.pdf | D:\Altium\Altium_Component_Database\Source_Files\PassiveComponents\PassiveComponents.SchLib | Fix_Polarized_Capacitor | D:\Altium\Altium_Component_Database\Source_Files\PassiveComponents\PassiveComponents.PcbLib | D:\Altium\Altium_Component_Database\Source_Files\PassiveComponents\PassiveComponents.PcbLib | D:\Altium\Altium_Component_Database\Source_Files\PassiveComponents\PassiveComponents.PcbLib | KYOCERA_AVX_TCJ/TPS/TAJ/F93_B_N | KYOCERA_AVX_TCJ/TPS/TAJ/F93_B_L | KYOCERA_AVX_TCJ/TPS/TAJ/F93_B_M | 10u
KYOCERA AVX | TAJB106M020RNJ | Digi-Key | 478-3876-2-ND | Tantalum Capacitor | TAJ | 10 µF | ±20% | 20 V | 2.1Ohm | -55°C ~ 125°C | Molded | B | 1411 (3528 Metric), 1210 | 0.138" L x 0.110" W (3.50mm x 2.80mm) | 0.083" (2.10mm) | 10 µF | 10 µF ±20% 20 V 2.1Ohm -55°C ~ 125°C Molded 1411 (3528 Metric), 1210 | - | RoHS & Green | https://datasheets.kyocera-avx.com/TAJ.pdf | D:\Altium\Altium_Component_Database\Source_Files\PassiveComponents\PassiveComponents.SchLib | Fix_Polarized_Capacitor | D:\Altium\Altium_Component_Database\Source_Files\PassiveComponents\PassiveComponents.PcbLib | D:\Altium\Altium_Component_Database\Source_Files\PassiveComponents\PassiveComponents.PcbLib | D:\Altium\Altium_Component_Database\Source_Files\PassiveComponents\PassiveComponents.PcbLib | KYOCERA_AVX_TCJ/TPS/TAJ/F93_B_N | KYOCERA_AVX_TCJ/TPS/TAJ/F93_B_L | KYOCERA_AVX_TCJ/TPS/TAJ/F93_B_M | 10u
KYOCERA AVX | TAJB106M010RNJ | Digi-Key | 478-3875-2-ND | Tantalum Capacitor | TAJ | 10 µF | ±20% | 10 V | 2.5Ohm | -55°C ~ 125°C | Molded | B | 1411 (3528 Metric), 1210 | 0.138" L x 0.110" W (3.50mm x 2.80mm) | 0.083" (2.10mm) | 10 µF | 10 µF ±20% 10 V 2.5Ohm -55°C ~ 125°C Molded 1411 (3528 Metric), 1210 | - | RoHS & Green | https://datasheets.kyocera-avx.com/TAJ.pdf | D:\Altium\Altium_Component_Database\Source_Files\PassiveComponents\PassiveComponents.SchLib | Fix_Polarized_Capacitor | D:\Altium\Altium_Component_Database\Source_Files\PassiveComponents\PassiveComponents.PcbLib | D:\Altium\Altium_Component_Database\Source_Files\PassiveComponents\PassiveComponents.PcbLib | D:\Altium\Altium_Component_Database\Source_Files\PassiveComponents\PassiveComponents.PcbLib | KYOCERA_AVX_TCJ/TPS/TAJ/F93_B_N | KYOCERA_AVX_TCJ/TPS/TAJ/F93_B_L | KYOCERA_AVX_TCJ/TPS/TAJ/F93_B_M | 10u
KYOCERA AVX | TAJB106K016TNJ | Digi-Key | 478-13125-2-ND | Tantalum Capacitor | TAJ | 10 µF | ±10% | 16 V | 2.5Ohm @ 100kHz | -55°C ~ 125°C | Molded | B | 1411 (3528 Metric), 1210 | 0.138" L x 0.110" W (3.50mm x 2.80mm) | 0.083" (2.10mm) | 10 µF | 10 µF ±10% 16 V 2.5Ohm @ 100kHz -55°C ~ 125°C Molded 1411 (3528 Metric), 1210 | - | RoHS & Green | https://datasheets.kyocera-avx.com/TAJ.pdf | D:\Altium\Altium_Component_Database\Source_Files\PassiveComponents\PassiveComponents.SchLib | Fix_Polarized_Capacitor | D:\Altium\Altium_Component_Database\Source_Files\PassiveComponents\PassiveComponents.PcbLib | D:\Altium\Altium_Component_Database\Source_Files\PassiveComponents\PassiveComponents.PcbLib | D:\Altium\Altium_Component_Database\Source_Files\PassiveComponents\PassiveComponents.PcbLib | KYOCERA_AVX_TCJ/TPS/TAJ/F93_B_N | KYOCERA_AVX_TCJ/TPS/TAJ/F93_B_L | KYOCERA_AVX_TCJ/TPS/TAJ/F93_B_M | 10u
KYOCERA AVX | TAJB106M025RNJ | Digi-Key | 478-8887-2-ND | Tantalum Capacitor | TAJ | 10 µF | ±20% | 25 V | 2.5Ohm | -55°C ~ 125°C | Molded | B | 1411 (3528 Metric), 1210 | 0.138" L x 0.110" W (3.50mm x 2.80mm) | 0.083" (2.10mm) | 10 µF | 10 µF ±20% 25 V 2.5Ohm -55°C ~ 125°C Molded 1411 (3528 Metric), 1210 | - | RoHS & Green | https://datasheets.kyocera-avx.com/TAJ.pdf | D:\Altium\Altium_Component_Database\Source_Files\PassiveComponents\PassiveComponents.SchLib | Fix_Polarized_Capacitor | D:\Altium\Altium_Component_Database\Source_Files\PassiveComponents\PassiveComponents.PcbLib | D:\Altium\Altium_Component_Database\Source_Files\PassiveComponents\PassiveComponents.PcbLib | D:\Altium\Altium_Component_Database\Source_Files\PassiveComponents\PassiveComponents.PcbLib | KYOCERA_AVX_TCJ/TPS/TAJ/F93_B_N | KYOCERA_AVX_TCJ/TPS/TAJ/F93_B_L | KYOCERA_AVX_TCJ/TPS/TAJ/F93_B_M | 10u
KYOCERA AVX | TAJB106K025TNJ | Digi-Key | 478-TAJB106K025TNJTR-ND | Tantalum Capacitor | TAJ | 10 µF | ±10% | 25 V | 2.5Ohm @ 100kHz | -55°C ~ 125°C | Molded | B | 1411 (3528 Metric) | 0.138" L x 0.110" W (3.50mm x 2.80mm) | 0.083" (2.10mm) | 10 µF | 10 µF ±10% 25 V 2.5Ohm @ 100kHz -55°C ~ 125°C Molded 1411 (3528 Metric) | - | RoHS & Green | https://datasheets.kyocera-avx.com/TAJ.pdf | D:\Altium\Altium_Component_Database\Source_Files\PassiveComponents\PassiveComponents.SchLib | Fix_Polarized_Capacitor | D:\Altium\Altium_Component_Database\Source_Files\PassiveComponents\PassiveComponents.PcbLib | D:\Altium\Altium_Component_Database\Source_Files\PassiveComponents\PassiveComponents.PcbLib | D:\Altium\Altium_Component_Database\Source_Files\PassiveComponents\PassiveComponents.PcbLib | KYOCERA_AVX_TCJ/TPS/TAJ/F93_B_N | KYOCERA_AVX_TCJ/TPS/TAJ/F93_B_L | KYOCERA_AVX_TCJ/TPS/TAJ/F93_B_M | 10u
KYOCERA AVX | TAJB106M016SNJ | Digi-Key | 478-11054-2-ND | Tantalum Capacitor | TAJ | 10 µF | ±20% | 16 V | 2.8Ohm @ 100kHz | -55°C ~ 125°C | Molded | B | 1411 (3528 Metric), 1210 | 0.138" L x 0.110" W (3.50mm x 2.80mm) | 0.083" (2.10mm) | 10 µF | 10 µF ±20% 16 V 2.8Ohm @ 100kHz -55°C ~ 125°C Molded 1411 (3528 Metric), 1210 | - | RoHS & Green | https://datasheets.kyocera-avx.com/TAJ.pdf | D:\Altium\Altium_Component_Database\Source_Files\PassiveComponents\PassiveComponents.SchLib | Fix_Polarized_Capacitor | D:\Altium\Altium_Component_Database\Source_Files\PassiveComponents\PassiveComponents.PcbLib | D:\Altium\Altium_Component_Database\Source_Files\PassiveComponents\PassiveComponents.PcbLib | D:\Altium\Altium_Component_Database\Source_Files\PassiveComponents\PassiveComponents.PcbLib | KYOCERA_AVX_TCJ/TPS/TAJ/F93_B_N | KYOCERA_AVX_TCJ/TPS/TAJ/F93_B_L | KYOCERA_AVX_TCJ/TPS/TAJ/F93_B_M | 10u
KYOCERA AVX | TAJB106K006TNJ | Digi-Key | 478-TAJB106K006TNJTR-ND | Tantalum Capacitor | TAJ | 10 µF | - | 6.3 V | 3Ohm | -55°C ~ 125°C | Molded | B | 1411 (3528 Metric), 1210 | 0.138" L x 0.110" W (3.50mm x 2.80mm) | 0.083" (2.10mm) | 10 µF | 10 µF - 6.3 V 3Ohm -55°C ~ 125°C Molded 1411 (3528 Metric), 1210 | - | RoHS & Green | https://datasheets.kyocera-avx.com/TAJ.pdf | D:\Altium\Altium_Component_Database\Source_Files\PassiveComponents\PassiveComponents.SchLib | Fix_Polarized_Capacitor | D:\Altium\Altium_Component_Database\Source_Files\PassiveComponents\PassiveComponents.PcbLib | D:\Altium\Altium_Component_Database\Source_Files\PassiveComponents\PassiveComponents.PcbLib | D:\Altium\Altium_Component_Database\Source_Files\PassiveComponents\PassiveComponents.PcbLib | KYOCERA_AVX_TCJ/TPS/TAJ/F93_B_N | KYOCERA_AVX_TCJ/TPS/TAJ/F93_B_L | KYOCERA_AVX_TCJ/TPS/TAJ/F93_B_M | 10u
KYOCERA AVX | TAJB106K016SNJ | Digi-Key | 478-TAJB106K016SNJTR-ND | Tantalum Capacitor | TAJ | 10 µF | ±10% | 16 V | 2.8Ohm | -55°C ~ 125°C | Molded | B | 1411 (3528 Metric), 1210 | 0.138" L x 0.110" W (3.50mm x 2.80mm) | 0.083" (2.10mm) | 10 µF | 10 µF ±10% 16 V 2.8Ohm -55°C ~ 125°C Molded 1411 (3528 Metric), 1210 | - | RoHS & Green | https://datasheets.kyocera-avx.com/TAJ.pdf | D:\Altium\Altium_Component_Database\Source_Files\PassiveComponents\PassiveComponents.SchLib | Fix_Polarized_Capacitor | D:\Altium\Altium_Component_Database\Source_Files\PassiveComponents\PassiveComponents.PcbLib | D:\Altium\Altium_Component_Database\Source_Files\PassiveComponents\PassiveComponents.PcbLib | D:\Altium\Altium_Component_Database\Source_Files\PassiveComponents\PassiveComponents.PcbLib | KYOCERA_AVX_TCJ/TPS/TAJ/F93_B_N | KYOCERA_AVX_TCJ/TPS/TAJ/F93_B_L | KYOCERA_AVX_TCJ/TPS/TAJ/F93_B_M | 10u
KYOCERA AVX | TAJB106K020RNJV | Digi-Key | 478-10745-2-ND | Tantalum Capacitor | TAJ | 10 µF | ±10% | 20 V | 2.1Ohm @ 100kHz | -55°C ~ 125°C | Molded | B | 1411 (3528 Metric), 1210 | 0.138" L x 0.110" W (3.50mm x 2.80mm) | 0.083" (2.10mm) | 10 µF | 10 µF ±10% 20 V 2.1Ohm @ 100kHz -55°C ~ 125°C Molded 1411 (3528 Metric), 1210 | - | RoHS & Green | https://datasheets.kyocera-avx.com/TAJ.pdf | D:\Altium\Altium_Component_Database\Source_Files\PassiveComponents\PassiveComponents.SchLib | Fix_Polarized_Capacitor | D:\Altium\Altium_Component_Database\Source_Files\PassiveComponents\PassiveComponents.PcbLib | D:\Altium\Altium_Component_Database\Source_Files\PassiveComponents\PassiveComponents.PcbLib | D:\Altium\Altium_Component_Database\Source_Files\PassiveComponents\PassiveComponents.PcbLib | KYOCERA_AVX_TCJ/TPS/TAJ/F93_B_N | KYOCERA_AVX_TCJ/TPS/TAJ/F93_B_L | KYOCERA_AVX_TCJ/TPS/TAJ/F93_B_M | 10u
KYOCERA AVX | TAJB106K025RNJ | Digi-Key | 478-5257-2-ND | Tantalum Capacitor | TAJ | 10 µF | ±10% | 25 V | 2.5Ohm | -55°C ~ 125°C | Molded | B | 1411 (3528 Metric), 1210 | 0.138" L x 0.110" W (3.50mm x 2.80mm) | 0.083" (2.10mm) | 10 µF | 10 µF ±10% 25 V 2.5Ohm -55°C ~ 125°C Molded 1411 (3528 Metric), 1210 | - | RoHS & Green | https://datasheets.kyocera-avx.com/TAJ.pdf | D:\Altium\Altium_Component_Database\Source_Files\PassiveComponents\PassiveComponents.SchLib | Fix_Polarized_Capacitor | D:\Altium\Altium_Component_Database\Source_Files\PassiveComponents\PassiveComponents.PcbLib | D:\Altium\Altium_Component_Database\Source_Files\PassiveComponents\PassiveComponents.PcbLib | D:\Altium\Altium_Component_Database\Source_Files\PassiveComponents\PassiveComponents.PcbLib | KYOCERA_AVX_TCJ/TPS/TAJ/F93_B_N | KYOCERA_AVX_TCJ/TPS/TAJ/F93_B_L | KYOCERA_AVX_TCJ/TPS/TAJ/F93_B_M | 10u
KYOCERA AVX | TAJB106K006RNJ | Digi-Key | 478-3873-2-ND | Tantalum Capacitor | TAJ | 10 µF | ±10% | 6.3 V | 3Ohm | -55°C ~ 125°C | Molded | B | 1411 (3528 Metric), 1210 | 0.138" L x 0.110" W (3.50mm x 2.80mm) | 0.083" (2.10mm) | 10 µF | 10 µF ±10% 6.3 V 3Ohm -55°C ~ 125°C Molded 1411 (3528 Metric), 1210 | - | RoHS & Green | https://datasheets.kyocera-avx.com/TAJ.pdf | D:\Altium\Altium_Component_Database\Source_Files\PassiveComponents\PassiveComponents.SchLib | Fix_Polarized_Capacitor | D:\Altium\Altium_Component_Database\Source_Files\PassiveComponents\PassiveComponents.PcbLib | D:\Altium\Altium_Component_Database\Source_Files\PassiveComponents\PassiveComponents.PcbLib | D:\Altium\Altium_Component_Database\Source_Files\PassiveComponents\PassiveComponents.PcbLib | KYOCERA_AVX_TCJ/TPS/TAJ/F93_B_N | KYOCERA_AVX_TCJ/TPS/TAJ/F93_B_L | KYOCERA_AVX_TCJ/TPS/TAJ/F93_B_M | 10u
KYOCERA AVX | TAJB106K020SNJ | Digi-Key | 478-TAJB106K020SNJTR-ND | Tantalum Capacitor | TAJ | 10 µF | ±10% | 20 V | 2.1Ohm @ 100kHz | -55°C ~ 125°C | Molded | B | 1411 (3528 Metric) | 0.138" L x 0.110" W (3.50mm x 2.80mm) | 0.083" (2.10mm) | 10 µF | 10 µF ±10% 20 V 2.1Ohm @ 100kHz -55°C ~ 125°C Molded 1411 (3528 Metric) | - | RoHS & Green | https://datasheets.kyocera-avx.com/TAJ.pdf | D:\Altium\Altium_Component_Database\Source_Files\PassiveComponents\PassiveComponents.SchLib | Fix_Polarized_Capacitor | D:\Altium\Altium_Component_Database\Source_Files\PassiveComponents\PassiveComponents.PcbLib | D:\Altium\Altium_Component_Database\Source_Files\PassiveComponents\PassiveComponents.PcbLib | D:\Altium\Altium_Component_Database\Source_Files\PassiveComponents\PassiveComponents.PcbLib | KYOCERA_AVX_TCJ/TPS/TAJ/F93_B_N | KYOCERA_AVX_TCJ/TPS/TAJ/F93_B_L | KYOCERA_AVX_TCJ/TPS/TAJ/F93_B_M | 10u
KYOCERA AVX | TAJB156K010RNJ | Digi-Key | 478-3068-2-ND | Tantalum Capacitor | TAJ | 15 µF | ±10% | 10 V | 2.8Ohm | -55°C ~ 125°C | Molded | B | 1411 (3528 Metric), 1210 | 0.138" L x 0.110" W (3.50mm x 2.80mm) | 0.083" (2.10mm) | 15 µF | 15 µF ±10% 10 V 2.8Ohm -55°C ~ 125°C Molded 1411 (3528 Metric), 1210 | - | RoHS & Green | https://datasheets.kyocera-avx.com/TAJ.pdf | D:\Altium\Altium_Component_Database\Source_Files\PassiveComponents\PassiveComponents.SchLib | Fix_Polarized_Capacitor | D:\Altium\Altium_Component_Database\Source_Files\PassiveComponents\PassiveComponents.PcbLib | D:\Altium\Altium_Component_Database\Source_Files\PassiveComponents\PassiveComponents.PcbLib | D:\Altium\Altium_Component_Database\Source_Files\PassiveComponents\PassiveComponents.PcbLib | KYOCERA_AVX_TCJ/TPS/TAJ/F93_B_N | KYOCERA_AVX_TCJ/TPS/TAJ/F93_B_L | KYOCERA_AVX_TCJ/TPS/TAJ/F93_B_M | 15u
KYOCERA AVX | TAJB156K016RNJ | Digi-Key | 478-2355-2-ND | Tantalum Capacitor | TAJ | 15 µF | ±10% | 16 V | 2.5Ohm | -55°C ~ 125°C | Molded | B | 1411 (3528 Metric), 1210 | 0.138" L x 0.110" W (3.50mm x 2.80mm) | 0.083" (2.10mm) | 15 µF | 15 µF ±10% 16 V 2.5Ohm -55°C ~ 125°C Molded 1411 (3528 Metric), 1210 | - | RoHS & Green | https://datasheets.kyocera-avx.com/TAJ.pdf | D:\Altium\Altium_Component_Database\Source_Files\PassiveComponents\PassiveComponents.SchLib | Fix_Polarized_Capacitor | D:\Altium\Altium_Component_Database\Source_Files\PassiveComponents\PassiveComponents.PcbLib | D:\Altium\Altium_Component_Database\Source_Files\PassiveComponents\PassiveComponents.PcbLib | D:\Altium\Altium_Component_Database\Source_Files\PassiveComponents\PassiveComponents.PcbLib | KYOCERA_AVX_TCJ/TPS/TAJ/F93_B_N | KYOCERA_AVX_TCJ/TPS/TAJ/F93_B_L | KYOCERA_AVX_TCJ/TPS/TAJ/F93_B_M | 15u
KYOCERA AVX | TAJB156K020RNJ | Digi-Key | 478-1679-2-ND | Tantalum Capacitor | TAJ | 15 µF | ±10% | 20 V | 2Ohm | -55°C ~ 125°C | Molded | B | 1411 (3528 Metric), 1210 | 0.138" L x 0.110" W (3.50mm x 2.80mm) | 0.083" (2.10mm) | 15 µF | 15 µF ±10% 20 V 2Ohm -55°C ~ 125°C Molded 1411 (3528 Metric), 1210 | - | RoHS & Green | https://datasheets.kyocera-avx.com/TAJ.pdf | D:\Altium\Altium_Component_Database\Source_Files\PassiveComponents\PassiveComponents.SchLib | Fix_Polarized_Capacitor | D:\Altium\Altium_Component_Database\Source_Files\PassiveComponents\PassiveComponents.PcbLib | D:\Altium\Altium_Component_Database\Source_Files\PassiveComponents\PassiveComponents.PcbLib | D:\Altium\Altium_Component_Database\Source_Files\PassiveComponents\PassiveComponents.PcbLib | KYOCERA_AVX_TCJ/TPS/TAJ/F93_B_N | KYOCERA_AVX_TCJ/TPS/TAJ/F93_B_L | KYOCERA_AVX_TCJ/TPS/TAJ/F93_B_M | 15u
KYOCERA AVX | TAJB156M010RNJ | Digi-Key | 478-3035-2-ND | Tantalum Capacitor | TAJ | 15 µF | ±20% | 10 V | 2.8Ohm | -55°C ~ 125°C | Molded | B | 1411 (3528 Metric), 1210 | 0.138" L x 0.110" W (3.50mm x 2.80mm) | 0.083" (2.10mm) | 15 µF | 15 µF ±20% 10 V 2.8Ohm -55°C ~ 125°C Molded 1411 (3528 Metric), 1210 | - | RoHS & Green | https://datasheets.kyocera-avx.com/TAJ.pdf | D:\Altium\Altium_Component_Database\Source_Files\PassiveComponents\PassiveComponents.SchLib | Fix_Polarized_Capacitor | D:\Altium\Altium_Component_Database\Source_Files\PassiveComponents\PassiveComponents.PcbLib | D:\Altium\Altium_Component_Database\Source_Files\PassiveComponents\PassiveComponents.PcbLib | D:\Altium\Altium_Component_Database\Source_Files\PassiveComponents\PassiveComponents.PcbLib | KYOCERA_AVX_TCJ/TPS/TAJ/F93_B_N | KYOCERA_AVX_TCJ/TPS/TAJ/F93_B_L | KYOCERA_AVX_TCJ/TPS/TAJ/F93_B_M | 15u
KYOCERA AVX | TAJB156M016RNJ | Digi-Key | 478-11055-2-ND | Tantalum Capacitor | TAJ | 15 µF | ±20% | 16 V | 2.5Ohm | -55°C ~ 125°C | Molded | B | 1411 (3528 Metric), 1210 | 0.138" L x 0.110" W (3.50mm x 2.80mm) | 0.083" (2.10mm) | 15 µF | 15 µF ±20% 16 V 2.5Ohm -55°C ~ 125°C Molded 1411 (3528 Metric), 1210 | - | RoHS & Green | https://datasheets.kyocera-avx.com/TAJ.pdf | D:\Altium\Altium_Component_Database\Source_Files\PassiveComponents\PassiveComponents.SchLib | Fix_Polarized_Capacitor | D:\Altium\Altium_Component_Database\Source_Files\PassiveComponents\PassiveComponents.PcbLib | D:\Altium\Altium_Component_Database\Source_Files\PassiveComponents\PassiveComponents.PcbLib | D:\Altium\Altium_Component_Database\Source_Files\PassiveComponents\PassiveComponents.PcbLib | KYOCERA_AVX_TCJ/TPS/TAJ/F93_B_N | KYOCERA_AVX_TCJ/TPS/TAJ/F93_B_L | KYOCERA_AVX_TCJ/TPS/TAJ/F93_B_M | 15u
KYOCERA AVX | TAJB226K016RNJ | Digi-Key | 478-1682-2-ND | Tantalum Capacitor | TAJ | 22 µF | ±10% | 16 V | 2.3Ohm | -55°C ~ 125°C | Molded | B | 1411 (3528 Metric), 1210 | 0.138" L x 0.110" W (3.50mm x 2.80mm) | 0.083" (2.10mm) | 22 µF | 22 µF ±10% 16 V 2.3Ohm -55°C ~ 125°C Molded 1411 (3528 Metric), 1210 | - | RoHS & Green | https://datasheets.kyocera-avx.com/TAJ.pdf | D:\Altium\Altium_Component_Database\Source_Files\PassiveComponents\PassiveComponents.SchLib | Fix_Polarized_Capacitor | D:\Altium\Altium_Component_Database\Source_Files\PassiveComponents\PassiveComponents.PcbLib | D:\Altium\Altium_Component_Database\Source_Files\PassiveComponents\PassiveComponents.PcbLib | D:\Altium\Altium_Component_Database\Source_Files\PassiveComponents\PassiveComponents.PcbLib | KYOCERA_AVX_TCJ/TPS/TAJ/F93_B_N | KYOCERA_AVX_TCJ/TPS/TAJ/F93_B_L | KYOCERA_AVX_TCJ/TPS/TAJ/F93_B_M | 22u
KYOCERA AVX | TAJB226K020RNJ | Digi-Key | 478-1683-2-ND | Tantalum Capacitor | TAJ | 22 µF | ±10% | 20 V | 1.8Ohm | -55°C ~ 125°C | Molded | B | 1411 (3528 Metric), 1210 | 0.138" L x 0.110" W (3.50mm x 2.80mm) | 0.083" (2.10mm) | 22 µF | 22 µF ±10% 20 V 1.8Ohm -55°C ~ 125°C Molded 1411 (3528 Metric), 1210 | - | RoHS & Green | https://datasheets.kyocera-avx.com/TAJ.pdf | D:\Altium\Altium_Component_Database\Source_Files\PassiveComponents\PassiveComponents.SchLib | Fix_Polarized_Capacitor | D:\Altium\Altium_Component_Database\Source_Files\PassiveComponents\PassiveComponents.PcbLib | D:\Altium\Altium_Component_Database\Source_Files\PassiveComponents\PassiveComponents.PcbLib | D:\Altium\Altium_Component_Database\Source_Files\PassiveComponents\PassiveComponents.PcbLib | KYOCERA_AVX_TCJ/TPS/TAJ/F93_B_N | KYOCERA_AVX_TCJ/TPS/TAJ/F93_B_L | KYOCERA_AVX_TCJ/TPS/TAJ/F93_B_M | 22u
KYOCERA AVX | TAJB226M016RNJ | Digi-Key | 478-1684-2-ND | Tantalum Capacitor | TAJ | 22 µF | ±20% | 16 V | 2.3Ohm | -55°C ~ 125°C | Molded | B | 1411 (3528 Metric), 1210 | 0.138" L x 0.110" W (3.50mm x 2.80mm) | 0.083" (2.10mm) | 22 µF | 22 µF ±20% 16 V 2.3Ohm -55°C ~ 125°C Molded 1411 (3528 Metric), 1210 | - | RoHS & Green | https://datasheets.kyocera-avx.com/TAJ.pdf | D:\Altium\Altium_Component_Database\Source_Files\PassiveComponents\PassiveComponents.SchLib | Fix_Polarized_Capacitor | D:\Altium\Altium_Component_Database\Source_Files\PassiveComponents\PassiveComponents.PcbLib | D:\Altium\Altium_Component_Database\Source_Files\PassiveComponents\PassiveComponents.PcbLib | D:\Altium\Altium_Component_Database\Source_Files\PassiveComponents\PassiveComponents.PcbLib | KYOCERA_AVX_TCJ/TPS/TAJ/F93_B_N | KYOCERA_AVX_TCJ/TPS/TAJ/F93_B_L | KYOCERA_AVX_TCJ/TPS/TAJ/F93_B_M | 22u
KYOCERA AVX | TAJB226K006RNJ | Digi-Key | 478-1681-2-ND | Tantalum Capacitor | TAJ | 22 µF | ±10% | 6.3 V | 2.5Ohm | -55°C ~ 125°C | Molded | B | 1411 (3528 Metric), 1210 | 0.138" L x 0.110" W (3.50mm x 2.80mm) | 0.083" (2.10mm) | 22 µF | 22 µF ±10% 6.3 V 2.5Ohm -55°C ~ 125°C Molded 1411 (3528 Metric), 1210 | - | RoHS & Green | https://datasheets.kyocera-avx.com/TAJ.pdf | D:\Altium\Altium_Component_Database\Source_Files\PassiveComponents\PassiveComponents.SchLib | Fix_Polarized_Capacitor | D:\Altium\Altium_Component_Database\Source_Files\PassiveComponents\PassiveComponents.PcbLib | D:\Altium\Altium_Component_Database\Source_Files\PassiveComponents\PassiveComponents.PcbLib | D:\Altium\Altium_Component_Database\Source_Files\PassiveComponents\PassiveComponents.PcbLib | KYOCERA_AVX_TCJ/TPS/TAJ/F93_B_N | KYOCERA_AVX_TCJ/TPS/TAJ/F93_B_L | KYOCERA_AVX_TCJ/TPS/TAJ/F93_B_M | 22u
KYOCERA AVX | TAJB226K010RNJ | Digi-Key | 478-3039-2-ND | Tantalum Capacitor | TAJ | 22 µF | ±10% | 10 V | 2.4Ohm | -55°C ~ 125°C | Molded | B | 1411 (3528 Metric), 1210 | 0.138" L x 0.110" W (3.50mm x 2.80mm) | 0.083" (2.10mm) | 22 µF | 22 µF ±10% 10 V 2.4Ohm -55°C ~ 125°C Molded 1411 (3528 Metric), 1210 | - | RoHS & Green | https://datasheets.kyocera-avx.com/TAJ.pdf | D:\Altium\Altium_Component_Database\Source_Files\PassiveComponents\PassiveComponents.SchLib | Fix_Polarized_Capacitor | D:\Altium\Altium_Component_Database\Source_Files\PassiveComponents\PassiveComponents.PcbLib | D:\Altium\Altium_Component_Database\Source_Files\PassiveComponents\PassiveComponents.PcbLib | D:\Altium\Altium_Component_Database\Source_Files\PassiveComponents\PassiveComponents.PcbLib | KYOCERA_AVX_TCJ/TPS/TAJ/F93_B_N | KYOCERA_AVX_TCJ/TPS/TAJ/F93_B_L | KYOCERA_AVX_TCJ/TPS/TAJ/F93_B_M | 22u
KYOCERA AVX | TAJB226M010RNJ | Digi-Key | 478-3040-2-ND | Tantalum Capacitor | TAJ | 22 µF | ±20% | 10 V | 2.4Ohm | -55°C ~ 125°C | Molded | B | 1411 (3528 Metric), 1210 | 0.138" L x 0.110" W (3.50mm x 2.80mm) | 0.083" (2.10mm) | 22 µF | 22 µF ±20% 10 V 2.4Ohm -55°C ~ 125°C Molded 1411 (3528 Metric), 1210 | - | RoHS & Green | https://datasheets.kyocera-avx.com/TAJ.pdf | D:\Altium\Altium_Component_Database\Source_Files\PassiveComponents\PassiveComponents.SchLib | Fix_Polarized_Capacitor | D:\Altium\Altium_Component_Database\Source_Files\PassiveComponents\PassiveComponents.PcbLib | D:\Altium\Altium_Component_Database\Source_Files\PassiveComponents\PassiveComponents.PcbLib | D:\Altium\Altium_Component_Database\Source_Files\PassiveComponents\PassiveComponents.PcbLib | KYOCERA_AVX_TCJ/TPS/TAJ/F93_B_N | KYOCERA_AVX_TCJ/TPS/TAJ/F93_B_L | KYOCERA_AVX_TCJ/TPS/TAJ/F93_B_M | 22u
KYOCERA AVX | TAJB226M020RNJ | Digi-Key | 478-3883-2-ND | Tantalum Capacitor | TAJ | 22 µF | ±20% | 20 V | 1.8Ohm | -55°C ~ 125°C | Molded | B | 1411 (3528 Metric), 1210 | 0.138" L x 0.110" W (3.50mm x 2.80mm) | 0.083" (2.10mm) | 22 µF | 22 µF ±20% 20 V 1.8Ohm -55°C ~ 125°C Molded 1411 (3528 Metric), 1210 | - | RoHS & Green | https://datasheets.kyocera-avx.com/TAJ.pdf | D:\Altium\Altium_Component_Database\Source_Files\PassiveComponents\PassiveComponents.SchLib | Fix_Polarized_Capacitor | D:\Altium\Altium_Component_Database\Source_Files\PassiveComponents\PassiveComponents.PcbLib | D:\Altium\Altium_Component_Database\Source_Files\PassiveComponents\PassiveComponents.PcbLib | D:\Altium\Altium_Component_Database\Source_Files\PassiveComponents\PassiveComponents.PcbLib | KYOCERA_AVX_TCJ/TPS/TAJ/F93_B_N | KYOCERA_AVX_TCJ/TPS/TAJ/F93_B_L | KYOCERA_AVX_TCJ/TPS/TAJ/F93_B_M | 22u
KYOCERA AVX | TAJB226K010TNJ | Digi-Key | 478-11221-2-ND | Tantalum Capacitor | TAJ | 22 µF | ±10% | 10 V | 2.4Ohm @ 100kHz | -55°C ~ 125°C | Molded | B | 1411 (3528 Metric), 1210 | 0.138" L x 0.110" W (3.50mm x 2.80mm) | 0.083" (2.10mm) | 22 µF | 22 µF ±10% 10 V 2.4Ohm @ 100kHz -55°C ~ 125°C Molded 1411 (3528 Metric), 1210 | - | RoHS & Green | https://datasheets.kyocera-avx.com/TAJ.pdf | D:\Altium\Altium_Component_Database\Source_Files\PassiveComponents\PassiveComponents.SchLib | Fix_Polarized_Capacitor | D:\Altium\Altium_Component_Database\Source_Files\PassiveComponents\PassiveComponents.PcbLib | D:\Altium\Altium_Component_Database\Source_Files\PassiveComponents\PassiveComponents.PcbLib | D:\Altium\Altium_Component_Database\Source_Files\PassiveComponents\PassiveComponents.PcbLib | KYOCERA_AVX_TCJ/TPS/TAJ/F93_B_N | KYOCERA_AVX_TCJ/TPS/TAJ/F93_B_L | KYOCERA_AVX_TCJ/TPS/TAJ/F93_B_M | 22u
KYOCERA AVX | TAJB226M006RNJ | Digi-Key | 478-8888-2-ND | Tantalum Capacitor | TAJ | 22 µF | ±20% | 6.3 V | - | -55°C ~ 125°C | Molded | B | 1411 (3528 Metric), 1210 | 0.138" L x 0.110" W (3.50mm x 2.80mm) | 0.083" (2.10mm) | 22 µF | 22 µF ±20% 6.3 V - -55°C ~ 125°C Molded 1411 (3528 Metric), 1210 | - | RoHS & Green | https://datasheets.kyocera-avx.com/TAJ.pdf | D:\Altium\Altium_Component_Database\Source_Files\PassiveComponents\PassiveComponents.SchLib | Fix_Polarized_Capacitor | D:\Altium\Altium_Component_Database\Source_Files\PassiveComponents\PassiveComponents.PcbLib | D:\Altium\Altium_Component_Database\Source_Files\PassiveComponents\PassiveComponents.PcbLib | D:\Altium\Altium_Component_Database\Source_Files\PassiveComponents\PassiveComponents.PcbLib | KYOCERA_AVX_TCJ/TPS/TAJ/F93_B_N | KYOCERA_AVX_TCJ/TPS/TAJ/F93_B_L | KYOCERA_AVX_TCJ/TPS/TAJ/F93_B_M | 22u
KYOCERA AVX | TAJB226K016TNJ | Digi-Key | 478-10746-2-ND | Tantalum Capacitor | TAJ | 22 µF | ±10% | 16 V | 2.3Ohm @ 100kHz | -55°C ~ 125°C | Molded | B | 1411 (3528 Metric), 1210 | 0.138" L x 0.110" W (3.50mm x 2.80mm) | 0.083" (2.10mm) | 22 µF | 22 µF ±10% 16 V 2.3Ohm @ 100kHz -55°C ~ 125°C Molded 1411 (3528 Metric), 1210 | - | RoHS & Green | https://datasheets.kyocera-avx.com/TAJ.pdf | D:\Altium\Altium_Component_Database\Source_Files\PassiveComponents\PassiveComponents.SchLib | Fix_Polarized_Capacitor | D:\Altium\Altium_Component_Database\Source_Files\PassiveComponents\PassiveComponents.PcbLib | D:\Altium\Altium_Component_Database\Source_Files\PassiveComponents\PassiveComponents.PcbLib | D:\Altium\Altium_Component_Database\Source_Files\PassiveComponents\PassiveComponents.PcbLib | KYOCERA_AVX_TCJ/TPS/TAJ/F93_B_N | KYOCERA_AVX_TCJ/TPS/TAJ/F93_B_L | KYOCERA_AVX_TCJ/TPS/TAJ/F93_B_M | 22u
KYOCERA AVX | TAJB336K010RNJ | Digi-Key | 478-1687-2-ND | Tantalum Capacitor | TAJ | 33 µF | ±10% | 10 V | 1.8Ohm | -55°C ~ 125°C | Molded | B | 1411 (3528 Metric), 1210 | 0.138" L x 0.110" W (3.50mm x 2.80mm) | 0.083" (2.10mm) | 33 µF | 33 µF ±10% 10 V 1.8Ohm -55°C ~ 125°C Molded 1411 (3528 Metric), 1210 | - | RoHS & Green | https://datasheets.kyocera-avx.com/TAJ.pdf | D:\Altium\Altium_Component_Database\Source_Files\PassiveComponents\PassiveComponents.SchLib | Fix_Polarized_Capacitor | D:\Altium\Altium_Component_Database\Source_Files\PassiveComponents\PassiveComponents.PcbLib | D:\Altium\Altium_Component_Database\Source_Files\PassiveComponents\PassiveComponents.PcbLib | D:\Altium\Altium_Component_Database\Source_Files\PassiveComponents\PassiveComponents.PcbLib | KYOCERA_AVX_TCJ/TPS/TAJ/F93_B_N | KYOCERA_AVX_TCJ/TPS/TAJ/F93_B_L | KYOCERA_AVX_TCJ/TPS/TAJ/F93_B_M | 33u
KYOCERA AVX | TAJB336K016RNJ | Digi-Key | 478-1688-2-ND | Tantalum Capacitor | TAJ | 33 µF | ±10% | 16 V | 2.1Ohm | -55°C ~ 125°C | Molded | B | 1411 (3528 Metric), 1210 | 0.138" L x 0.110" W (3.50mm x 2.80mm) | 0.083" (2.10mm) | 33 µF | 33 µF ±10% 16 V 2.1Ohm -55°C ~ 125°C Molded 1411 (3528 Metric), 1210 | - | RoHS & Green | https://datasheets.kyocera-avx.com/TAJ.pdf | D:\Altium\Altium_Component_Database\Source_Files\PassiveComponents\PassiveComponents.SchLib | Fix_Polarized_Capacitor | D:\Altium\Altium_Component_Database\Source_Files\PassiveComponents\PassiveComponents.PcbLib | D:\Altium\Altium_Component_Database\Source_Files\PassiveComponents\PassiveComponents.PcbLib | D:\Altium\Altium_Component_Database\Source_Files\PassiveComponents\PassiveComponents.PcbLib | KYOCERA_AVX_TCJ/TPS/TAJ/F93_B_N | KYOCERA_AVX_TCJ/TPS/TAJ/F93_B_L | KYOCERA_AVX_TCJ/TPS/TAJ/F93_B_M | 33u
KYOCERA AVX | TAJB336K006RNJ | Digi-Key | 478-8891-2-ND | Tantalum Capacitor | TAJ | 33 µF | ±10% | 6.3 V | - | -55°C ~ 125°C | Molded | B | 1411 (3528 Metric), 1210 | 0.138" L x 0.110" W (3.50mm x 2.80mm) | 0.083" (2.10mm) | 33 µF | 33 µF ±10% 6.3 V - -55°C ~ 125°C Molded 1411 (3528 Metric), 1210 | - | RoHS & Green | https://datasheets.kyocera-avx.com/TAJ.pdf | D:\Altium\Altium_Component_Database\Source_Files\PassiveComponents\PassiveComponents.SchLib | Fix_Polarized_Capacitor | D:\Altium\Altium_Component_Database\Source_Files\PassiveComponents\PassiveComponents.PcbLib | D:\Altium\Altium_Component_Database\Source_Files\PassiveComponents\PassiveComponents.PcbLib | D:\Altium\Altium_Component_Database\Source_Files\PassiveComponents\PassiveComponents.PcbLib | KYOCERA_AVX_TCJ/TPS/TAJ/F93_B_N | KYOCERA_AVX_TCJ/TPS/TAJ/F93_B_L | KYOCERA_AVX_TCJ/TPS/TAJ/F93_B_M | 33u
KYOCERA AVX | TAJB336M010RNJ | Digi-Key | 478-5802-2-ND | Tantalum Capacitor | TAJ | 33 µF | ±20% | 10 V | 1.8Ohm | -55°C ~ 125°C | Molded | B | 1411 (3528 Metric), 1210 | 0.138" L x 0.110" W (3.50mm x 2.80mm) | 0.083" (2.10mm) | 33 µF | 33 µF ±20% 10 V 1.8Ohm -55°C ~ 125°C Molded 1411 (3528 Metric), 1210 | - | RoHS & Green | https://datasheets.kyocera-avx.com/TAJ.pdf | D:\Altium\Altium_Component_Database\Source_Files\PassiveComponents\PassiveComponents.SchLib | Fix_Polarized_Capacitor | D:\Altium\Altium_Component_Database\Source_Files\PassiveComponents\PassiveComponents.PcbLib | D:\Altium\Altium_Component_Database\Source_Files\PassiveComponents\PassiveComponents.PcbLib | D:\Altium\Altium_Component_Database\Source_Files\PassiveComponents\PassiveComponents.PcbLib | KYOCERA_AVX_TCJ/TPS/TAJ/F93_B_N | KYOCERA_AVX_TCJ/TPS/TAJ/F93_B_L | KYOCERA_AVX_TCJ/TPS/TAJ/F93_B_M | 33u
KYOCERA AVX | TAJB336M010TNJ | Digi-Key | 478-13126-2-ND | Tantalum Capacitor | TAJ | 33 µF | ±20% | 10 V | 1.8Ohm @ 100kHz | -55°C ~ 125°C | Molded | B | 1411 (3528 Metric), 1210 | 0.138" L x 0.110" W (3.50mm x 2.80mm) | 0.083" (2.10mm) | 33 µF | 33 µF ±20% 10 V 1.8Ohm @ 100kHz -55°C ~ 125°C Molded 1411 (3528 Metric), 1210 | - | RoHS & Green | https://datasheets.kyocera-avx.com/TAJ.pdf | D:\Altium\Altium_Component_Database\Source_Files\PassiveComponents\PassiveComponents.SchLib | Fix_Polarized_Capacitor | D:\Altium\Altium_Component_Database\Source_Files\PassiveComponents\PassiveComponents.PcbLib | D:\Altium\Altium_Component_Database\Source_Files\PassiveComponents\PassiveComponents.PcbLib | D:\Altium\Altium_Component_Database\Source_Files\PassiveComponents\PassiveComponents.PcbLib | KYOCERA_AVX_TCJ/TPS/TAJ/F93_B_N | KYOCERA_AVX_TCJ/TPS/TAJ/F93_B_L | KYOCERA_AVX_TCJ/TPS/TAJ/F93_B_M | 33u
KYOCERA AVX | TAJB336K010TNJ | Digi-Key | 478-11227-2-ND | Tantalum Capacitor | TAJ | 33 µF | ±10% | 10 V | 1.8Ohm @ 100kHz | -55°C ~ 125°C | Molded | B | 1411 (3528 Metric), 1210 | 0.138" L x 0.110" W (3.50mm x 2.80mm) | 0.083" (2.10mm) | 33 µF | 33 µF ±10% 10 V 1.8Ohm @ 100kHz -55°C ~ 125°C Molded 1411 (3528 Metric), 1210 | - | RoHS & Green | https://datasheets.kyocera-avx.com/TAJ.pdf | D:\Altium\Altium_Component_Database\Source_Files\PassiveComponents\PassiveComponents.SchLib | Fix_Polarized_Capacitor | D:\Altium\Altium_Component_Database\Source_Files\PassiveComponents\PassiveComponents.PcbLib | D:\Altium\Altium_Component_Database\Source_Files\PassiveComponents\PassiveComponents.PcbLib | D:\Altium\Altium_Component_Database\Source_Files\PassiveComponents\PassiveComponents.PcbLib | KYOCERA_AVX_TCJ/TPS/TAJ/F93_B_N | KYOCERA_AVX_TCJ/TPS/TAJ/F93_B_L | KYOCERA_AVX_TCJ/TPS/TAJ/F93_B_M | 33u
KYOCERA AVX | TAJB336M016RNJ | Digi-Key | 478-8892-2-ND | Tantalum Capacitor | TAJ | 33 µF | ±20% | 16 V | 2.1Ohm | -55°C ~ 125°C | Molded | B | 1411 (3528 Metric), 1210 | 0.138" L x 0.110" W (3.50mm x 2.80mm) | 0.083" (2.10mm) | 33 µF | 33 µF ±20% 16 V 2.1Ohm -55°C ~ 125°C Molded 1411 (3528 Metric), 1210 | - | RoHS & Green | https://datasheets.kyocera-avx.com/TAJ.pdf | D:\Altium\Altium_Component_Database\Source_Files\PassiveComponents\PassiveComponents.SchLib | Fix_Polarized_Capacitor | D:\Altium\Altium_Component_Database\Source_Files\PassiveComponents\PassiveComponents.PcbLib | D:\Altium\Altium_Component_Database\Source_Files\PassiveComponents\PassiveComponents.PcbLib | D:\Altium\Altium_Component_Database\Source_Files\PassiveComponents\PassiveComponents.PcbLib | KYOCERA_AVX_TCJ/TPS/TAJ/F93_B_N | KYOCERA_AVX_TCJ/TPS/TAJ/F93_B_L | KYOCERA_AVX_TCJ/TPS/TAJ/F93_B_M | 33u
KYOCERA AVX | TAJB476K010RNJ | Digi-Key | 478-1693-2-ND | Tantalum Capacitor | TAJ | 47 µF | ±10% | 10 V | 1Ohm | -55°C ~ 125°C | Molded | B | 1411 (3528 Metric), 1210 | 0.138" L x 0.110" W (3.50mm x 2.80mm) | 0.083" (2.10mm) | 47 µF | 47 µF ±10% 10 V 1Ohm -55°C ~ 125°C Molded 1411 (3528 Metric), 1210 | - | RoHS & Green | https://datasheets.kyocera-avx.com/TAJ.pdf | D:\Altium\Altium_Component_Database\Source_Files\PassiveComponents\PassiveComponents.SchLib | Fix_Polarized_Capacitor | D:\Altium\Altium_Component_Database\Source_Files\PassiveComponents\PassiveComponents.PcbLib | D:\Altium\Altium_Component_Database\Source_Files\PassiveComponents\PassiveComponents.PcbLib | D:\Altium\Altium_Component_Database\Source_Files\PassiveComponents\PassiveComponents.PcbLib | KYOCERA_AVX_TCJ/TPS/TAJ/F93_B_N | KYOCERA_AVX_TCJ/TPS/TAJ/F93_B_L | KYOCERA_AVX_TCJ/TPS/TAJ/F93_B_M | 47u
KYOCERA AVX | TAJB476K006RNJ | Digi-Key | 478-1692-2-ND | Tantalum Capacitor | TAJ | 47 µF | ±10% | 6.3 V | 2Ohm | -55°C ~ 125°C | Molded | B | 1411 (3528 Metric), 1210 | 0.138" L x 0.110" W (3.50mm x 2.80mm) | 0.083" (2.10mm) | 47 µF | 47 µF ±10% 6.3 V 2Ohm -55°C ~ 125°C Molded 1411 (3528 Metric), 1210 | - | RoHS & Green | https://datasheets.kyocera-avx.com/TAJ.pdf | D:\Altium\Altium_Component_Database\Source_Files\PassiveComponents\PassiveComponents.SchLib | Fix_Polarized_Capacitor | D:\Altium\Altium_Component_Database\Source_Files\PassiveComponents\PassiveComponents.PcbLib | D:\Altium\Altium_Component_Database\Source_Files\PassiveComponents\PassiveComponents.PcbLib | D:\Altium\Altium_Component_Database\Source_Files\PassiveComponents\PassiveComponents.PcbLib | KYOCERA_AVX_TCJ/TPS/TAJ/F93_B_N | KYOCERA_AVX_TCJ/TPS/TAJ/F93_B_L | KYOCERA_AVX_TCJ/TPS/TAJ/F93_B_M | 47u
KYOCERA AVX | TAJB476M006RNJ | Digi-Key | 478-3890-2-ND | Tantalum Capacitor | TAJ | 47 µF | ±20% | 6.3 V | 2Ohm | -55°C ~ 125°C | Molded | B | 1411 (3528 Metric), 1210 | 0.138" L x 0.110" W (3.50mm x 2.80mm) | 0.083" (2.10mm) | 47 µF | 47 µF ±20% 6.3 V 2Ohm -55°C ~ 125°C Molded 1411 (3528 Metric), 1210 | - | RoHS & Green | https://datasheets.kyocera-avx.com/TAJ.pdf | D:\Altium\Altium_Component_Database\Source_Files\PassiveComponents\PassiveComponents.SchLib | Fix_Polarized_Capacitor | D:\Altium\Altium_Component_Database\Source_Files\PassiveComponents\PassiveComponents.PcbLib | D:\Altium\Altium_Component_Database\Source_Files\PassiveComponents\PassiveComponents.PcbLib | D:\Altium\Altium_Component_Database\Source_Files\PassiveComponents\PassiveComponents.PcbLib | KYOCERA_AVX_TCJ/TPS/TAJ/F93_B_N | KYOCERA_AVX_TCJ/TPS/TAJ/F93_B_L | KYOCERA_AVX_TCJ/TPS/TAJ/F93_B_M | 47u
KYOCERA AVX | TAJB476M010RNJ | Digi-Key | 478-3891-2-ND | Tantalum Capacitor | TAJ | 47 µF | ±20% | 10 V | 1Ohm | -55°C ~ 125°C | Molded | B | 1411 (3528 Metric), 1210 | 0.138" L x 0.110" W (3.50mm x 2.80mm) | 0.083" (2.10mm) | 47 µF | 47 µF ±20% 10 V 1Ohm -55°C ~ 125°C Molded 1411 (3528 Metric), 1210 | - | RoHS & Green | https://datasheets.kyocera-avx.com/TAJ.pdf | D:\Altium\Altium_Component_Database\Source_Files\PassiveComponents\PassiveComponents.SchLib | Fix_Polarized_Capacitor | D:\Altium\Altium_Component_Database\Source_Files\PassiveComponents\PassiveComponents.PcbLib | D:\Altium\Altium_Component_Database\Source_Files\PassiveComponents\PassiveComponents.PcbLib | D:\Altium\Altium_Component_Database\Source_Files\PassiveComponents\PassiveComponents.PcbLib | KYOCERA_AVX_TCJ/TPS/TAJ/F93_B_N | KYOCERA_AVX_TCJ/TPS/TAJ/F93_B_L | KYOCERA_AVX_TCJ/TPS/TAJ/F93_B_M | 47u
KYOCERA AVX | TAJB476K010RNJV | Digi-Key | 478-11463-2-ND | Tantalum Capacitor | TAJ | 47 µF | ±10% | 10 V | 1Ohm @ 100kHz | -55°C ~ 125°C | Molded | B | 1411 (3528 Metric), 1210 | 0.138" L x 0.110" W (3.50mm x 2.80mm) | 0.083" (2.10mm) | 47 µF | 47 µF ±10% 10 V 1Ohm @ 100kHz -55°C ~ 125°C Molded 1411 (3528 Metric), 1210 | - | RoHS & Green | https://datasheets.kyocera-avx.com/TAJ.pdf | D:\Altium\Altium_Component_Database\Source_Files\PassiveComponents\PassiveComponents.SchLib | Fix_Polarized_Capacitor | D:\Altium\Altium_Component_Database\Source_Files\PassiveComponents\PassiveComponents.PcbLib | D:\Altium\Altium_Component_Database\Source_Files\PassiveComponents\PassiveComponents.PcbLib | D:\Altium\Altium_Component_Database\Source_Files\PassiveComponents\PassiveComponents.PcbLib | KYOCERA_AVX_TCJ/TPS/TAJ/F93_B_N | KYOCERA_AVX_TCJ/TPS/TAJ/F93_B_L | KYOCERA_AVX_TCJ/TPS/TAJ/F93_B_M | 47u
KYOCERA AVX | TAJB476K010TNJ | Digi-Key | 478-11222-2-ND | Tantalum Capacitor | TAJ | 47 µF | ±10% | 10 V | 1Ohm @ 100kHz | -55°C ~ 125°C | Molded | B | 1411 (3528 Metric), 1210 | 0.138" L x 0.110" W (3.50mm x 2.80mm) | 0.083" (2.10mm) | 47 µF | 47 µF ±10% 10 V 1Ohm @ 100kHz -55°C ~ 125°C Molded 1411 (3528 Metric), 1210 | - | RoHS & Green | https://datasheets.kyocera-avx.com/TAJ.pdf | D:\Altium\Altium_Component_Database\Source_Files\PassiveComponents\PassiveComponents.SchLib | Fix_Polarized_Capacitor | D:\Altium\Altium_Component_Database\Source_Files\PassiveComponents\PassiveComponents.PcbLib | D:\Altium\Altium_Component_Database\Source_Files\PassiveComponents\PassiveComponents.PcbLib | D:\Altium\Altium_Component_Database\Source_Files\PassiveComponents\PassiveComponents.PcbLib | KYOCERA_AVX_TCJ/TPS/TAJ/F93_B_N | KYOCERA_AVX_TCJ/TPS/TAJ/F93_B_L | KYOCERA_AVX_TCJ/TPS/TAJ/F93_B_M | 47u
KYOCERA AVX | TAJB476M010TNJ | Digi-Key | 478-13127-2-ND | Tantalum Capacitor | TAJ | 47 µF | ±20% | 10 V | 1Ohm @ 100kHz | -55°C ~ 125°C | Molded | B | 1411 (3528 Metric), 1210 | 0.138" L x 0.110" W (3.50mm x 2.80mm) | 0.083" (2.10mm) | 47 µF | 47 µF ±20% 10 V 1Ohm @ 100kHz -55°C ~ 125°C Molded 1411 (3528 Metric), 1210 | - | RoHS & Green | https://datasheets.kyocera-avx.com/TAJ.pdf | D:\Altium\Altium_Component_Database\Source_Files\PassiveComponents\PassiveComponents.SchLib | Fix_Polarized_Capacitor | D:\Altium\Altium_Component_Database\Source_Files\PassiveComponents\PassiveComponents.PcbLib | D:\Altium\Altium_Component_Database\Source_Files\PassiveComponents\PassiveComponents.PcbLib | D:\Altium\Altium_Component_Database\Source_Files\PassiveComponents\PassiveComponents.PcbLib | KYOCERA_AVX_TCJ/TPS/TAJ/F93_B_N | KYOCERA_AVX_TCJ/TPS/TAJ/F93_B_L | KYOCERA_AVX_TCJ/TPS/TAJ/F93_B_M | 47u
KYOCERA AVX | TAJB686K006RNJ | Digi-Key | 478-1696-2-ND | Tantalum Capacitor | TAJ | 68 µF | ±10% | 6.3 V | 900mOhm | -55°C ~ 125°C | Molded | B | 1411 (3528 Metric), 1210 | 0.138" L x 0.110" W (3.50mm x 2.80mm) | 0.083" (2.10mm) | 68 µF | 68 µF ±10% 6.3 V 900mOhm -55°C ~ 125°C Molded 1411 (3528 Metric), 1210 | - | RoHS & Green | https://datasheets.kyocera-avx.com/TAJ.pdf | D:\Altium\Altium_Component_Database\Source_Files\PassiveComponents\PassiveComponents.SchLib | Fix_Polarized_Capacitor | D:\Altium\Altium_Component_Database\Source_Files\PassiveComponents\PassiveComponents.PcbLib | D:\Altium\Altium_Component_Database\Source_Files\PassiveComponents\PassiveComponents.PcbLib | D:\Altium\Altium_Component_Database\Source_Files\PassiveComponents\PassiveComponents.PcbLib | KYOCERA_AVX_TCJ/TPS/TAJ/F93_B_N | KYOCERA_AVX_TCJ/TPS/TAJ/F93_B_L | KYOCERA_AVX_TCJ/TPS/TAJ/F93_B_M | 68u
KYOCERA AVX | TAJB686K010RNJ | Digi-Key | 478-3069-2-ND | Tantalum Capacitor | TAJ | 68 µF | ±10% | 10 V | 1.4Ohm | -55°C ~ 125°C | Molded | B | 1411 (3528 Metric), 1210 | 0.138" L x 0.110" W (3.50mm x 2.80mm) | 0.083" (2.10mm) | 68 µF | 68 µF ±10% 10 V 1.4Ohm -55°C ~ 125°C Molded 1411 (3528 Metric), 1210 | - | RoHS & Green | https://datasheets.kyocera-avx.com/TAJ.pdf | D:\Altium\Altium_Component_Database\Source_Files\PassiveComponents\PassiveComponents.SchLib | Fix_Polarized_Capacitor | D:\Altium\Altium_Component_Database\Source_Files\PassiveComponents\PassiveComponents.PcbLib | D:\Altium\Altium_Component_Database\Source_Files\PassiveComponents\PassiveComponents.PcbLib | D:\Altium\Altium_Component_Database\Source_Files\PassiveComponents\PassiveComponents.PcbLib | KYOCERA_AVX_TCJ/TPS/TAJ/F93_B_N | KYOCERA_AVX_TCJ/TPS/TAJ/F93_B_L | KYOCERA_AVX_TCJ/TPS/TAJ/F93_B_M | 68u
KYOCERA AVX | TAJB686M006RNJ | Digi-Key | 478-8894-2-ND | Tantalum Capacitor | TAJ | 68 µF | ±20% | 6.3 V | 900mOhm | -55°C ~ 125°C | Molded | B | 1411 (3528 Metric), 1210 | 0.138" L x 0.110" W (3.50mm x 2.80mm) | 0.083" (2.10mm) | 68 µF | 68 µF ±20% 6.3 V 900mOhm -55°C ~ 125°C Molded 1411 (3528 Metric), 1210 | - | RoHS & Green | https://datasheets.kyocera-avx.com/TAJ.pdf | D:\Altium\Altium_Component_Database\Source_Files\PassiveComponents\PassiveComponents.SchLib | Fix_Polarized_Capacitor | D:\Altium\Altium_Component_Database\Source_Files\PassiveComponents\PassiveComponents.PcbLib | D:\Altium\Altium_Component_Database\Source_Files\PassiveComponents\PassiveComponents.PcbLib | D:\Altium\Altium_Component_Database\Source_Files\PassiveComponents\PassiveComponents.PcbLib | KYOCERA_AVX_TCJ/TPS/TAJ/F93_B_N | KYOCERA_AVX_TCJ/TPS/TAJ/F93_B_L | KYOCERA_AVX_TCJ/TPS/TAJ/F93_B_M | 68u
KYOCERA AVX | TAJB686M010RNJ | Digi-Key | 478-TAJB686M010RNJTR-ND | Tantalum Capacitor | TAJ | 68 µF | ±20% | 10 V | 1.4Ohm | -55°C ~ 125°C | Molded | B | 1411 (3528 Metric), 1210 | 0.138" L x 0.110" W (3.50mm x 2.80mm) | 0.083" (2.10mm) | 68 µF | 68 µF ±20% 10 V 1.4Ohm -55°C ~ 125°C Molded 1411 (3528 Metric), 1210 | - | RoHS & Green | https://datasheets.kyocera-avx.com/TAJ.pdf | D:\Altium\Altium_Component_Database\Source_Files\PassiveComponents\PassiveComponents.SchLib | Fix_Polarized_Capacitor | D:\Altium\Altium_Component_Database\Source_Files\PassiveComponents\PassiveComponents.PcbLib | D:\Altium\Altium_Component_Database\Source_Files\PassiveComponents\PassiveComponents.PcbLib | D:\Altium\Altium_Component_Database\Source_Files\PassiveComponents\PassiveComponents.PcbLib | KYOCERA_AVX_TCJ/TPS/TAJ/F93_B_N | KYOCERA_AVX_TCJ/TPS/TAJ/F93_B_L | KYOCERA_AVX_TCJ/TPS/TAJ/F93_B_M | 68u
KYOCERA AVX | TAJB686K004RNJ | Digi-Key | 478-2344-2-ND | Tantalum Capacitor | TAJ | 68 µF | ±10% | 4 V | 1.8Ohm | -55°C ~ 125°C | Molded | B | 1411 (3528 Metric), 1210 | 0.138" L x 0.110" W (3.50mm x 2.80mm) | 0.083" (2.10mm) | 68 µF | 68 µF ±10% 4 V 1.8Ohm -55°C ~ 125°C Molded 1411 (3528 Metric), 1210 | - | RoHS & Green | https://datasheets.kyocera-avx.com/TAJ.pdf | D:\Altium\Altium_Component_Database\Source_Files\PassiveComponents\PassiveComponents.SchLib | Fix_Polarized_Capacitor | D:\Altium\Altium_Component_Database\Source_Files\PassiveComponents\PassiveComponents.PcbLib | D:\Altium\Altium_Component_Database\Source_Files\PassiveComponents\PassiveComponents.PcbLib | D:\Altium\Altium_Component_Database\Source_Files\PassiveComponents\PassiveComponents.PcbLib | KYOCERA_AVX_TCJ/TPS/TAJ/F93_B_N | KYOCERA_AVX_TCJ/TPS/TAJ/F93_B_L | KYOCERA_AVX_TCJ/TPS/TAJ/F93_B_M | 68u
KYOCERA AVX | TAJB107M010RNJ | Digi-Key | 478-5801-2-ND | Tantalum Capacitor | TAJ | 100 µF | ±20% | 10 V | 1.4Ohm | -55°C ~ 125°C | Molded | B | 1411 (3528 Metric), 1210 | 0.138" L x 0.110" W (3.50mm x 2.80mm) | 0.083" (2.10mm) | 100 µF | 100 µF ±20% 10 V 1.4Ohm -55°C ~ 125°C Molded 1411 (3528 Metric), 1210 | - | RoHS & Green | https://datasheets.kyocera-avx.com/TAJ.pdf | D:\Altium\Altium_Component_Database\Source_Files\PassiveComponents\PassiveComponents.SchLib | Fix_Polarized_Capacitor | D:\Altium\Altium_Component_Database\Source_Files\PassiveComponents\PassiveComponents.PcbLib | D:\Altium\Altium_Component_Database\Source_Files\PassiveComponents\PassiveComponents.PcbLib | D:\Altium\Altium_Component_Database\Source_Files\PassiveComponents\PassiveComponents.PcbLib | KYOCERA_AVX_TCJ/TPS/TAJ/F93_B_N | KYOCERA_AVX_TCJ/TPS/TAJ/F93_B_L | KYOCERA_AVX_TCJ/TPS/TAJ/F93_B_M | 100u
KYOCERA AVX | TAJB107K006RNJ | Digi-Key | 478-1677-2-ND | Tantalum Capacitor | TAJ | 100 µF | ±10% | 6.3 V | 1.7Ohm | -55°C ~ 125°C | Molded | B | 1411 (3528 Metric), 1210 | 0.138" L x 0.110" W (3.50mm x 2.80mm) | 0.083" (2.10mm) | 100 µF | 100 µF ±10% 6.3 V 1.7Ohm -55°C ~ 125°C Molded 1411 (3528 Metric), 1210 | - | RoHS & Green | https://datasheets.kyocera-avx.com/TAJ.pdf | D:\Altium\Altium_Component_Database\Source_Files\PassiveComponents\PassiveComponents.SchLib | Fix_Polarized_Capacitor | D:\Altium\Altium_Component_Database\Source_Files\PassiveComponents\PassiveComponents.PcbLib | D:\Altium\Altium_Component_Database\Source_Files\PassiveComponents\PassiveComponents.PcbLib | D:\Altium\Altium_Component_Database\Source_Files\PassiveComponents\PassiveComponents.PcbLib | KYOCERA_AVX_TCJ/TPS/TAJ/F93_B_N | KYOCERA_AVX_TCJ/TPS/TAJ/F93_B_L | KYOCERA_AVX_TCJ/TPS/TAJ/F93_B_M | 100u
KYOCERA AVX | TAJB107M006RNJ | Digi-Key | 478-3877-2-ND | Tantalum Capacitor | TAJ | 100 µF | ±20% | 6.3 V | 1.7Ohm | -55°C ~ 125°C | Molded | B | 1411 (3528 Metric), 1210 | 0.138" L x 0.110" W (3.50mm x 2.80mm) | 0.083" (2.10mm) | 100 µF | 100 µF ±20% 6.3 V 1.7Ohm -55°C ~ 125°C Molded 1411 (3528 Metric), 1210 | - | RoHS & Green | https://datasheets.kyocera-avx.com/TAJ.pdf | D:\Altium\Altium_Component_Database\Source_Files\PassiveComponents\PassiveComponents.SchLib | Fix_Polarized_Capacitor | D:\Altium\Altium_Component_Database\Source_Files\PassiveComponents\PassiveComponents.PcbLib | D:\Altium\Altium_Component_Database\Source_Files\PassiveComponents\PassiveComponents.PcbLib | D:\Altium\Altium_Component_Database\Source_Files\PassiveComponents\PassiveComponents.PcbLib | KYOCERA_AVX_TCJ/TPS/TAJ/F93_B_N | KYOCERA_AVX_TCJ/TPS/TAJ/F93_B_L | KYOCERA_AVX_TCJ/TPS/TAJ/F93_B_M | 100u
KYOCERA AVX | TAJB107K004RNJ | Digi-Key | 478-1676-2-ND | Tantalum Capacitor | TAJ | 100 µF | ±10% | 4 V | 900mOhm | -55°C ~ 125°C | Molded | B | 1411 (3528 Metric), 1210 | 0.138" L x 0.110" W (3.50mm x 2.80mm) | 0.083" (2.10mm) | 100 µF | 100 µF ±10% 4 V 900mOhm -55°C ~ 125°C Molded 1411 (3528 Metric), 1210 | - | RoHS & Green | https://datasheets.kyocera-avx.com/TAJ.pdf | D:\Altium\Altium_Component_Database\Source_Files\PassiveComponents\PassiveComponents.SchLib | Fix_Polarized_Capacitor | D:\Altium\Altium_Component_Database\Source_Files\PassiveComponents\PassiveComponents.PcbLib | D:\Altium\Altium_Component_Database\Source_Files\PassiveComponents\PassiveComponents.PcbLib | D:\Altium\Altium_Component_Database\Source_Files\PassiveComponents\PassiveComponents.PcbLib | KYOCERA_AVX_TCJ/TPS/TAJ/F93_B_N | KYOCERA_AVX_TCJ/TPS/TAJ/F93_B_L | KYOCERA_AVX_TCJ/TPS/TAJ/F93_B_M | 100u
KYOCERA AVX | TAJB107K006TNJ | Digi-Key | 478-12117-2-ND | Tantalum Capacitor | TAJ | 100 µF | ±10% | 6.3 V | 1.4Ohm | -55°C ~ 125°C | Molded | B | 1411 (3528 Metric), 1210 | 0.138" L x 0.110" W (3.50mm x 2.80mm) | 0.083" (2.10mm) | 100 µF | 100 µF ±10% 6.3 V 1.4Ohm -55°C ~ 125°C Molded 1411 (3528 Metric), 1210 | - | RoHS & Green | https://datasheets.kyocera-avx.com/TAJ.pdf | D:\Altium\Altium_Component_Database\Source_Files\PassiveComponents\PassiveComponents.SchLib | Fix_Polarized_Capacitor | D:\Altium\Altium_Component_Database\Source_Files\PassiveComponents\PassiveComponents.PcbLib | D:\Altium\Altium_Component_Database\Source_Files\PassiveComponents\PassiveComponents.PcbLib | D:\Altium\Altium_Component_Database\Source_Files\PassiveComponents\PassiveComponents.PcbLib | KYOCERA_AVX_TCJ/TPS/TAJ/F93_B_N | KYOCERA_AVX_TCJ/TPS/TAJ/F93_B_L | KYOCERA_AVX_TCJ/TPS/TAJ/F93_B_M | 100u
KYOCERA AVX | TAJB107K010RNJ | Digi-Key | 478-TAJB107K010RNJTR-ND | Tantalum Capacitor | TAJ | 100 µF | ±10% | 10 V | 1.4Ohm @ 100kHz | -55°C ~ 125°C | Molded | B | 1411 (3528 Metric), 1210 | 0.138" L x 0.110" W (3.50mm x 2.80mm) | 0.083" (2.10mm) | 100 µF | 100 µF ±10% 10 V 1.4Ohm @ 100kHz -55°C ~ 125°C Molded 1411 (3528 Metric), 1210 | - | RoHS & Green | https://datasheets.kyocera-avx.com/TAJ.pdf | D:\Altium\Altium_Component_Database\Source_Files\PassiveComponents\PassiveComponents.SchLib | Fix_Polarized_Capacitor | D:\Altium\Altium_Component_Database\Source_Files\PassiveComponents\PassiveComponents.PcbLib | D:\Altium\Altium_Component_Database\Source_Files\PassiveComponents\PassiveComponents.PcbLib | D:\Altium\Altium_Component_Database\Source_Files\PassiveComponents\PassiveComponents.PcbLib | KYOCERA_AVX_TCJ/TPS/TAJ/F93_B_N | KYOCERA_AVX_TCJ/TPS/TAJ/F93_B_L | KYOCERA_AVX_TCJ/TPS/TAJ/F93_B_M | 100u
KYOCERA AVX | TAJB157M006RNJ | Digi-Key | 478-4692-2-ND | Tantalum Capacitor | TAJ | 150 µF | ±20% | 6.3 V | 1.2Ohm | -55°C ~ 125°C | Molded | B | 1411 (3528 Metric), 1210 | 0.138" L x 0.110" W (3.50mm x 2.80mm) | 0.083" (2.10mm) | 150 µF | 150 µF ±20% 6.3 V 1.2Ohm -55°C ~ 125°C Molded 1411 (3528 Metric), 1210 | - | RoHS & Green | https://datasheets.kyocera-avx.com/TAJ.pdf | D:\Altium\Altium_Component_Database\Source_Files\PassiveComponents\PassiveComponents.SchLib | Fix_Polarized_Capacitor | D:\Altium\Altium_Component_Database\Source_Files\PassiveComponents\PassiveComponents.PcbLib | D:\Altium\Altium_Component_Database\Source_Files\PassiveComponents\PassiveComponents.PcbLib | D:\Altium\Altium_Component_Database\Source_Files\PassiveComponents\PassiveComponents.PcbLib | KYOCERA_AVX_TCJ/TPS/TAJ/F93_B_N | KYOCERA_AVX_TCJ/TPS/TAJ/F93_B_L | KYOCERA_AVX_TCJ/TPS/TAJ/F93_B_M | 150u
KYOCERA AVX | TAJB157K004RNJ | Digi-Key | 478-2345-2-ND | Tantalum Capacitor | TAJ | 150 µF | ±10% | 4 V | 1.5Ohm | -55°C ~ 125°C | Molded | B | 1411 (3528 Metric), 1210 | 0.138" L x 0.110" W (3.50mm x 2.80mm) | 0.083" (2.10mm) | 150 µF | 150 µF ±10% 4 V 1.5Ohm -55°C ~ 125°C Molded 1411 (3528 Metric), 1210 | - | RoHS & Green | https://datasheets.kyocera-avx.com/TAJ.pdf | D:\Altium\Altium_Component_Database\Source_Files\PassiveComponents\PassiveComponents.SchLib | Fix_Polarized_Capacitor | D:\Altium\Altium_Component_Database\Source_Files\PassiveComponents\PassiveComponents.PcbLib | D:\Altium\Altium_Component_Database\Source_Files\PassiveComponents\PassiveComponents.PcbLib | D:\Altium\Altium_Component_Database\Source_Files\PassiveComponents\PassiveComponents.PcbLib | KYOCERA_AVX_TCJ/TPS/TAJ/F93_B_N | KYOCERA_AVX_TCJ/TPS/TAJ/F93_B_L | KYOCERA_AVX_TCJ/TPS/TAJ/F93_B_M | 150u
KYOCERA AVX | TAJB157M004RNJ | Digi-Key | 478-3878-2-ND | Tantalum Capacitor | TAJ | 150 µF | ±20% | 4 V | 1.5Ohm | -55°C ~ 125°C | Molded | B | 1411 (3528 Metric), 1210 | 0.138" L x 0.110" W (3.50mm x 2.80mm) | 0.083" (2.10mm) | 150 µF | 150 µF ±20% 4 V 1.5Ohm -55°C ~ 125°C Molded 1411 (3528 Metric), 1210 | - | RoHS & Green | https://datasheets.kyocera-avx.com/TAJ.pdf | D:\Altium\Altium_Component_Database\Source_Files\PassiveComponents\PassiveComponents.SchLib | Fix_Polarized_Capacitor | D:\Altium\Altium_Component_Database\Source_Files\PassiveComponents\PassiveComponents.PcbLib | D:\Altium\Altium_Component_Database\Source_Files\PassiveComponents\PassiveComponents.PcbLib | D:\Altium\Altium_Component_Database\Source_Files\PassiveComponents\PassiveComponents.PcbLib | KYOCERA_AVX_TCJ/TPS/TAJ/F93_B_N | KYOCERA_AVX_TCJ/TPS/TAJ/F93_B_L | KYOCERA_AVX_TCJ/TPS/TAJ/F93_B_M | 150u
KYOCERA AVX | TAJB227K002RNJ | Digi-Key | 478-3269-2-ND | Tantalum Capacitor | TAJ | 220 µF | ±10% | 2.5 V | 1.6Ohm | -55°C ~ 125°C | Molded | B | 1411 (3528 Metric), 1210 | 0.138" L x 0.110" W (3.50mm x 2.80mm) | 0.083" (2.10mm) | 220 µF | 220 µF ±10% 2.5 V 1.6Ohm -55°C ~ 125°C Molded 1411 (3528 Metric), 1210 | - | RoHS & Green | https://datasheets.kyocera-avx.com/TAJ.pdf | D:\Altium\Altium_Component_Database\Source_Files\PassiveComponents\PassiveComponents.SchLib | Fix_Polarized_Capacitor | D:\Altium\Altium_Component_Database\Source_Files\PassiveComponents\PassiveComponents.PcbLib | D:\Altium\Altium_Component_Database\Source_Files\PassiveComponents\PassiveComponents.PcbLib | D:\Altium\Altium_Component_Database\Source_Files\PassiveComponents\PassiveComponents.PcbLib | KYOCERA_AVX_TCJ/TPS/TAJ/F93_B_N | KYOCERA_AVX_TCJ/TPS/TAJ/F93_B_L | KYOCERA_AVX_TCJ/TPS/TAJ/F93_B_M | 220u
KYOCERA AVX | TAJB227M004RNJ | Digi-Key | 478-8889-2-ND | Tantalum Capacitor | TAJ | 220 µF | ±20% | 4 V | 1.1Ohm | -55°C ~ 125°C | Molded | B | 1411 (3528 Metric), 1210 | 0.138" L x 0.110" W (3.50mm x 2.80mm) | 0.083" (2.10mm) | 220 µF | 220 µF ±20% 4 V 1.1Ohm -55°C ~ 125°C Molded 1411 (3528 Metric), 1210 | - | RoHS & Green | https://datasheets.kyocera-avx.com/TAJ.pdf | D:\Altium\Altium_Component_Database\Source_Files\PassiveComponents\PassiveComponents.SchLib | Fix_Polarized_Capacitor | D:\Altium\Altium_Component_Database\Source_Files\PassiveComponents\PassiveComponents.PcbLib | D:\Altium\Altium_Component_Database\Source_Files\PassiveComponents\PassiveComponents.PcbLib | D:\Altium\Altium_Component_Database\Source_Files\PassiveComponents\PassiveComponents.PcbLib | KYOCERA_AVX_TCJ/TPS/TAJ/F93_B_N | KYOCERA_AVX_TCJ/TPS/TAJ/F93_B_L | KYOCERA_AVX_TCJ/TPS/TAJ/F93_B_M | 220u
KYOCERA AVX | TAJC474K050RNJ | Digi-Key | 478-TAJC474K050RNJTR-ND | Tantalum Capacitor | TAJ | 0.47 µF | ±10% | 50 V | 8Ohm | -55°C ~ 125°C | Molded | C | 2312 (6032 Metric) | 0.236" L x 0.126" W (6.00mm x 3.20mm) | 0.110" (2.80mm) | 0.47 µF | 0.47 µF ±10% 50 V 8Ohm -55°C ~ 125°C Molded 2312 (6032 Metric) | - | RoHS & Green | https://datasheets.kyocera-avx.com/TAJ.pdf | D:\Altium\Altium_Component_Database\Source_Files\PassiveComponents\PassiveComponents.SchLib | Fix_Polarized_Capacitor | D:\Altium\Altium_Component_Database\Source_Files\PassiveComponents\PassiveComponents.PcbLib | D:\Altium\Altium_Component_Database\Source_Files\PassiveComponents\PassiveComponents.PcbLib | D:\Altium\Altium_Component_Database\Source_Files\PassiveComponents\PassiveComponents.PcbLib | KYOCERA_AVX_TCJ/TPS/TAJ/F93_C_N | KYOCERA_AVX_TCJ/TPS/TAJ/F93_C_L | KYOCERA_AVX_TCJ/TPS/TAJ/F93_C_M | 0.47u
KYOCERA AVX | TAJC105K050RNJ | Digi-Key | 478-1697-2-ND | Tantalum Capacitor | TAJ | 1 µF | ±10% | 50 V | 5.5Ohm | -55°C ~ 125°C | Molded | C | 2312 (6032 Metric) | 0.236" L x 0.126" W (6.00mm x 3.20mm) | 0.110" (2.80mm) | 1 µF | 1 µF ±10% 50 V 5.5Ohm -55°C ~ 125°C Molded 2312 (6032 Metric) | - | RoHS & Green | https://datasheets.kyocera-avx.com/TAJ.pdf | D:\Altium\Altium_Component_Database\Source_Files\PassiveComponents\PassiveComponents.SchLib | Fix_Polarized_Capacitor | D:\Altium\Altium_Component_Database\Source_Files\PassiveComponents\PassiveComponents.PcbLib | D:\Altium\Altium_Component_Database\Source_Files\PassiveComponents\PassiveComponents.PcbLib | D:\Altium\Altium_Component_Database\Source_Files\PassiveComponents\PassiveComponents.PcbLib | KYOCERA_AVX_TCJ/TPS/TAJ/F93_C_N | KYOCERA_AVX_TCJ/TPS/TAJ/F93_C_L | KYOCERA_AVX_TCJ/TPS/TAJ/F93_C_M | 1u
KYOCERA AVX | TAJC105M050RNJ | Digi-Key | 478-3894-2-ND | Tantalum Capacitor | TAJ | 1 µF | ±20% | 50 V | 5.5Ohm | -55°C ~ 125°C | Molded | C | 2312 (6032 Metric) | 0.236" L x 0.126" W (6.00mm x 3.20mm) | 0.110" (2.80mm) | 1 µF | 1 µF ±20% 50 V 5.5Ohm -55°C ~ 125°C Molded 2312 (6032 Metric) | - | RoHS & Green | https://datasheets.kyocera-avx.com/TAJ.pdf | D:\Altium\Altium_Component_Database\Source_Files\PassiveComponents\PassiveComponents.SchLib | Fix_Polarized_Capacitor | D:\Altium\Altium_Component_Database\Source_Files\PassiveComponents\PassiveComponents.PcbLib | D:\Altium\Altium_Component_Database\Source_Files\PassiveComponents\PassiveComponents.PcbLib | D:\Altium\Altium_Component_Database\Source_Files\PassiveComponents\PassiveComponents.PcbLib | KYOCERA_AVX_TCJ/TPS/TAJ/F93_C_N | KYOCERA_AVX_TCJ/TPS/TAJ/F93_C_L | KYOCERA_AVX_TCJ/TPS/TAJ/F93_C_M | 1u
KYOCERA AVX | TAJC155K050RNJ | Digi-Key | 478-1706-2-ND | Tantalum Capacitor | TAJ | 1.5 µF | ±10% | 50 V | 4.5Ohm | -55°C ~ 125°C | Molded | C | 2312 (6032 Metric) | 0.236" L x 0.126" W (6.00mm x 3.20mm) | 0.110" (2.80mm) | 1.5 µF | 1.5 µF ±10% 50 V 4.5Ohm -55°C ~ 125°C Molded 2312 (6032 Metric) | - | RoHS & Green | https://datasheets.kyocera-avx.com/TAJ.pdf | D:\Altium\Altium_Component_Database\Source_Files\PassiveComponents\PassiveComponents.SchLib | Fix_Polarized_Capacitor | D:\Altium\Altium_Component_Database\Source_Files\PassiveComponents\PassiveComponents.PcbLib | D:\Altium\Altium_Component_Database\Source_Files\PassiveComponents\PassiveComponents.PcbLib | D:\Altium\Altium_Component_Database\Source_Files\PassiveComponents\PassiveComponents.PcbLib | KYOCERA_AVX_TCJ/TPS/TAJ/F93_C_N | KYOCERA_AVX_TCJ/TPS/TAJ/F93_C_L | KYOCERA_AVX_TCJ/TPS/TAJ/F93_C_M | 1.5u
KYOCERA AVX | TAJC225K035RNJ | Digi-Key | 478-1710-2-ND | Tantalum Capacitor | TAJ | 2.2 µF | ±10% | 35 V | 3.5Ohm | -55°C ~ 125°C | Molded | C | 2312 (6032 Metric) | 0.236" L x 0.126" W (6.00mm x 3.20mm) | 0.110" (2.80mm) | 2.2 µF | 2.2 µF ±10% 35 V 3.5Ohm -55°C ~ 125°C Molded 2312 (6032 Metric) | - | RoHS & Green | https://datasheets.kyocera-avx.com/TAJ.pdf | D:\Altium\Altium_Component_Database\Source_Files\PassiveComponents\PassiveComponents.SchLib | Fix_Polarized_Capacitor | D:\Altium\Altium_Component_Database\Source_Files\PassiveComponents\PassiveComponents.PcbLib | D:\Altium\Altium_Component_Database\Source_Files\PassiveComponents\PassiveComponents.PcbLib | D:\Altium\Altium_Component_Database\Source_Files\PassiveComponents\PassiveComponents.PcbLib | KYOCERA_AVX_TCJ/TPS/TAJ/F93_C_N | KYOCERA_AVX_TCJ/TPS/TAJ/F93_C_L | KYOCERA_AVX_TCJ/TPS/TAJ/F93_C_M | 2.2u
KYOCERA AVX | TAJC225K050RNJ | Digi-Key | 478-8898-2-ND | Tantalum Capacitor | TAJ | 2.2 µF | ±10% | 50 V | 2.5Ohm | -55°C ~ 125°C | Molded | C | 2312 (6032 Metric) | 0.236" L x 0.126" W (6.00mm x 3.20mm) | 0.110" (2.80mm) | 2.2 µF | 2.2 µF ±10% 50 V 2.5Ohm -55°C ~ 125°C Molded 2312 (6032 Metric) | - | RoHS & Green | https://datasheets.kyocera-avx.com/TAJ.pdf | D:\Altium\Altium_Component_Database\Source_Files\PassiveComponents\PassiveComponents.SchLib | Fix_Polarized_Capacitor | D:\Altium\Altium_Component_Database\Source_Files\PassiveComponents\PassiveComponents.PcbLib | D:\Altium\Altium_Component_Database\Source_Files\PassiveComponents\PassiveComponents.PcbLib | D:\Altium\Altium_Component_Database\Source_Files\PassiveComponents\PassiveComponents.PcbLib | KYOCERA_AVX_TCJ/TPS/TAJ/F93_C_N | KYOCERA_AVX_TCJ/TPS/TAJ/F93_C_L | KYOCERA_AVX_TCJ/TPS/TAJ/F93_C_M | 2.2u
KYOCERA AVX | TAJC225M035RNJ | Digi-Key | 478-5806-2-ND | Tantalum Capacitor | TAJ | 2.2 µF | ±20% | 35 V | 3.5Ohm | -55°C ~ 125°C | Molded | C | 2312 (6032 Metric) | 0.236" L x 0.126" W (6.00mm x 3.20mm) | 0.110" (2.80mm) | 2.2 µF | 2.2 µF ±20% 35 V 3.5Ohm -55°C ~ 125°C Molded 2312 (6032 Metric) | - | RoHS & Green | https://datasheets.kyocera-avx.com/TAJ.pdf | D:\Altium\Altium_Component_Database\Source_Files\PassiveComponents\PassiveComponents.SchLib | Fix_Polarized_Capacitor | D:\Altium\Altium_Component_Database\Source_Files\PassiveComponents\PassiveComponents.PcbLib | D:\Altium\Altium_Component_Database\Source_Files\PassiveComponents\PassiveComponents.PcbLib | D:\Altium\Altium_Component_Database\Source_Files\PassiveComponents\PassiveComponents.PcbLib | KYOCERA_AVX_TCJ/TPS/TAJ/F93_C_N | KYOCERA_AVX_TCJ/TPS/TAJ/F93_C_L | KYOCERA_AVX_TCJ/TPS/TAJ/F93_C_M | 2.2u
KYOCERA AVX | TAJC225K050TNJ | Digi-Key | 478-TAJC225K050TNJTR-ND | Tantalum Capacitor | TAJ | 2.2 µF | ±10% | 50 V | 2.5Ohm @ 100kHz | -55°C ~ 125°C | Molded | C | 2312 (6032 Metric) | 0.236" L x 0.126" W (6.00mm x 3.20mm) | 0.110" (2.80mm) | 2.2 µF | 2.2 µF ±10% 50 V 2.5Ohm @ 100kHz -55°C ~ 125°C Molded 2312 (6032 Metric) | - | RoHS & Green | https://datasheets.kyocera-avx.com/TAJ.pdf | D:\Altium\Altium_Component_Database\Source_Files\PassiveComponents\PassiveComponents.SchLib | Fix_Polarized_Capacitor | D:\Altium\Altium_Component_Database\Source_Files\PassiveComponents\PassiveComponents.PcbLib | D:\Altium\Altium_Component_Database\Source_Files\PassiveComponents\PassiveComponents.PcbLib | D:\Altium\Altium_Component_Database\Source_Files\PassiveComponents\PassiveComponents.PcbLib | KYOCERA_AVX_TCJ/TPS/TAJ/F93_C_N | KYOCERA_AVX_TCJ/TPS/TAJ/F93_C_L | KYOCERA_AVX_TCJ/TPS/TAJ/F93_C_M | 2.2u
KYOCERA AVX | TAJC335M050RNJ | Digi-Key | 478-8901-2-ND | Tantalum Capacitor | TAJ | 3.3 µF | ±20% | 50 V | 2.5Ohm | -55°C ~ 125°C | Molded | C | 2312 (6032 Metric) | 0.236" L x 0.126" W (6.00mm x 3.20mm) | 0.110" (2.80mm) | 3.3 µF | 3.3 µF ±20% 50 V 2.5Ohm -55°C ~ 125°C Molded 2312 (6032 Metric) | - | RoHS & Green | https://datasheets.kyocera-avx.com/TAJ.pdf | D:\Altium\Altium_Component_Database\Source_Files\PassiveComponents\PassiveComponents.SchLib | Fix_Polarized_Capacitor | D:\Altium\Altium_Component_Database\Source_Files\PassiveComponents\PassiveComponents.PcbLib | D:\Altium\Altium_Component_Database\Source_Files\PassiveComponents\PassiveComponents.PcbLib | D:\Altium\Altium_Component_Database\Source_Files\PassiveComponents\PassiveComponents.PcbLib | KYOCERA_AVX_TCJ/TPS/TAJ/F93_C_N | KYOCERA_AVX_TCJ/TPS/TAJ/F93_C_L | KYOCERA_AVX_TCJ/TPS/TAJ/F93_C_M | 3.3u
KYOCERA AVX | TAJC335M035RNJ | Digi-Key | 478-11058-2-ND | Tantalum Capacitor | TAJ | 3.3 µF | ±20% | 35 V | 2.5Ohm | -55°C ~ 125°C | Molded | C | 2312 (6032 Metric) | 0.236" L x 0.126" W (6.00mm x 3.20mm) | 0.110" (2.80mm) | 3.3 µF | 3.3 µF ±20% 35 V 2.5Ohm -55°C ~ 125°C Molded 2312 (6032 Metric) | - | RoHS & Green | https://datasheets.kyocera-avx.com/TAJ.pdf | D:\Altium\Altium_Component_Database\Source_Files\PassiveComponents\PassiveComponents.SchLib | Fix_Polarized_Capacitor | D:\Altium\Altium_Component_Database\Source_Files\PassiveComponents\PassiveComponents.PcbLib | D:\Altium\Altium_Component_Database\Source_Files\PassiveComponents\PassiveComponents.PcbLib | D:\Altium\Altium_Component_Database\Source_Files\PassiveComponents\PassiveComponents.PcbLib | KYOCERA_AVX_TCJ/TPS/TAJ/F93_C_N | KYOCERA_AVX_TCJ/TPS/TAJ/F93_C_L | KYOCERA_AVX_TCJ/TPS/TAJ/F93_C_M | 3.3u
KYOCERA AVX | TAJC335K025RNJ | Digi-Key | 478-3903-2-ND | Tantalum Capacitor | TAJ | 3.3 µF | ±10% | 25 V | 2.8Ohm | -55°C ~ 125°C | Molded | C | 2312 (6032 Metric) | 0.236" L x 0.126" W (6.00mm x 3.20mm) | 0.110" (2.80mm) | 3.3 µF | 3.3 µF ±10% 25 V 2.8Ohm -55°C ~ 125°C Molded 2312 (6032 Metric) | - | RoHS & Green | https://datasheets.kyocera-avx.com/TAJ.pdf | D:\Altium\Altium_Component_Database\Source_Files\PassiveComponents\PassiveComponents.SchLib | Fix_Polarized_Capacitor | D:\Altium\Altium_Component_Database\Source_Files\PassiveComponents\PassiveComponents.PcbLib | D:\Altium\Altium_Component_Database\Source_Files\PassiveComponents\PassiveComponents.PcbLib | D:\Altium\Altium_Component_Database\Source_Files\PassiveComponents\PassiveComponents.PcbLib | KYOCERA_AVX_TCJ/TPS/TAJ/F93_C_N | KYOCERA_AVX_TCJ/TPS/TAJ/F93_C_L | KYOCERA_AVX_TCJ/TPS/TAJ/F93_C_M | 3.3u
KYOCERA AVX | TAJC335K035RNJ | Digi-Key | 478-1714-2-ND | Tantalum Capacitor | TAJ | 3.3 µF | ±10% | 35 V | 2.5Ohm | -55°C ~ 125°C | Molded | C | 2312 (6032 Metric) | 0.236" L x 0.126" W (6.00mm x 3.20mm) | 0.110" (2.80mm) | 3.3 µF | 3.3 µF ±10% 35 V 2.5Ohm -55°C ~ 125°C Molded 2312 (6032 Metric) | - | RoHS & Green | https://datasheets.kyocera-avx.com/TAJ.pdf | D:\Altium\Altium_Component_Database\Source_Files\PassiveComponents\PassiveComponents.SchLib | Fix_Polarized_Capacitor | D:\Altium\Altium_Component_Database\Source_Files\PassiveComponents\PassiveComponents.PcbLib | D:\Altium\Altium_Component_Database\Source_Files\PassiveComponents\PassiveComponents.PcbLib | D:\Altium\Altium_Component_Database\Source_Files\PassiveComponents\PassiveComponents.PcbLib | KYOCERA_AVX_TCJ/TPS/TAJ/F93_C_N | KYOCERA_AVX_TCJ/TPS/TAJ/F93_C_L | KYOCERA_AVX_TCJ/TPS/TAJ/F93_C_M | 3.3u
KYOCERA AVX | TAJC335K050RNJ | Digi-Key | 478-3076-2-ND | Tantalum Capacitor | TAJ | 3.3 µF | ±10% | 50 V | 2.5Ohm | -55°C ~ 125°C | Molded | C | 2312 (6032 Metric) | 0.236" L x 0.126" W (6.00mm x 3.20mm) | 0.110" (2.80mm) | 3.3 µF | 3.3 µF ±10% 50 V 2.5Ohm -55°C ~ 125°C Molded 2312 (6032 Metric) | - | RoHS & Green | https://datasheets.kyocera-avx.com/TAJ.pdf | D:\Altium\Altium_Component_Database\Source_Files\PassiveComponents\PassiveComponents.SchLib | Fix_Polarized_Capacitor | D:\Altium\Altium_Component_Database\Source_Files\PassiveComponents\PassiveComponents.PcbLib | D:\Altium\Altium_Component_Database\Source_Files\PassiveComponents\PassiveComponents.PcbLib | D:\Altium\Altium_Component_Database\Source_Files\PassiveComponents\PassiveComponents.PcbLib | KYOCERA_AVX_TCJ/TPS/TAJ/F93_C_N | KYOCERA_AVX_TCJ/TPS/TAJ/F93_C_L | KYOCERA_AVX_TCJ/TPS/TAJ/F93_C_M | 3.3u
KYOCERA AVX | TAJC475K035RNJ | Digi-Key | 478-1717-2-ND | Tantalum Capacitor | TAJ | 4.7 µF | ±10% | 35 V | 2.2Ohm | -55°C ~ 125°C | Molded | C | 2312 (6032 Metric) | 0.236" L x 0.126" W (6.00mm x 3.20mm) | 0.110" (2.80mm) | 4.7 µF | 4.7 µF ±10% 35 V 2.2Ohm -55°C ~ 125°C Molded 2312 (6032 Metric) | - | RoHS & Green | https://datasheets.kyocera-avx.com/TAJ.pdf | D:\Altium\Altium_Component_Database\Source_Files\PassiveComponents\PassiveComponents.SchLib | Fix_Polarized_Capacitor | D:\Altium\Altium_Component_Database\Source_Files\PassiveComponents\PassiveComponents.PcbLib | D:\Altium\Altium_Component_Database\Source_Files\PassiveComponents\PassiveComponents.PcbLib | D:\Altium\Altium_Component_Database\Source_Files\PassiveComponents\PassiveComponents.PcbLib | KYOCERA_AVX_TCJ/TPS/TAJ/F93_C_N | KYOCERA_AVX_TCJ/TPS/TAJ/F93_C_L | KYOCERA_AVX_TCJ/TPS/TAJ/F93_C_M | 4.7u
KYOCERA AVX | TAJC475K050RNJ | Digi-Key | 478-4775-2-ND | Tantalum Capacitor | TAJ | 4.7 µF | ±10% | 50 V | 1.4Ohm | -55°C ~ 125°C | Molded | C | 2312 (6032 Metric) | 0.236" L x 0.126" W (6.00mm x 3.20mm) | 0.110" (2.80mm) | 4.7 µF | 4.7 µF ±10% 50 V 1.4Ohm -55°C ~ 125°C Molded 2312 (6032 Metric) | - | RoHS & Green | https://datasheets.kyocera-avx.com/TAJ.pdf | D:\Altium\Altium_Component_Database\Source_Files\PassiveComponents\PassiveComponents.SchLib | Fix_Polarized_Capacitor | D:\Altium\Altium_Component_Database\Source_Files\PassiveComponents\PassiveComponents.PcbLib | D:\Altium\Altium_Component_Database\Source_Files\PassiveComponents\PassiveComponents.PcbLib | D:\Altium\Altium_Component_Database\Source_Files\PassiveComponents\PassiveComponents.PcbLib | KYOCERA_AVX_TCJ/TPS/TAJ/F93_C_N | KYOCERA_AVX_TCJ/TPS/TAJ/F93_C_L | KYOCERA_AVX_TCJ/TPS/TAJ/F93_C_M | 4.7u
KYOCERA AVX | TAJC475K025RNJ | Digi-Key | 478-3907-2-ND | Tantalum Capacitor | TAJ | 4.7 µF | ±10% | 25 V | - | -55°C ~ 125°C | Molded | C | 2312 (6032 Metric) | 0.236" L x 0.126" W (6.00mm x 3.20mm) | 0.110" (2.80mm) | 4.7 µF | 4.7 µF ±10% 25 V - -55°C ~ 125°C Molded 2312 (6032 Metric) | - | RoHS & Green | https://datasheets.kyocera-avx.com/TAJ.pdf | D:\Altium\Altium_Component_Database\Source_Files\PassiveComponents\PassiveComponents.SchLib | Fix_Polarized_Capacitor | D:\Altium\Altium_Component_Database\Source_Files\PassiveComponents\PassiveComponents.PcbLib | D:\Altium\Altium_Component_Database\Source_Files\PassiveComponents\PassiveComponents.PcbLib | D:\Altium\Altium_Component_Database\Source_Files\PassiveComponents\PassiveComponents.PcbLib | KYOCERA_AVX_TCJ/TPS/TAJ/F93_C_N | KYOCERA_AVX_TCJ/TPS/TAJ/F93_C_L | KYOCERA_AVX_TCJ/TPS/TAJ/F93_C_M | 4.7u
KYOCERA AVX | TAJC475M025RNJ | Digi-Key | 478-3908-2-ND | Tantalum Capacitor | TAJ | 4.7 µF | ±20% | 25 V | 2.4Ohm | -55°C ~ 125°C | Molded | C | 2312 (6032 Metric) | 0.236" L x 0.126" W (6.00mm x 3.20mm) | 0.110" (2.80mm) | 4.7 µF | 4.7 µF ±20% 25 V 2.4Ohm -55°C ~ 125°C Molded 2312 (6032 Metric) | - | RoHS & Green | https://datasheets.kyocera-avx.com/TAJ.pdf | D:\Altium\Altium_Component_Database\Source_Files\PassiveComponents\PassiveComponents.SchLib | Fix_Polarized_Capacitor | D:\Altium\Altium_Component_Database\Source_Files\PassiveComponents\PassiveComponents.PcbLib | D:\Altium\Altium_Component_Database\Source_Files\PassiveComponents\PassiveComponents.PcbLib | D:\Altium\Altium_Component_Database\Source_Files\PassiveComponents\PassiveComponents.PcbLib | KYOCERA_AVX_TCJ/TPS/TAJ/F93_C_N | KYOCERA_AVX_TCJ/TPS/TAJ/F93_C_L | KYOCERA_AVX_TCJ/TPS/TAJ/F93_C_M | 4.7u
KYOCERA AVX | TAJC475K020RNJ | Digi-Key | 478-5808-2-ND | Tantalum Capacitor | TAJ | 4.7 µF | ±10% | 20 V | 1.4Ohm | -55°C ~ 125°C | Molded | C | 2312 (6032 Metric) | 0.236" L x 0.126" W (6.00mm x 3.20mm) | 0.110" (2.80mm) | 4.7 µF | 4.7 µF ±10% 20 V 1.4Ohm -55°C ~ 125°C Molded 2312 (6032 Metric) | - | RoHS & Green | https://datasheets.kyocera-avx.com/TAJ.pdf | D:\Altium\Altium_Component_Database\Source_Files\PassiveComponents\PassiveComponents.SchLib | Fix_Polarized_Capacitor | D:\Altium\Altium_Component_Database\Source_Files\PassiveComponents\PassiveComponents.PcbLib | D:\Altium\Altium_Component_Database\Source_Files\PassiveComponents\PassiveComponents.PcbLib | D:\Altium\Altium_Component_Database\Source_Files\PassiveComponents\PassiveComponents.PcbLib | KYOCERA_AVX_TCJ/TPS/TAJ/F93_C_N | KYOCERA_AVX_TCJ/TPS/TAJ/F93_C_L | KYOCERA_AVX_TCJ/TPS/TAJ/F93_C_M | 4.7u
KYOCERA AVX | TAJC475M035RNJ | Digi-Key | 478-3909-2-ND | Tantalum Capacitor | TAJ | 4.7 µF | ±20% | 35 V | 2.2Ohm | -55°C ~ 125°C | Molded | C | 2312 (6032 Metric) | 0.236" L x 0.126" W (6.00mm x 3.20mm) | 0.110" (2.80mm) | 4.7 µF | 4.7 µF ±20% 35 V 2.2Ohm -55°C ~ 125°C Molded 2312 (6032 Metric) | - | RoHS & Green | https://datasheets.kyocera-avx.com/TAJ.pdf | D:\Altium\Altium_Component_Database\Source_Files\PassiveComponents\PassiveComponents.SchLib | Fix_Polarized_Capacitor | D:\Altium\Altium_Component_Database\Source_Files\PassiveComponents\PassiveComponents.PcbLib | D:\Altium\Altium_Component_Database\Source_Files\PassiveComponents\PassiveComponents.PcbLib | D:\Altium\Altium_Component_Database\Source_Files\PassiveComponents\PassiveComponents.PcbLib | KYOCERA_AVX_TCJ/TPS/TAJ/F93_C_N | KYOCERA_AVX_TCJ/TPS/TAJ/F93_C_L | KYOCERA_AVX_TCJ/TPS/TAJ/F93_C_M | 4.7u
KYOCERA AVX | TAJC475M020RNJ | Digi-Key | 478-7989-2-ND | Tantalum Capacitor | TAJ | 4.7 µF | ±20% | 20 V | - | -55°C ~ 125°C | Molded | C | 2312 (6032 Metric) | 0.236" L x 0.126" W (6.00mm x 3.20mm) | 0.110" (2.80mm) | 4.7 µF | 4.7 µF ±20% 20 V - -55°C ~ 125°C Molded 2312 (6032 Metric) | - | RoHS & Green | https://datasheets.kyocera-avx.com/TAJ.pdf | D:\Altium\Altium_Component_Database\Source_Files\PassiveComponents\PassiveComponents.SchLib | Fix_Polarized_Capacitor | D:\Altium\Altium_Component_Database\Source_Files\PassiveComponents\PassiveComponents.PcbLib | D:\Altium\Altium_Component_Database\Source_Files\PassiveComponents\PassiveComponents.PcbLib | D:\Altium\Altium_Component_Database\Source_Files\PassiveComponents\PassiveComponents.PcbLib | KYOCERA_AVX_TCJ/TPS/TAJ/F93_C_N | KYOCERA_AVX_TCJ/TPS/TAJ/F93_C_L | KYOCERA_AVX_TCJ/TPS/TAJ/F93_C_M | 4.7u
KYOCERA AVX | TAJC685K035RNJ | Digi-Key | 478-1720-2-ND | Tantalum Capacitor | TAJ | 6.8 µF | ±10% | 35 V | 1.8Ohm | -55°C ~ 125°C | Molded | C | 2312 (6032 Metric) | 0.236" L x 0.126" W (6.00mm x 3.20mm) | 0.110" (2.80mm) | 6.8 µF | 6.8 µF ±10% 35 V 1.8Ohm -55°C ~ 125°C Molded 2312 (6032 Metric) | - | RoHS & Green | https://datasheets.kyocera-avx.com/TAJ.pdf | D:\Altium\Altium_Component_Database\Source_Files\PassiveComponents\PassiveComponents.SchLib | Fix_Polarized_Capacitor | D:\Altium\Altium_Component_Database\Source_Files\PassiveComponents\PassiveComponents.PcbLib | D:\Altium\Altium_Component_Database\Source_Files\PassiveComponents\PassiveComponents.PcbLib | D:\Altium\Altium_Component_Database\Source_Files\PassiveComponents\PassiveComponents.PcbLib | KYOCERA_AVX_TCJ/TPS/TAJ/F93_C_N | KYOCERA_AVX_TCJ/TPS/TAJ/F93_C_L | KYOCERA_AVX_TCJ/TPS/TAJ/F93_C_M | 6.8u
KYOCERA AVX | TAJC685K050RNJ | Digi-Key | 478-4776-2-ND | Tantalum Capacitor | TAJ | 6.8 µF | ±10% | 50 V | 1Ohm | -55°C ~ 125°C | Molded | C | 2312 (6032 Metric) | 0.236" L x 0.126" W (6.00mm x 3.20mm) | 0.110" (2.80mm) | 6.8 µF | 6.8 µF ±10% 50 V 1Ohm -55°C ~ 125°C Molded 2312 (6032 Metric) | - | RoHS & Green | https://datasheets.kyocera-avx.com/TAJ.pdf | D:\Altium\Altium_Component_Database\Source_Files\PassiveComponents\PassiveComponents.SchLib | Fix_Polarized_Capacitor | D:\Altium\Altium_Component_Database\Source_Files\PassiveComponents\PassiveComponents.PcbLib | D:\Altium\Altium_Component_Database\Source_Files\PassiveComponents\PassiveComponents.PcbLib | D:\Altium\Altium_Component_Database\Source_Files\PassiveComponents\PassiveComponents.PcbLib | KYOCERA_AVX_TCJ/TPS/TAJ/F93_C_N | KYOCERA_AVX_TCJ/TPS/TAJ/F93_C_L | KYOCERA_AVX_TCJ/TPS/TAJ/F93_C_M | 6.8u
KYOCERA AVX | TAJC685K020RNJ | Digi-Key | 478-1719-2-ND | Tantalum Capacitor | TAJ | 6.8 µF | ±10% | 20 V | 2Ohm | -55°C ~ 125°C | Molded | C | 2312 (6032 Metric) | 0.236" L x 0.126" W (6.00mm x 3.20mm) | 0.110" (2.80mm) | 6.8 µF | 6.8 µF ±10% 20 V 2Ohm -55°C ~ 125°C Molded 2312 (6032 Metric) | - | RoHS & Green | https://datasheets.kyocera-avx.com/TAJ.pdf | D:\Altium\Altium_Component_Database\Source_Files\PassiveComponents\PassiveComponents.SchLib | Fix_Polarized_Capacitor | D:\Altium\Altium_Component_Database\Source_Files\PassiveComponents\PassiveComponents.PcbLib | D:\Altium\Altium_Component_Database\Source_Files\PassiveComponents\PassiveComponents.PcbLib | D:\Altium\Altium_Component_Database\Source_Files\PassiveComponents\PassiveComponents.PcbLib | KYOCERA_AVX_TCJ/TPS/TAJ/F93_C_N | KYOCERA_AVX_TCJ/TPS/TAJ/F93_C_L | KYOCERA_AVX_TCJ/TPS/TAJ/F93_C_M | 6.8u
KYOCERA AVX | TAJC685K025RNJ | Digi-Key | 478-3913-2-ND | Tantalum Capacitor | TAJ | 6.8 µF | ±10% | 25 V | 2Ohm | -55°C ~ 125°C | Molded | C | 2312 (6032 Metric) | 0.236" L x 0.126" W (6.00mm x 3.20mm) | 0.110" (2.80mm) | 6.8 µF | 6.8 µF ±10% 25 V 2Ohm -55°C ~ 125°C Molded 2312 (6032 Metric) | - | RoHS & Green | https://datasheets.kyocera-avx.com/TAJ.pdf | D:\Altium\Altium_Component_Database\Source_Files\PassiveComponents\PassiveComponents.SchLib | Fix_Polarized_Capacitor | D:\Altium\Altium_Component_Database\Source_Files\PassiveComponents\PassiveComponents.PcbLib | D:\Altium\Altium_Component_Database\Source_Files\PassiveComponents\PassiveComponents.PcbLib | D:\Altium\Altium_Component_Database\Source_Files\PassiveComponents\PassiveComponents.PcbLib | KYOCERA_AVX_TCJ/TPS/TAJ/F93_C_N | KYOCERA_AVX_TCJ/TPS/TAJ/F93_C_L | KYOCERA_AVX_TCJ/TPS/TAJ/F93_C_M | 6.8u
KYOCERA AVX | TAJC685M035RNJ | Digi-Key | 478-8905-2-ND | Tantalum Capacitor | TAJ | 6.8 µF | ±20% | 35 V | 1.8Ohm | -55°C ~ 125°C | Molded | C | 2312 (6032 Metric) | 0.236" L x 0.126" W (6.00mm x 3.20mm) | 0.110" (2.80mm) | 6.8 µF | 6.8 µF ±20% 35 V 1.8Ohm -55°C ~ 125°C Molded 2312 (6032 Metric) | - | RoHS & Green | https://datasheets.kyocera-avx.com/TAJ.pdf | D:\Altium\Altium_Component_Database\Source_Files\PassiveComponents\PassiveComponents.SchLib | Fix_Polarized_Capacitor | D:\Altium\Altium_Component_Database\Source_Files\PassiveComponents\PassiveComponents.PcbLib | D:\Altium\Altium_Component_Database\Source_Files\PassiveComponents\PassiveComponents.PcbLib | D:\Altium\Altium_Component_Database\Source_Files\PassiveComponents\PassiveComponents.PcbLib | KYOCERA_AVX_TCJ/TPS/TAJ/F93_C_N | KYOCERA_AVX_TCJ/TPS/TAJ/F93_C_L | KYOCERA_AVX_TCJ/TPS/TAJ/F93_C_M | 6.8u
KYOCERA AVX | TAJC106K016RNJ | Digi-Key | 478-1698-2-ND | Tantalum Capacitor | TAJ | 10 µF | ±10% | 16 V | 2Ohm | -55°C ~ 125°C | Molded | C | 2312 (6032 Metric) | 0.236" L x 0.126" W (6.00mm x 3.20mm) | 0.110" (2.80mm) | 10 µF | 10 µF ±10% 16 V 2Ohm -55°C ~ 125°C Molded 2312 (6032 Metric) | - | RoHS & Green | https://datasheets.kyocera-avx.com/TAJ.pdf | D:\Altium\Altium_Component_Database\Source_Files\PassiveComponents\PassiveComponents.SchLib | Fix_Polarized_Capacitor | D:\Altium\Altium_Component_Database\Source_Files\PassiveComponents\PassiveComponents.PcbLib | D:\Altium\Altium_Component_Database\Source_Files\PassiveComponents\PassiveComponents.PcbLib | D:\Altium\Altium_Component_Database\Source_Files\PassiveComponents\PassiveComponents.PcbLib | KYOCERA_AVX_TCJ/TPS/TAJ/F93_C_N | KYOCERA_AVX_TCJ/TPS/TAJ/F93_C_L | KYOCERA_AVX_TCJ/TPS/TAJ/F93_C_M | 10u
KYOCERA AVX | TAJC106K025RNJ | Digi-Key | 478-1700-2-ND | Tantalum Capacitor | TAJ | 10 µF | ±10% | 25 V | 1.8Ohm | -55°C ~ 125°C | Molded | C | 2312 (6032 Metric) | 0.236" L x 0.126" W (6.00mm x 3.20mm) | 0.110" (2.80mm) | 10 µF | 10 µF ±10% 25 V 1.8Ohm -55°C ~ 125°C Molded 2312 (6032 Metric) | - | RoHS & Green | https://datasheets.kyocera-avx.com/TAJ.pdf | D:\Altium\Altium_Component_Database\Source_Files\PassiveComponents\PassiveComponents.SchLib | Fix_Polarized_Capacitor | D:\Altium\Altium_Component_Database\Source_Files\PassiveComponents\PassiveComponents.PcbLib | D:\Altium\Altium_Component_Database\Source_Files\PassiveComponents\PassiveComponents.PcbLib | D:\Altium\Altium_Component_Database\Source_Files\PassiveComponents\PassiveComponents.PcbLib | KYOCERA_AVX_TCJ/TPS/TAJ/F93_C_N | KYOCERA_AVX_TCJ/TPS/TAJ/F93_C_L | KYOCERA_AVX_TCJ/TPS/TAJ/F93_C_M | 10u
KYOCERA AVX | TAJC106M025RNJ | Digi-Key | 478-3896-2-ND | Tantalum Capacitor | TAJ | 10 µF | ±20% | 25 V | 1.8Ohm | -55°C ~ 125°C | Molded | C | 2312 (6032 Metric) | 0.236" L x 0.126" W (6.00mm x 3.20mm) | 0.110" (2.80mm) | 10 µF | 10 µF ±20% 25 V 1.8Ohm -55°C ~ 125°C Molded 2312 (6032 Metric) | - | RoHS & Green | https://datasheets.kyocera-avx.com/TAJ.pdf | D:\Altium\Altium_Component_Database\Source_Files\PassiveComponents\PassiveComponents.SchLib | Fix_Polarized_Capacitor | D:\Altium\Altium_Component_Database\Source_Files\PassiveComponents\PassiveComponents.PcbLib | D:\Altium\Altium_Component_Database\Source_Files\PassiveComponents\PassiveComponents.PcbLib | D:\Altium\Altium_Component_Database\Source_Files\PassiveComponents\PassiveComponents.PcbLib | KYOCERA_AVX_TCJ/TPS/TAJ/F93_C_N | KYOCERA_AVX_TCJ/TPS/TAJ/F93_C_L | KYOCERA_AVX_TCJ/TPS/TAJ/F93_C_M | 10u
KYOCERA AVX | TAJC106K035RNJ | Digi-Key | 478-1701-2-ND | Tantalum Capacitor | TAJ | 10 µF | ±10% | 35 V | 1.6Ohm | -55°C ~ 125°C | Molded | C | 2312 (6032 Metric) | 0.236" L x 0.126" W (6.00mm x 3.20mm) | 0.110" (2.80mm) | 10 µF | 10 µF ±10% 35 V 1.6Ohm -55°C ~ 125°C Molded 2312 (6032 Metric) | - | RoHS & Green | https://datasheets.kyocera-avx.com/TAJ.pdf | D:\Altium\Altium_Component_Database\Source_Files\PassiveComponents\PassiveComponents.SchLib | Fix_Polarized_Capacitor | D:\Altium\Altium_Component_Database\Source_Files\PassiveComponents\PassiveComponents.PcbLib | D:\Altium\Altium_Component_Database\Source_Files\PassiveComponents\PassiveComponents.PcbLib | D:\Altium\Altium_Component_Database\Source_Files\PassiveComponents\PassiveComponents.PcbLib | KYOCERA_AVX_TCJ/TPS/TAJ/F93_C_N | KYOCERA_AVX_TCJ/TPS/TAJ/F93_C_L | KYOCERA_AVX_TCJ/TPS/TAJ/F93_C_M | 10u
KYOCERA AVX | TAJC106M016RNJ | Digi-Key | 478-1702-2-ND | Tantalum Capacitor | TAJ | 10 µF | ±20% | 16 V | 2Ohm | -55°C ~ 125°C | Molded | C | 2312 (6032 Metric) | 0.236" L x 0.126" W (6.00mm x 3.20mm) | 0.110" (2.80mm) | 10 µF | 10 µF ±20% 16 V 2Ohm -55°C ~ 125°C Molded 2312 (6032 Metric) | - | RoHS & Green | https://datasheets.kyocera-avx.com/TAJ.pdf | D:\Altium\Altium_Component_Database\Source_Files\PassiveComponents\PassiveComponents.SchLib | Fix_Polarized_Capacitor | D:\Altium\Altium_Component_Database\Source_Files\PassiveComponents\PassiveComponents.PcbLib | D:\Altium\Altium_Component_Database\Source_Files\PassiveComponents\PassiveComponents.PcbLib | D:\Altium\Altium_Component_Database\Source_Files\PassiveComponents\PassiveComponents.PcbLib | KYOCERA_AVX_TCJ/TPS/TAJ/F93_C_N | KYOCERA_AVX_TCJ/TPS/TAJ/F93_C_L | KYOCERA_AVX_TCJ/TPS/TAJ/F93_C_M | 10u
KYOCERA AVX | TAJC106M010RNJ | Digi-Key | 478-5804-2-ND | Tantalum Capacitor | TAJ | 10 µF | ±20% | 10 V | 2.5Ohm | -55°C ~ 125°C | Molded | C | 2312 (6032 Metric) | 0.236" L x 0.126" W (6.00mm x 3.20mm) | 0.110" (2.80mm) | 10 µF | 10 µF ±20% 10 V 2.5Ohm -55°C ~ 125°C Molded 2312 (6032 Metric) | - | RoHS & Green | https://datasheets.kyocera-avx.com/TAJ.pdf | D:\Altium\Altium_Component_Database\Source_Files\PassiveComponents\PassiveComponents.SchLib | Fix_Polarized_Capacitor | D:\Altium\Altium_Component_Database\Source_Files\PassiveComponents\PassiveComponents.PcbLib | D:\Altium\Altium_Component_Database\Source_Files\PassiveComponents\PassiveComponents.PcbLib | D:\Altium\Altium_Component_Database\Source_Files\PassiveComponents\PassiveComponents.PcbLib | KYOCERA_AVX_TCJ/TPS/TAJ/F93_C_N | KYOCERA_AVX_TCJ/TPS/TAJ/F93_C_L | KYOCERA_AVX_TCJ/TPS/TAJ/F93_C_M | 10u
KYOCERA AVX | TAJC106M020RNJ | Digi-Key | 478-3895-2-ND | Tantalum Capacitor | TAJ | 10 µF | ±20% | 20 V | 1.2Ohm | -55°C ~ 125°C | Molded | C | 2312 (6032 Metric) | 0.236" L x 0.126" W (6.00mm x 3.20mm) | 0.110" (2.80mm) | 10 µF | 10 µF ±20% 20 V 1.2Ohm -55°C ~ 125°C Molded 2312 (6032 Metric) | - | RoHS & Green | https://datasheets.kyocera-avx.com/TAJ.pdf | D:\Altium\Altium_Component_Database\Source_Files\PassiveComponents\PassiveComponents.SchLib | Fix_Polarized_Capacitor | D:\Altium\Altium_Component_Database\Source_Files\PassiveComponents\PassiveComponents.PcbLib | D:\Altium\Altium_Component_Database\Source_Files\PassiveComponents\PassiveComponents.PcbLib | D:\Altium\Altium_Component_Database\Source_Files\PassiveComponents\PassiveComponents.PcbLib | KYOCERA_AVX_TCJ/TPS/TAJ/F93_C_N | KYOCERA_AVX_TCJ/TPS/TAJ/F93_C_L | KYOCERA_AVX_TCJ/TPS/TAJ/F93_C_M | 10u
KYOCERA AVX | TAJC106K010RNJ | Digi-Key | 478-4972-2-ND | Tantalum Capacitor | TAJ | 10 µF | ±10% | 10 V | 2.5Ohm | -55°C ~ 125°C | Molded | C | 2312 (6032 Metric) | 0.236" L x 0.126" W (6.00mm x 3.20mm) | 0.110" (2.80mm) | 10 µF | 10 µF ±10% 10 V 2.5Ohm -55°C ~ 125°C Molded 2312 (6032 Metric) | - | RoHS & Green | https://datasheets.kyocera-avx.com/TAJ.pdf | D:\Altium\Altium_Component_Database\Source_Files\PassiveComponents\PassiveComponents.SchLib | Fix_Polarized_Capacitor | D:\Altium\Altium_Component_Database\Source_Files\PassiveComponents\PassiveComponents.PcbLib | D:\Altium\Altium_Component_Database\Source_Files\PassiveComponents\PassiveComponents.PcbLib | D:\Altium\Altium_Component_Database\Source_Files\PassiveComponents\PassiveComponents.PcbLib | KYOCERA_AVX_TCJ/TPS/TAJ/F93_C_N | KYOCERA_AVX_TCJ/TPS/TAJ/F93_C_L | KYOCERA_AVX_TCJ/TPS/TAJ/F93_C_M | 10u
KYOCERA AVX | TAJC106M035RNJ | Digi-Key | 478-4973-2-ND | Tantalum Capacitor | TAJ | 10 µF | ±20% | 35 V | 1.6Ohm | -55°C ~ 125°C | Molded | C | 2312 (6032 Metric) | 0.236" L x 0.126" W (6.00mm x 3.20mm) | 0.110" (2.80mm) | 10 µF | 10 µF ±20% 35 V 1.6Ohm -55°C ~ 125°C Molded 2312 (6032 Metric) | - | RoHS & Green | https://datasheets.kyocera-avx.com/TAJ.pdf | D:\Altium\Altium_Component_Database\Source_Files\PassiveComponents\PassiveComponents.SchLib | Fix_Polarized_Capacitor | D:\Altium\Altium_Component_Database\Source_Files\PassiveComponents\PassiveComponents.PcbLib | D:\Altium\Altium_Component_Database\Source_Files\PassiveComponents\PassiveComponents.PcbLib | D:\Altium\Altium_Component_Database\Source_Files\PassiveComponents\PassiveComponents.PcbLib | KYOCERA_AVX_TCJ/TPS/TAJ/F93_C_N | KYOCERA_AVX_TCJ/TPS/TAJ/F93_C_L | KYOCERA_AVX_TCJ/TPS/TAJ/F93_C_M | 10u
KYOCERA AVX | TAJC106M016SNJ | Digi-Key | 478-10747-2-ND | Tantalum Capacitor | TAJ | 10 µF | ±20% | 16 V | 2Ohm @ 100kHz | -55°C ~ 125°C | Molded | C | 2312 (6032 Metric) | 0.236" L x 0.126" W (6.00mm x 3.20mm) | 0.110" (2.80mm) | 10 µF | 10 µF ±20% 16 V 2Ohm @ 100kHz -55°C ~ 125°C Molded 2312 (6032 Metric) | - | RoHS & Green | https://datasheets.kyocera-avx.com/TAJ.pdf | D:\Altium\Altium_Component_Database\Source_Files\PassiveComponents\PassiveComponents.SchLib | Fix_Polarized_Capacitor | D:\Altium\Altium_Component_Database\Source_Files\PassiveComponents\PassiveComponents.PcbLib | D:\Altium\Altium_Component_Database\Source_Files\PassiveComponents\PassiveComponents.PcbLib | D:\Altium\Altium_Component_Database\Source_Files\PassiveComponents\PassiveComponents.PcbLib | KYOCERA_AVX_TCJ/TPS/TAJ/F93_C_N | KYOCERA_AVX_TCJ/TPS/TAJ/F93_C_L | KYOCERA_AVX_TCJ/TPS/TAJ/F93_C_M | 10u
KYOCERA AVX | TAJC106K016SNJ | Digi-Key | 478-7532-2-ND | Tantalum Capacitor | TAJ | 10 µF | ±10% | 16 V | 2Ohm | -55°C ~ 125°C | Molded | C | 2312 (6032 Metric) | 0.236" L x 0.126" W (6.00mm x 3.20mm) | 0.102" (2.60mm) | 10 µF | 10 µF ±10% 16 V 2Ohm -55°C ~ 125°C Molded 2312 (6032 Metric) | - | RoHS & Green | https://datasheets.kyocera-avx.com/TAJ.pdf | D:\Altium\Altium_Component_Database\Source_Files\PassiveComponents\PassiveComponents.SchLib | Fix_Polarized_Capacitor | D:\Altium\Altium_Component_Database\Source_Files\PassiveComponents\PassiveComponents.PcbLib | D:\Altium\Altium_Component_Database\Source_Files\PassiveComponents\PassiveComponents.PcbLib | D:\Altium\Altium_Component_Database\Source_Files\PassiveComponents\PassiveComponents.PcbLib | KYOCERA_AVX_TCJ/TPS/TAJ/F93_C_N | KYOCERA_AVX_TCJ/TPS/TAJ/F93_C_L | KYOCERA_AVX_TCJ/TPS/TAJ/F93_C_M | 10u
KYOCERA AVX | TAJC106K035RNJV | Digi-Key | 478-TAJC106K035RNJVTR-ND | Tantalum Capacitor | TAJ | 10 µF | ±10% | 35 V | 1.6Ohm | -55°C ~ 125°C | Molded | C | 2312 (6032 Metric) | 0.236" L x 0.126" W (6.00mm x 3.20mm) | 0.110" (2.80mm) | 10 µF | 10 µF ±10% 35 V 1.6Ohm -55°C ~ 125°C Molded 2312 (6032 Metric) | - | RoHS & Green | https://datasheets.kyocera-avx.com/TAJ.pdf | D:\Altium\Altium_Component_Database\Source_Files\PassiveComponents\PassiveComponents.SchLib | Fix_Polarized_Capacitor | D:\Altium\Altium_Component_Database\Source_Files\PassiveComponents\PassiveComponents.PcbLib | D:\Altium\Altium_Component_Database\Source_Files\PassiveComponents\PassiveComponents.PcbLib | D:\Altium\Altium_Component_Database\Source_Files\PassiveComponents\PassiveComponents.PcbLib | KYOCERA_AVX_TCJ/TPS/TAJ/F93_C_N | KYOCERA_AVX_TCJ/TPS/TAJ/F93_C_L | KYOCERA_AVX_TCJ/TPS/TAJ/F93_C_M | 10u
KYOCERA AVX | TAJC106K020RNJ | Digi-Key | 478-1699-2-ND | Tantalum Capacitor | TAJ | 10 µF | ±10% | 20 V | 1.2Ohm | -55°C ~ 125°C | Molded | C | 2312 (6032 Metric) | 0.236" L x 0.126" W (6.00mm x 3.20mm) | 0.110" (2.80mm) | 10 µF | 10 µF ±10% 20 V 1.2Ohm -55°C ~ 125°C Molded 2312 (6032 Metric) | - | RoHS & Green | https://datasheets.kyocera-avx.com/TAJ.pdf | D:\Altium\Altium_Component_Database\Source_Files\PassiveComponents\PassiveComponents.SchLib | Fix_Polarized_Capacitor | D:\Altium\Altium_Component_Database\Source_Files\PassiveComponents\PassiveComponents.PcbLib | D:\Altium\Altium_Component_Database\Source_Files\PassiveComponents\PassiveComponents.PcbLib | D:\Altium\Altium_Component_Database\Source_Files\PassiveComponents\PassiveComponents.PcbLib | KYOCERA_AVX_TCJ/TPS/TAJ/F93_C_N | KYOCERA_AVX_TCJ/TPS/TAJ/F93_C_L | KYOCERA_AVX_TCJ/TPS/TAJ/F93_C_M | 10u
KYOCERA AVX | TAJC106K025SNJ | Digi-Key | 478-7533-2-ND | Tantalum Capacitor | TAJ | 10 µF | ±10% | 25 V | 1.8Ohm | -55°C ~ 125°C | Molded | C | 2312 (6032 Metric) | 0.236" L x 0.126" W (6.00mm x 3.20mm) | 0.102" (2.60mm) | 10 µF | 10 µF ±10% 25 V 1.8Ohm -55°C ~ 125°C Molded 2312 (6032 Metric) | - | RoHS & Green | https://datasheets.kyocera-avx.com/TAJ.pdf | D:\Altium\Altium_Component_Database\Source_Files\PassiveComponents\PassiveComponents.SchLib | Fix_Polarized_Capacitor | D:\Altium\Altium_Component_Database\Source_Files\PassiveComponents\PassiveComponents.PcbLib | D:\Altium\Altium_Component_Database\Source_Files\PassiveComponents\PassiveComponents.PcbLib | D:\Altium\Altium_Component_Database\Source_Files\PassiveComponents\PassiveComponents.PcbLib | KYOCERA_AVX_TCJ/TPS/TAJ/F93_C_N | KYOCERA_AVX_TCJ/TPS/TAJ/F93_C_L | KYOCERA_AVX_TCJ/TPS/TAJ/F93_C_M | 10u
KYOCERA AVX | TAJC156K035RNJ | Digi-Key | 478-1708-2-ND | Tantalum Capacitor | TAJ | 15 µF | ±10% | 35 V | 1.4Ohm | -55°C ~ 125°C | Molded | C | 2312 (6032 Metric) | 0.236" L x 0.126" W (6.00mm x 3.20mm) | 0.110" (2.80mm) | 15 µF | 15 µF ±10% 35 V 1.4Ohm -55°C ~ 125°C Molded 2312 (6032 Metric) | - | RoHS & Green | https://datasheets.kyocera-avx.com/TAJ.pdf | D:\Altium\Altium_Component_Database\Source_Files\PassiveComponents\PassiveComponents.SchLib | Fix_Polarized_Capacitor | D:\Altium\Altium_Component_Database\Source_Files\PassiveComponents\PassiveComponents.PcbLib | D:\Altium\Altium_Component_Database\Source_Files\PassiveComponents\PassiveComponents.PcbLib | D:\Altium\Altium_Component_Database\Source_Files\PassiveComponents\PassiveComponents.PcbLib | KYOCERA_AVX_TCJ/TPS/TAJ/F93_C_N | KYOCERA_AVX_TCJ/TPS/TAJ/F93_C_L | KYOCERA_AVX_TCJ/TPS/TAJ/F93_C_M | 15u
KYOCERA AVX | TAJC156K016RNJ | Digi-Key | 478-5805-2-ND | Tantalum Capacitor | TAJ | 15 µF | ±10% | 16 V | 1.8Ohm | -55°C ~ 125°C | Molded | C | 2312 (6032 Metric) | 0.236" L x 0.126" W (6.00mm x 3.20mm) | 0.110" (2.80mm) | 15 µF | 15 µF ±10% 16 V 1.8Ohm -55°C ~ 125°C Molded 2312 (6032 Metric) | - | RoHS & Green | https://datasheets.kyocera-avx.com/TAJ.pdf | D:\Altium\Altium_Component_Database\Source_Files\PassiveComponents\PassiveComponents.SchLib | Fix_Polarized_Capacitor | D:\Altium\Altium_Component_Database\Source_Files\PassiveComponents\PassiveComponents.PcbLib | D:\Altium\Altium_Component_Database\Source_Files\PassiveComponents\PassiveComponents.PcbLib | D:\Altium\Altium_Component_Database\Source_Files\PassiveComponents\PassiveComponents.PcbLib | KYOCERA_AVX_TCJ/TPS/TAJ/F93_C_N | KYOCERA_AVX_TCJ/TPS/TAJ/F93_C_L | KYOCERA_AVX_TCJ/TPS/TAJ/F93_C_M | 15u
KYOCERA AVX | TAJC156M035RNJ | Digi-Key | 478-TAJC156M035RNJTR-ND | Tantalum Capacitor | TAJ | 15 µF | ±20% | 35 V | 1.4Ohm | -55°C ~ 125°C | Molded | C | 2312 (6032 Metric) | 0.236" L x 0.126" W (6.00mm x 3.20mm) | 0.110" (2.80mm) | 15 µF | 15 µF ±20% 35 V 1.4Ohm -55°C ~ 125°C Molded 2312 (6032 Metric) | - | RoHS & Green | https://datasheets.kyocera-avx.com/TAJ.pdf | D:\Altium\Altium_Component_Database\Source_Files\PassiveComponents\PassiveComponents.SchLib | Fix_Polarized_Capacitor | D:\Altium\Altium_Component_Database\Source_Files\PassiveComponents\PassiveComponents.PcbLib | D:\Altium\Altium_Component_Database\Source_Files\PassiveComponents\PassiveComponents.PcbLib | D:\Altium\Altium_Component_Database\Source_Files\PassiveComponents\PassiveComponents.PcbLib | KYOCERA_AVX_TCJ/TPS/TAJ/F93_C_N | KYOCERA_AVX_TCJ/TPS/TAJ/F93_C_L | KYOCERA_AVX_TCJ/TPS/TAJ/F93_C_M | 15u
KYOCERA AVX | TAJC156K010RNJ | Digi-Key | 478-7988-2-ND | Tantalum Capacitor | TAJ | 15 µF | ±10% | 10 V | - | -55°C ~ 125°C | Molded | C | 2312 (6032 Metric) | 0.236" L x 0.126" W (6.00mm x 3.20mm) | 0.110" (2.80mm) | 15 µF | 15 µF ±10% 10 V - -55°C ~ 125°C Molded 2312 (6032 Metric) | - | RoHS & Green | https://datasheets.kyocera-avx.com/TAJ.pdf | D:\Altium\Altium_Component_Database\Source_Files\PassiveComponents\PassiveComponents.SchLib | Fix_Polarized_Capacitor | D:\Altium\Altium_Component_Database\Source_Files\PassiveComponents\PassiveComponents.PcbLib | D:\Altium\Altium_Component_Database\Source_Files\PassiveComponents\PassiveComponents.PcbLib | D:\Altium\Altium_Component_Database\Source_Files\PassiveComponents\PassiveComponents.PcbLib | KYOCERA_AVX_TCJ/TPS/TAJ/F93_C_N | KYOCERA_AVX_TCJ/TPS/TAJ/F93_C_L | KYOCERA_AVX_TCJ/TPS/TAJ/F93_C_M | 15u
KYOCERA AVX | TAJC156M020RNJ | Digi-Key | 478-12950-2-ND | Tantalum Capacitor | TAJ | 15 µF | ±20% | 20 V | 1.7Ohm @ 100kHz | -55°C ~ 125°C | Molded | C | 2312 (6032 Metric) | 0.236" L x 0.126" W (6.00mm x 3.20mm) | 0.110" (2.80mm) | 15 µF | 15 µF ±20% 20 V 1.7Ohm @ 100kHz -55°C ~ 125°C Molded 2312 (6032 Metric) | - | RoHS & Green | https://datasheets.kyocera-avx.com/TAJ.pdf | D:\Altium\Altium_Component_Database\Source_Files\PassiveComponents\PassiveComponents.SchLib | Fix_Polarized_Capacitor | D:\Altium\Altium_Component_Database\Source_Files\PassiveComponents\PassiveComponents.PcbLib | D:\Altium\Altium_Component_Database\Source_Files\PassiveComponents\PassiveComponents.PcbLib | D:\Altium\Altium_Component_Database\Source_Files\PassiveComponents\PassiveComponents.PcbLib | KYOCERA_AVX_TCJ/TPS/TAJ/F93_C_N | KYOCERA_AVX_TCJ/TPS/TAJ/F93_C_L | KYOCERA_AVX_TCJ/TPS/TAJ/F93_C_M | 15u
KYOCERA AVX | TAJC156M016RNJ | Digi-Key | 478-11056-2-ND | Tantalum Capacitor | TAJ | 15 µF | ±20% | 16 V | 1.8Ohm | -55°C ~ 125°C | Molded | C | 2312 (6032 Metric) | 0.236" L x 0.126" W (6.00mm x 3.20mm) | 0.110" (2.80mm) | 15 µF | 15 µF ±20% 16 V 1.8Ohm -55°C ~ 125°C Molded 2312 (6032 Metric) | - | RoHS & Green | https://datasheets.kyocera-avx.com/TAJ.pdf | D:\Altium\Altium_Component_Database\Source_Files\PassiveComponents\PassiveComponents.SchLib | Fix_Polarized_Capacitor | D:\Altium\Altium_Component_Database\Source_Files\PassiveComponents\PassiveComponents.PcbLib | D:\Altium\Altium_Component_Database\Source_Files\PassiveComponents\PassiveComponents.PcbLib | D:\Altium\Altium_Component_Database\Source_Files\PassiveComponents\PassiveComponents.PcbLib | KYOCERA_AVX_TCJ/TPS/TAJ/F93_C_N | KYOCERA_AVX_TCJ/TPS/TAJ/F93_C_L | KYOCERA_AVX_TCJ/TPS/TAJ/F93_C_M | 15u
KYOCERA AVX | TAJC156M025RNJ | Digi-Key | 478-11590-2-ND | Tantalum Capacitor | TAJ | 15 µF | ±20% | 25 V | 1.6Ohm | -55°C ~ 125°C | Molded | C | 2312 (6032 Metric) | 0.236" L x 0.126" W (6.00mm x 3.20mm) | 0.110" (2.80mm) | 15 µF | 15 µF ±20% 25 V 1.6Ohm -55°C ~ 125°C Molded 2312 (6032 Metric) | - | RoHS & Green | https://datasheets.kyocera-avx.com/TAJ.pdf | D:\Altium\Altium_Component_Database\Source_Files\PassiveComponents\PassiveComponents.SchLib | Fix_Polarized_Capacitor | D:\Altium\Altium_Component_Database\Source_Files\PassiveComponents\PassiveComponents.PcbLib | D:\Altium\Altium_Component_Database\Source_Files\PassiveComponents\PassiveComponents.PcbLib | D:\Altium\Altium_Component_Database\Source_Files\PassiveComponents\PassiveComponents.PcbLib | KYOCERA_AVX_TCJ/TPS/TAJ/F93_C_N | KYOCERA_AVX_TCJ/TPS/TAJ/F93_C_L | KYOCERA_AVX_TCJ/TPS/TAJ/F93_C_M | 15u
KYOCERA AVX | TAJC156K020RNJ | Digi-Key | 478-1707-2-ND | Tantalum Capacitor | TAJ | 15 µF | ±10% | 20 V | 1.7Ohm | -55°C ~ 125°C | Molded | C | 2312 (6032 Metric) | 0.236" L x 0.126" W (6.00mm x 3.20mm) | 0.110" (2.80mm) | 15 µF | 15 µF ±10% 20 V 1.7Ohm -55°C ~ 125°C Molded 2312 (6032 Metric) | - | RoHS & Green | https://datasheets.kyocera-avx.com/TAJ.pdf | D:\Altium\Altium_Component_Database\Source_Files\PassiveComponents\PassiveComponents.SchLib | Fix_Polarized_Capacitor | D:\Altium\Altium_Component_Database\Source_Files\PassiveComponents\PassiveComponents.PcbLib | D:\Altium\Altium_Component_Database\Source_Files\PassiveComponents\PassiveComponents.PcbLib | D:\Altium\Altium_Component_Database\Source_Files\PassiveComponents\PassiveComponents.PcbLib | KYOCERA_AVX_TCJ/TPS/TAJ/F93_C_N | KYOCERA_AVX_TCJ/TPS/TAJ/F93_C_L | KYOCERA_AVX_TCJ/TPS/TAJ/F93_C_M | 15u
KYOCERA AVX | TAJC226K025RNJ | Digi-Key | 478-1712-2-ND | Tantalum Capacitor | TAJ | 22 µF | ±10% | 25 V | 1.4Ohm | -55°C ~ 125°C | Molded | C | 2312 (6032 Metric) | 0.236" L x 0.126" W (6.00mm x 3.20mm) | 0.110" (2.80mm) | 22 µF | 22 µF ±10% 25 V 1.4Ohm -55°C ~ 125°C Molded 2312 (6032 Metric) | - | RoHS & Green | https://datasheets.kyocera-avx.com/TAJ.pdf | D:\Altium\Altium_Component_Database\Source_Files\PassiveComponents\PassiveComponents.SchLib | Fix_Polarized_Capacitor | D:\Altium\Altium_Component_Database\Source_Files\PassiveComponents\PassiveComponents.PcbLib | D:\Altium\Altium_Component_Database\Source_Files\PassiveComponents\PassiveComponents.PcbLib | D:\Altium\Altium_Component_Database\Source_Files\PassiveComponents\PassiveComponents.PcbLib | KYOCERA_AVX_TCJ/TPS/TAJ/F93_C_N | KYOCERA_AVX_TCJ/TPS/TAJ/F93_C_L | KYOCERA_AVX_TCJ/TPS/TAJ/F93_C_M | 22u
KYOCERA AVX | TAJC226K010RNJ | Digi-Key | 478-3856-2-ND | Tantalum Capacitor | TAJ | 22 µF | ±10% | 10 V | 1.8Ohm | -55°C ~ 125°C | Molded | C | 2312 (6032 Metric) | 0.236" L x 0.126" W (6.00mm x 3.20mm) | 0.110" (2.80mm) | 22 µF | 22 µF ±10% 10 V 1.8Ohm -55°C ~ 125°C Molded 2312 (6032 Metric) | - | RoHS & Green | https://datasheets.kyocera-avx.com/TAJ.pdf | D:\Altium\Altium_Component_Database\Source_Files\PassiveComponents\PassiveComponents.SchLib | Fix_Polarized_Capacitor | D:\Altium\Altium_Component_Database\Source_Files\PassiveComponents\PassiveComponents.PcbLib | D:\Altium\Altium_Component_Database\Source_Files\PassiveComponents\PassiveComponents.PcbLib | D:\Altium\Altium_Component_Database\Source_Files\PassiveComponents\PassiveComponents.PcbLib | KYOCERA_AVX_TCJ/TPS/TAJ/F93_C_N | KYOCERA_AVX_TCJ/TPS/TAJ/F93_C_L | KYOCERA_AVX_TCJ/TPS/TAJ/F93_C_M | 22u
KYOCERA AVX | TAJC226M016RNJ | Digi-Key | 478-3901-2-ND | Tantalum Capacitor | TAJ | 22 µF | ±20% | 16 V | 1Ohm | -55°C ~ 125°C | Molded | C | 2312 (6032 Metric) | 0.236" L x 0.126" W (6.00mm x 3.20mm) | 0.110" (2.80mm) | 22 µF | 22 µF ±20% 16 V 1Ohm -55°C ~ 125°C Molded 2312 (6032 Metric) | - | RoHS & Green | https://datasheets.kyocera-avx.com/TAJ.pdf | D:\Altium\Altium_Component_Database\Source_Files\PassiveComponents\PassiveComponents.SchLib | Fix_Polarized_Capacitor | D:\Altium\Altium_Component_Database\Source_Files\PassiveComponents\PassiveComponents.PcbLib | D:\Altium\Altium_Component_Database\Source_Files\PassiveComponents\PassiveComponents.PcbLib | D:\Altium\Altium_Component_Database\Source_Files\PassiveComponents\PassiveComponents.PcbLib | KYOCERA_AVX_TCJ/TPS/TAJ/F93_C_N | KYOCERA_AVX_TCJ/TPS/TAJ/F93_C_L | KYOCERA_AVX_TCJ/TPS/TAJ/F93_C_M | 22u
KYOCERA AVX | TAJC226K016RNJ | Digi-Key | 478-3899-2-ND | Tantalum Capacitor | TAJ | 22 µF | ±10% | 16 V | 1Ohm | -55°C ~ 125°C | Molded | C | 2312 (6032 Metric) | 0.236" L x 0.126" W (6.00mm x 3.20mm) | 0.110" (2.80mm) | 22 µF | 22 µF ±10% 16 V 1Ohm -55°C ~ 125°C Molded 2312 (6032 Metric) | - | RoHS & Green | https://datasheets.kyocera-avx.com/TAJ.pdf | D:\Altium\Altium_Component_Database\Source_Files\PassiveComponents\PassiveComponents.SchLib | Fix_Polarized_Capacitor | D:\Altium\Altium_Component_Database\Source_Files\PassiveComponents\PassiveComponents.PcbLib | D:\Altium\Altium_Component_Database\Source_Files\PassiveComponents\PassiveComponents.PcbLib | D:\Altium\Altium_Component_Database\Source_Files\PassiveComponents\PassiveComponents.PcbLib | KYOCERA_AVX_TCJ/TPS/TAJ/F93_C_N | KYOCERA_AVX_TCJ/TPS/TAJ/F93_C_L | KYOCERA_AVX_TCJ/TPS/TAJ/F93_C_M | 22u
KYOCERA AVX | TAJC226K020RNJ | Digi-Key | 478-1711-2-ND | Tantalum Capacitor | TAJ | 22 µF | ±10% | 20 V | 1.6Ohm | -55°C ~ 125°C | Molded | C | 2312 (6032 Metric) | 0.236" L x 0.126" W (6.00mm x 3.20mm) | 0.110" (2.80mm) | 22 µF | 22 µF ±10% 20 V 1.6Ohm -55°C ~ 125°C Molded 2312 (6032 Metric) | - | RoHS & Green | https://datasheets.kyocera-avx.com/TAJ.pdf | D:\Altium\Altium_Component_Database\Source_Files\PassiveComponents\PassiveComponents.SchLib | Fix_Polarized_Capacitor | D:\Altium\Altium_Component_Database\Source_Files\PassiveComponents\PassiveComponents.PcbLib | D:\Altium\Altium_Component_Database\Source_Files\PassiveComponents\PassiveComponents.PcbLib | D:\Altium\Altium_Component_Database\Source_Files\PassiveComponents\PassiveComponents.PcbLib | KYOCERA_AVX_TCJ/TPS/TAJ/F93_C_N | KYOCERA_AVX_TCJ/TPS/TAJ/F93_C_L | KYOCERA_AVX_TCJ/TPS/TAJ/F93_C_M | 22u
KYOCERA AVX | TAJC226M020RNJ | Digi-Key | 478-3902-2-ND | Tantalum Capacitor | TAJ | 22 µF | ±20% | 20 V | 1.6Ohm | -55°C ~ 125°C | Molded | C | 2312 (6032 Metric) | 0.236" L x 0.126" W (6.00mm x 3.20mm) | 0.110" (2.80mm) | 22 µF | 22 µF ±20% 20 V 1.6Ohm -55°C ~ 125°C Molded 2312 (6032 Metric) | - | RoHS & Green | https://datasheets.kyocera-avx.com/TAJ.pdf | D:\Altium\Altium_Component_Database\Source_Files\PassiveComponents\PassiveComponents.SchLib | Fix_Polarized_Capacitor | D:\Altium\Altium_Component_Database\Source_Files\PassiveComponents\PassiveComponents.PcbLib | D:\Altium\Altium_Component_Database\Source_Files\PassiveComponents\PassiveComponents.PcbLib | D:\Altium\Altium_Component_Database\Source_Files\PassiveComponents\PassiveComponents.PcbLib | KYOCERA_AVX_TCJ/TPS/TAJ/F93_C_N | KYOCERA_AVX_TCJ/TPS/TAJ/F93_C_L | KYOCERA_AVX_TCJ/TPS/TAJ/F93_C_M | 22u
KYOCERA AVX | TAJC226M025RNJ | Digi-Key | 478-5807-2-ND | Tantalum Capacitor | TAJ | 22 µF | ±20% | 25 V | 1.4Ohm | -55°C ~ 125°C | Molded | C | 2312 (6032 Metric) | 0.236" L x 0.126" W (6.00mm x 3.20mm) | 0.110" (2.80mm) | 22 µF | 22 µF ±20% 25 V 1.4Ohm -55°C ~ 125°C Molded 2312 (6032 Metric) | - | RoHS & Green | https://datasheets.kyocera-avx.com/TAJ.pdf | D:\Altium\Altium_Component_Database\Source_Files\PassiveComponents\PassiveComponents.SchLib | Fix_Polarized_Capacitor | D:\Altium\Altium_Component_Database\Source_Files\PassiveComponents\PassiveComponents.PcbLib | D:\Altium\Altium_Component_Database\Source_Files\PassiveComponents\PassiveComponents.PcbLib | D:\Altium\Altium_Component_Database\Source_Files\PassiveComponents\PassiveComponents.PcbLib | KYOCERA_AVX_TCJ/TPS/TAJ/F93_C_N | KYOCERA_AVX_TCJ/TPS/TAJ/F93_C_L | KYOCERA_AVX_TCJ/TPS/TAJ/F93_C_M | 22u
KYOCERA AVX | TAJC226M010RNJ | Digi-Key | 478-3900-2-ND | Tantalum Capacitor | TAJ | 22 µF | ±20% | 10 V | 1.8Ohm | -55°C ~ 125°C | Molded | C | 2312 (6032 Metric) | 0.236" L x 0.126" W (6.00mm x 3.20mm) | 0.110" (2.80mm) | 22 µF | 22 µF ±20% 10 V 1.8Ohm -55°C ~ 125°C Molded 2312 (6032 Metric) | - | RoHS & Green | https://datasheets.kyocera-avx.com/TAJ.pdf | D:\Altium\Altium_Component_Database\Source_Files\PassiveComponents\PassiveComponents.SchLib | Fix_Polarized_Capacitor | D:\Altium\Altium_Component_Database\Source_Files\PassiveComponents\PassiveComponents.PcbLib | D:\Altium\Altium_Component_Database\Source_Files\PassiveComponents\PassiveComponents.PcbLib | D:\Altium\Altium_Component_Database\Source_Files\PassiveComponents\PassiveComponents.PcbLib | KYOCERA_AVX_TCJ/TPS/TAJ/F93_C_N | KYOCERA_AVX_TCJ/TPS/TAJ/F93_C_L | KYOCERA_AVX_TCJ/TPS/TAJ/F93_C_M | 22u
KYOCERA AVX | TAJC226M016TNJ | Digi-Key | 478-TAJC226M016TNJTR-ND | Tantalum Capacitor | TAJ | 22 µF | ±20% | 16 V | 1Ohm @ 100kHz | -55°C ~ 125°C | Molded | C | 2312 (6032 Metric) | 0.236" L x 0.126" W (6.00mm x 3.20mm) | 0.110" (2.80mm) | 22 µF | 22 µF ±20% 16 V 1Ohm @ 100kHz -55°C ~ 125°C Molded 2312 (6032 Metric) | - | RoHS & Green | https://datasheets.kyocera-avx.com/TAJ.pdf | D:\Altium\Altium_Component_Database\Source_Files\PassiveComponents\PassiveComponents.SchLib | Fix_Polarized_Capacitor | D:\Altium\Altium_Component_Database\Source_Files\PassiveComponents\PassiveComponents.PcbLib | D:\Altium\Altium_Component_Database\Source_Files\PassiveComponents\PassiveComponents.PcbLib | D:\Altium\Altium_Component_Database\Source_Files\PassiveComponents\PassiveComponents.PcbLib | KYOCERA_AVX_TCJ/TPS/TAJ/F93_C_N | KYOCERA_AVX_TCJ/TPS/TAJ/F93_C_L | KYOCERA_AVX_TCJ/TPS/TAJ/F93_C_M | 22u
KYOCERA AVX | TAJC226K016TNJ | Digi-Key | 478-TAJC226K016TNJTR-ND | Tantalum Capacitor | TAJ | 22 µF | ±10% | 16 V | 1Ohm @ 100kHz | -55°C ~ 125°C | Molded | C | 2312 (6032 Metric) | 0.236" L x 0.126" W (6.00mm x 3.20mm) | 0.110" (2.80mm) | 22 µF | 22 µF ±10% 16 V 1Ohm @ 100kHz -55°C ~ 125°C Molded 2312 (6032 Metric) | - | RoHS & Green | https://datasheets.kyocera-avx.com/TAJ.pdf | D:\Altium\Altium_Component_Database\Source_Files\PassiveComponents\PassiveComponents.SchLib | Fix_Polarized_Capacitor | D:\Altium\Altium_Component_Database\Source_Files\PassiveComponents\PassiveComponents.PcbLib | D:\Altium\Altium_Component_Database\Source_Files\PassiveComponents\PassiveComponents.PcbLib | D:\Altium\Altium_Component_Database\Source_Files\PassiveComponents\PassiveComponents.PcbLib | KYOCERA_AVX_TCJ/TPS/TAJ/F93_C_N | KYOCERA_AVX_TCJ/TPS/TAJ/F93_C_L | KYOCERA_AVX_TCJ/TPS/TAJ/F93_C_M | 22u
KYOCERA AVX | TAJC226K006RNJ | Digi-Key | 478-3898-2-ND | Tantalum Capacitor | TAJ | 22 µF | ±10% | 6.3 V | 2Ohm | -55°C ~ 125°C | Molded | C | 2312 (6032 Metric) | 0.236" L x 0.126" W (6.00mm x 3.20mm) | 0.110" (2.80mm) | 22 µF | 22 µF ±10% 6.3 V 2Ohm -55°C ~ 125°C Molded 2312 (6032 Metric) | - | RoHS & Green | https://datasheets.kyocera-avx.com/TAJ.pdf | D:\Altium\Altium_Component_Database\Source_Files\PassiveComponents\PassiveComponents.SchLib | Fix_Polarized_Capacitor | D:\Altium\Altium_Component_Database\Source_Files\PassiveComponents\PassiveComponents.PcbLib | D:\Altium\Altium_Component_Database\Source_Files\PassiveComponents\PassiveComponents.PcbLib | D:\Altium\Altium_Component_Database\Source_Files\PassiveComponents\PassiveComponents.PcbLib | KYOCERA_AVX_TCJ/TPS/TAJ/F93_C_N | KYOCERA_AVX_TCJ/TPS/TAJ/F93_C_L | KYOCERA_AVX_TCJ/TPS/TAJ/F93_C_M | 22u
KYOCERA AVX | TAJC336K016RNJ | Digi-Key | 478-1715-2-ND | Tantalum Capacitor | TAJ | 33 µF | ±10% | 16 V | 1.5Ohm | -55°C ~ 125°C | Molded | C | 2312 (6032 Metric) | 0.236" L x 0.126" W (6.00mm x 3.20mm) | 0.110" (2.80mm) | 33 µF | 33 µF ±10% 16 V 1.5Ohm -55°C ~ 125°C Molded 2312 (6032 Metric) | - | RoHS & Green | https://datasheets.kyocera-avx.com/TAJ.pdf | D:\Altium\Altium_Component_Database\Source_Files\PassiveComponents\PassiveComponents.SchLib | Fix_Polarized_Capacitor | D:\Altium\Altium_Component_Database\Source_Files\PassiveComponents\PassiveComponents.PcbLib | D:\Altium\Altium_Component_Database\Source_Files\PassiveComponents\PassiveComponents.PcbLib | D:\Altium\Altium_Component_Database\Source_Files\PassiveComponents\PassiveComponents.PcbLib | KYOCERA_AVX_TCJ/TPS/TAJ/F93_C_N | KYOCERA_AVX_TCJ/TPS/TAJ/F93_C_L | KYOCERA_AVX_TCJ/TPS/TAJ/F93_C_M | 33u
KYOCERA AVX | TAJC336K020RNJ | Digi-Key | 478-1716-2-ND | Tantalum Capacitor | TAJ | 33 µF | ±10% | 20 V | 1.5Ohm | -55°C ~ 125°C | Molded | C | 2312 (6032 Metric) | 0.236" L x 0.126" W (6.00mm x 3.20mm) | 0.110" (2.80mm) | 33 µF | 33 µF ±10% 20 V 1.5Ohm -55°C ~ 125°C Molded 2312 (6032 Metric) | - | RoHS & Green | https://datasheets.kyocera-avx.com/TAJ.pdf | D:\Altium\Altium_Component_Database\Source_Files\PassiveComponents\PassiveComponents.SchLib | Fix_Polarized_Capacitor | D:\Altium\Altium_Component_Database\Source_Files\PassiveComponents\PassiveComponents.PcbLib | D:\Altium\Altium_Component_Database\Source_Files\PassiveComponents\PassiveComponents.PcbLib | D:\Altium\Altium_Component_Database\Source_Files\PassiveComponents\PassiveComponents.PcbLib | KYOCERA_AVX_TCJ/TPS/TAJ/F93_C_N | KYOCERA_AVX_TCJ/TPS/TAJ/F93_C_L | KYOCERA_AVX_TCJ/TPS/TAJ/F93_C_M | 33u
KYOCERA AVX | TAJC336K025RNJ | Digi-Key | 478-TAJC336K025RNJTR-ND | Tantalum Capacitor | TAJ | 33 µF | ±10% | 25 V | 900mOhm | -55°C ~ 125°C | Molded | C | 2312 (6032 Metric) | 0.236" L x 0.126" W (6.00mm x 3.20mm) | 0.110" (2.80mm) | 33 µF | 33 µF ±10% 25 V 900mOhm -55°C ~ 125°C Molded 2312 (6032 Metric) | - | RoHS & Green | https://datasheets.kyocera-avx.com/TAJ.pdf | D:\Altium\Altium_Component_Database\Source_Files\PassiveComponents\PassiveComponents.SchLib | Fix_Polarized_Capacitor | D:\Altium\Altium_Component_Database\Source_Files\PassiveComponents\PassiveComponents.PcbLib | D:\Altium\Altium_Component_Database\Source_Files\PassiveComponents\PassiveComponents.PcbLib | D:\Altium\Altium_Component_Database\Source_Files\PassiveComponents\PassiveComponents.PcbLib | KYOCERA_AVX_TCJ/TPS/TAJ/F93_C_N | KYOCERA_AVX_TCJ/TPS/TAJ/F93_C_L | KYOCERA_AVX_TCJ/TPS/TAJ/F93_C_M | 33u
KYOCERA AVX | TAJC336M016RNJ | Digi-Key | 478-3906-2-ND | Tantalum Capacitor | TAJ | 33 µF | ±20% | 16 V | 1.5Ohm | -55°C ~ 125°C | Molded | C | 2312 (6032 Metric) | 0.236" L x 0.126" W (6.00mm x 3.20mm) | 0.110" (2.80mm) | 33 µF | 33 µF ±20% 16 V 1.5Ohm -55°C ~ 125°C Molded 2312 (6032 Metric) | - | RoHS & Green | https://datasheets.kyocera-avx.com/TAJ.pdf | D:\Altium\Altium_Component_Database\Source_Files\PassiveComponents\PassiveComponents.SchLib | Fix_Polarized_Capacitor | D:\Altium\Altium_Component_Database\Source_Files\PassiveComponents\PassiveComponents.PcbLib | D:\Altium\Altium_Component_Database\Source_Files\PassiveComponents\PassiveComponents.PcbLib | D:\Altium\Altium_Component_Database\Source_Files\PassiveComponents\PassiveComponents.PcbLib | KYOCERA_AVX_TCJ/TPS/TAJ/F93_C_N | KYOCERA_AVX_TCJ/TPS/TAJ/F93_C_L | KYOCERA_AVX_TCJ/TPS/TAJ/F93_C_M | 33u
KYOCERA AVX | TAJC336M010RNJ | Digi-Key | 478-TAJC336M010RNJTR-ND | Tantalum Capacitor | TAJ | 33 µF | ±20% | 10 V | 1.6Ohm | -55°C ~ 125°C | Molded | C | 2312 (6032 Metric) | 0.236" L x 0.126" W (6.00mm x 3.20mm) | 0.110" (2.80mm) | 33 µF | 33 µF ±20% 10 V 1.6Ohm -55°C ~ 125°C Molded 2312 (6032 Metric) | - | RoHS & Green | https://datasheets.kyocera-avx.com/TAJ.pdf | D:\Altium\Altium_Component_Database\Source_Files\PassiveComponents\PassiveComponents.SchLib | Fix_Polarized_Capacitor | D:\Altium\Altium_Component_Database\Source_Files\PassiveComponents\PassiveComponents.PcbLib | D:\Altium\Altium_Component_Database\Source_Files\PassiveComponents\PassiveComponents.PcbLib | D:\Altium\Altium_Component_Database\Source_Files\PassiveComponents\PassiveComponents.PcbLib | KYOCERA_AVX_TCJ/TPS/TAJ/F93_C_N | KYOCERA_AVX_TCJ/TPS/TAJ/F93_C_L | KYOCERA_AVX_TCJ/TPS/TAJ/F93_C_M | 33u
KYOCERA AVX | TAJC336K010RNJ | Digi-Key | 478-3905-2-ND | Tantalum Capacitor | TAJ | 33 µF | ±10% | 10 V | 1.6Ohm | -55°C ~ 125°C | Molded | C | 2312 (6032 Metric) | 0.236" L x 0.126" W (6.00mm x 3.20mm) | 0.110" (2.80mm) | 33 µF | 33 µF ±10% 10 V 1.6Ohm -55°C ~ 125°C Molded 2312 (6032 Metric) | - | RoHS & Green | https://datasheets.kyocera-avx.com/TAJ.pdf | D:\Altium\Altium_Component_Database\Source_Files\PassiveComponents\PassiveComponents.SchLib | Fix_Polarized_Capacitor | D:\Altium\Altium_Component_Database\Source_Files\PassiveComponents\PassiveComponents.PcbLib | D:\Altium\Altium_Component_Database\Source_Files\PassiveComponents\PassiveComponents.PcbLib | D:\Altium\Altium_Component_Database\Source_Files\PassiveComponents\PassiveComponents.PcbLib | KYOCERA_AVX_TCJ/TPS/TAJ/F93_C_N | KYOCERA_AVX_TCJ/TPS/TAJ/F93_C_L | KYOCERA_AVX_TCJ/TPS/TAJ/F93_C_M | 33u
KYOCERA AVX | TAJC476K010RNJ | Digi-Key | 478-3910-2-ND | Tantalum Capacitor | TAJ | 47 µF | ±10% | 10 V | 1.2Ohm | -55°C ~ 125°C | Molded | C | 2312 (6032 Metric) | 0.236" L x 0.126" W (6.00mm x 3.20mm) | 0.110" (2.80mm) | 47 µF | 47 µF ±10% 10 V 1.2Ohm -55°C ~ 125°C Molded 2312 (6032 Metric) | - | RoHS & Green | https://datasheets.kyocera-avx.com/TAJ.pdf | D:\Altium\Altium_Component_Database\Source_Files\PassiveComponents\PassiveComponents.SchLib | Fix_Polarized_Capacitor | D:\Altium\Altium_Component_Database\Source_Files\PassiveComponents\PassiveComponents.PcbLib | D:\Altium\Altium_Component_Database\Source_Files\PassiveComponents\PassiveComponents.PcbLib | D:\Altium\Altium_Component_Database\Source_Files\PassiveComponents\PassiveComponents.PcbLib | KYOCERA_AVX_TCJ/TPS/TAJ/F93_C_N | KYOCERA_AVX_TCJ/TPS/TAJ/F93_C_L | KYOCERA_AVX_TCJ/TPS/TAJ/F93_C_M | 47u
KYOCERA AVX | TAJC476K020RNJ | Digi-Key | 478-2359-2-ND | Tantalum Capacitor | TAJ | 47 µF | ±10% | 20 V | 500mOhm | -55°C ~ 125°C | Molded | C | 2312 (6032 Metric) | 0.236" L x 0.126" W (6.00mm x 3.20mm) | 0.110" (2.80mm) | 47 µF | 47 µF ±10% 20 V 500mOhm -55°C ~ 125°C Molded 2312 (6032 Metric) | - | RoHS & Green | https://datasheets.kyocera-avx.com/TAJ.pdf | D:\Altium\Altium_Component_Database\Source_Files\PassiveComponents\PassiveComponents.SchLib | Fix_Polarized_Capacitor | D:\Altium\Altium_Component_Database\Source_Files\PassiveComponents\PassiveComponents.PcbLib | D:\Altium\Altium_Component_Database\Source_Files\PassiveComponents\PassiveComponents.PcbLib | D:\Altium\Altium_Component_Database\Source_Files\PassiveComponents\PassiveComponents.PcbLib | KYOCERA_AVX_TCJ/TPS/TAJ/F93_C_N | KYOCERA_AVX_TCJ/TPS/TAJ/F93_C_L | KYOCERA_AVX_TCJ/TPS/TAJ/F93_C_M | 47u
KYOCERA AVX | TAJC476M020RNJ | Digi-Key | 478-8904-2-ND | Tantalum Capacitor | TAJ | 47 µF | ±20% | 20 V | 500mOhm | -55°C ~ 125°C | Molded | C | 2312 (6032 Metric) | 0.236" L x 0.126" W (6.00mm x 3.20mm) | 0.110" (2.80mm) | 47 µF | 47 µF ±20% 20 V 500mOhm -55°C ~ 125°C Molded 2312 (6032 Metric) | - | RoHS & Green | https://datasheets.kyocera-avx.com/TAJ.pdf | D:\Altium\Altium_Component_Database\Source_Files\PassiveComponents\PassiveComponents.SchLib | Fix_Polarized_Capacitor | D:\Altium\Altium_Component_Database\Source_Files\PassiveComponents\PassiveComponents.PcbLib | D:\Altium\Altium_Component_Database\Source_Files\PassiveComponents\PassiveComponents.PcbLib | D:\Altium\Altium_Component_Database\Source_Files\PassiveComponents\PassiveComponents.PcbLib | KYOCERA_AVX_TCJ/TPS/TAJ/F93_C_N | KYOCERA_AVX_TCJ/TPS/TAJ/F93_C_L | KYOCERA_AVX_TCJ/TPS/TAJ/F93_C_M | 47u
KYOCERA AVX | TAJC476M010RNJ | Digi-Key | 478-3911-2-ND | Tantalum Capacitor | TAJ | 47 µF | ±20% | 10 V | 1.2Ohm | -55°C ~ 125°C | Molded | C | 2312 (6032 Metric) | 0.236" L x 0.126" W (6.00mm x 3.20mm) | 0.110" (2.80mm) | 47 µF | 47 µF ±20% 10 V 1.2Ohm -55°C ~ 125°C Molded 2312 (6032 Metric) | - | RoHS & Green | https://datasheets.kyocera-avx.com/TAJ.pdf | D:\Altium\Altium_Component_Database\Source_Files\PassiveComponents\PassiveComponents.SchLib | Fix_Polarized_Capacitor | D:\Altium\Altium_Component_Database\Source_Files\PassiveComponents\PassiveComponents.PcbLib | D:\Altium\Altium_Component_Database\Source_Files\PassiveComponents\PassiveComponents.PcbLib | D:\Altium\Altium_Component_Database\Source_Files\PassiveComponents\PassiveComponents.PcbLib | KYOCERA_AVX_TCJ/TPS/TAJ/F93_C_N | KYOCERA_AVX_TCJ/TPS/TAJ/F93_C_L | KYOCERA_AVX_TCJ/TPS/TAJ/F93_C_M | 47u
KYOCERA AVX | TAJC476K016SNJ | Digi-Key | 478-11464-2-ND | Tantalum Capacitor | TAJ | 47 µF | ±10% | 16 V | 500mOhm @ 100kHz | -55°C ~ 125°C | Molded | C | 2312 (6032 Metric) | 0.236" L x 0.126" W (6.00mm x 3.20mm) | 0.110" (2.80mm) | 47 µF | 47 µF ±10% 16 V 500mOhm @ 100kHz -55°C ~ 125°C Molded 2312 (6032 Metric) | - | RoHS & Green | https://datasheets.kyocera-avx.com/TAJ.pdf | D:\Altium\Altium_Component_Database\Source_Files\PassiveComponents\PassiveComponents.SchLib | Fix_Polarized_Capacitor | D:\Altium\Altium_Component_Database\Source_Files\PassiveComponents\PassiveComponents.PcbLib | D:\Altium\Altium_Component_Database\Source_Files\PassiveComponents\PassiveComponents.PcbLib | D:\Altium\Altium_Component_Database\Source_Files\PassiveComponents\PassiveComponents.PcbLib | KYOCERA_AVX_TCJ/TPS/TAJ/F93_C_N | KYOCERA_AVX_TCJ/TPS/TAJ/F93_C_L | KYOCERA_AVX_TCJ/TPS/TAJ/F93_C_M | 47u
KYOCERA AVX | TAJC476K010SNJ | Digi-Key | 478-7536-2-ND | Tantalum Capacitor | TAJ | 47 µF | ±10% | 10 V | 1.2Ohm | -55°C ~ 125°C | Molded | C | 2312 (6032 Metric) | 0.236" L x 0.126" W (6.00mm x 3.20mm) | 0.102" (2.60mm) | 47 µF | 47 µF ±10% 10 V 1.2Ohm -55°C ~ 125°C Molded 2312 (6032 Metric) | - | RoHS & Green | https://datasheets.kyocera-avx.com/TAJ.pdf | D:\Altium\Altium_Component_Database\Source_Files\PassiveComponents\PassiveComponents.SchLib | Fix_Polarized_Capacitor | D:\Altium\Altium_Component_Database\Source_Files\PassiveComponents\PassiveComponents.PcbLib | D:\Altium\Altium_Component_Database\Source_Files\PassiveComponents\PassiveComponents.PcbLib | D:\Altium\Altium_Component_Database\Source_Files\PassiveComponents\PassiveComponents.PcbLib | KYOCERA_AVX_TCJ/TPS/TAJ/F93_C_N | KYOCERA_AVX_TCJ/TPS/TAJ/F93_C_L | KYOCERA_AVX_TCJ/TPS/TAJ/F93_C_M | 47u
KYOCERA AVX | TAJC476K020SNJ | Digi-Key | 478-TAJC476K020SNJTR-ND | Tantalum Capacitor | TAJ | 47 µF | ±10% | 20 V | 500mOhm @ 100kHz | -55°C ~ 125°C | Molded | C | 2312 (6032 Metric) | 0.236" L x 0.126" W (6.00mm x 3.20mm) | 0.110" (2.80mm) | 47 µF | 47 µF ±10% 20 V 500mOhm @ 100kHz -55°C ~ 125°C Molded 2312 (6032 Metric) | - | RoHS & Green | https://datasheets.kyocera-avx.com/TAJ.pdf | D:\Altium\Altium_Component_Database\Source_Files\PassiveComponents\PassiveComponents.SchLib | Fix_Polarized_Capacitor | D:\Altium\Altium_Component_Database\Source_Files\PassiveComponents\PassiveComponents.PcbLib | D:\Altium\Altium_Component_Database\Source_Files\PassiveComponents\PassiveComponents.PcbLib | D:\Altium\Altium_Component_Database\Source_Files\PassiveComponents\PassiveComponents.PcbLib | KYOCERA_AVX_TCJ/TPS/TAJ/F93_C_N | KYOCERA_AVX_TCJ/TPS/TAJ/F93_C_L | KYOCERA_AVX_TCJ/TPS/TAJ/F93_C_M | 47u
KYOCERA AVX | TAJC476K016RNJV | Digi-Key | 478-TAJC476K016RNJVTR-ND | Tantalum Capacitor | TAJ | 47 µF | ±10% | 16 V | 500mOhm @ 100kHz | -55°C ~ 125°C | Molded | C | 2312 (6032 Metric) | 0.236" L x 0.126" W (6.00mm x 3.20mm) | 0.110" (2.80mm) | 47 µF | 47 µF ±10% 16 V 500mOhm @ 100kHz -55°C ~ 125°C Molded 2312 (6032 Metric) | - | RoHS & Green | https://datasheets.kyocera-avx.com/TAJ.pdf | D:\Altium\Altium_Component_Database\Source_Files\PassiveComponents\PassiveComponents.SchLib | Fix_Polarized_Capacitor | D:\Altium\Altium_Component_Database\Source_Files\PassiveComponents\PassiveComponents.PcbLib | D:\Altium\Altium_Component_Database\Source_Files\PassiveComponents\PassiveComponents.PcbLib | D:\Altium\Altium_Component_Database\Source_Files\PassiveComponents\PassiveComponents.PcbLib | KYOCERA_AVX_TCJ/TPS/TAJ/F93_C_N | KYOCERA_AVX_TCJ/TPS/TAJ/F93_C_L | KYOCERA_AVX_TCJ/TPS/TAJ/F93_C_M | 47u
KYOCERA AVX | TAJC476K010TNJ | Digi-Key | 478-11219-2-ND | Tantalum Capacitor | TAJ | 47 µF | ±10% | 10 V | 1.2Ohm @ 100kHz | -55°C ~ 125°C | Molded | C | 2312 (6032 Metric) | 0.236" L x 0.126" W (6.00mm x 3.20mm) | 0.110" (2.80mm) | 47 µF | 47 µF ±10% 10 V 1.2Ohm @ 100kHz -55°C ~ 125°C Molded 2312 (6032 Metric) | - | RoHS & Green | https://datasheets.kyocera-avx.com/TAJ.pdf | D:\Altium\Altium_Component_Database\Source_Files\PassiveComponents\PassiveComponents.SchLib | Fix_Polarized_Capacitor | D:\Altium\Altium_Component_Database\Source_Files\PassiveComponents\PassiveComponents.PcbLib | D:\Altium\Altium_Component_Database\Source_Files\PassiveComponents\PassiveComponents.PcbLib | D:\Altium\Altium_Component_Database\Source_Files\PassiveComponents\PassiveComponents.PcbLib | KYOCERA_AVX_TCJ/TPS/TAJ/F93_C_N | KYOCERA_AVX_TCJ/TPS/TAJ/F93_C_L | KYOCERA_AVX_TCJ/TPS/TAJ/F93_C_M | 47u
KYOCERA AVX | TAJC476M016RNJ | Digi-Key | 478-3912-2-ND | Tantalum Capacitor | TAJ | 47 µF | ±20% | 16 V | 500mOhm | -55°C ~ 125°C | Molded | C | 2312 (6032 Metric) | 0.236" L x 0.126" W (6.00mm x 3.20mm) | 0.110" (2.80mm) | 47 µF | 47 µF ±20% 16 V 500mOhm -55°C ~ 125°C Molded 2312 (6032 Metric) | - | RoHS & Green | https://datasheets.kyocera-avx.com/TAJ.pdf | D:\Altium\Altium_Component_Database\Source_Files\PassiveComponents\PassiveComponents.SchLib | Fix_Polarized_Capacitor | D:\Altium\Altium_Component_Database\Source_Files\PassiveComponents\PassiveComponents.PcbLib | D:\Altium\Altium_Component_Database\Source_Files\PassiveComponents\PassiveComponents.PcbLib | D:\Altium\Altium_Component_Database\Source_Files\PassiveComponents\PassiveComponents.PcbLib | KYOCERA_AVX_TCJ/TPS/TAJ/F93_C_N | KYOCERA_AVX_TCJ/TPS/TAJ/F93_C_L | KYOCERA_AVX_TCJ/TPS/TAJ/F93_C_M | 47u
KYOCERA AVX | TAJC476K016RNJ | Digi-Key | 478-1718-2-ND | Tantalum Capacitor | TAJ | 47 µF | ±10% | 16 V | 500mOhm | -55°C ~ 125°C | Molded | C | 2312 (6032 Metric) | 0.236" L x 0.126" W (6.00mm x 3.20mm) | 0.110" (2.80mm) | 47 µF | 47 µF ±10% 16 V 500mOhm -55°C ~ 125°C Molded 2312 (6032 Metric) | - | RoHS & Green | https://datasheets.kyocera-avx.com/TAJ.pdf | D:\Altium\Altium_Component_Database\Source_Files\PassiveComponents\PassiveComponents.SchLib | Fix_Polarized_Capacitor | D:\Altium\Altium_Component_Database\Source_Files\PassiveComponents\PassiveComponents.PcbLib | D:\Altium\Altium_Component_Database\Source_Files\PassiveComponents\PassiveComponents.PcbLib | D:\Altium\Altium_Component_Database\Source_Files\PassiveComponents\PassiveComponents.PcbLib | KYOCERA_AVX_TCJ/TPS/TAJ/F93_C_N | KYOCERA_AVX_TCJ/TPS/TAJ/F93_C_L | KYOCERA_AVX_TCJ/TPS/TAJ/F93_C_M | 47u
KYOCERA AVX | TAJC476M006RNJ | Digi-Key | 478-11059-2-ND | Tantalum Capacitor | TAJ | 47 µF | ±20% | 6.3 V | 1.6Ohm | -55°C ~ 125°C | Molded | C | 2312 (6032 Metric) | 0.236" L x 0.126" W (6.00mm x 3.20mm) | 0.110" (2.80mm) | 47 µF | 47 µF ±20% 6.3 V 1.6Ohm -55°C ~ 125°C Molded 2312 (6032 Metric) | - | RoHS & Green | https://datasheets.kyocera-avx.com/TAJ.pdf | D:\Altium\Altium_Component_Database\Source_Files\PassiveComponents\PassiveComponents.SchLib | Fix_Polarized_Capacitor | D:\Altium\Altium_Component_Database\Source_Files\PassiveComponents\PassiveComponents.PcbLib | D:\Altium\Altium_Component_Database\Source_Files\PassiveComponents\PassiveComponents.PcbLib | D:\Altium\Altium_Component_Database\Source_Files\PassiveComponents\PassiveComponents.PcbLib | KYOCERA_AVX_TCJ/TPS/TAJ/F93_C_N | KYOCERA_AVX_TCJ/TPS/TAJ/F93_C_L | KYOCERA_AVX_TCJ/TPS/TAJ/F93_C_M | 47u
KYOCERA AVX | TAJC476K006RNJ | Digi-Key | 478-8903-2-ND | Tantalum Capacitor | TAJ | 47 µF | ±10% | 6.3 V | 1.6Ohm | -55°C ~ 125°C | Molded | C | 2312 (6032 Metric) | 0.236" L x 0.126" W (6.00mm x 3.20mm) | 0.110" (2.80mm) | 47 µF | 47 µF ±10% 6.3 V 1.6Ohm -55°C ~ 125°C Molded 2312 (6032 Metric) | - | RoHS & Green | https://datasheets.kyocera-avx.com/TAJ.pdf | D:\Altium\Altium_Component_Database\Source_Files\PassiveComponents\PassiveComponents.SchLib | Fix_Polarized_Capacitor | D:\Altium\Altium_Component_Database\Source_Files\PassiveComponents\PassiveComponents.PcbLib | D:\Altium\Altium_Component_Database\Source_Files\PassiveComponents\PassiveComponents.PcbLib | D:\Altium\Altium_Component_Database\Source_Files\PassiveComponents\PassiveComponents.PcbLib | KYOCERA_AVX_TCJ/TPS/TAJ/F93_C_N | KYOCERA_AVX_TCJ/TPS/TAJ/F93_C_L | KYOCERA_AVX_TCJ/TPS/TAJ/F93_C_M | 47u
KYOCERA AVX | TAJC686M020RNJ | Digi-Key | 478-6494-2-ND | Tantalum Capacitor | TAJ | 68 µF | ±20% | 20 V | 500mOhm | -55°C ~ 125°C | Molded | C | 2312 (6032 Metric) | 0.236" L x 0.126" W (6.00mm x 3.20mm) | 0.110" (2.80mm) | 68 µF | 68 µF ±20% 20 V 500mOhm -55°C ~ 125°C Molded 2312 (6032 Metric) | - | RoHS & Green | https://datasheets.kyocera-avx.com/TAJ.pdf | D:\Altium\Altium_Component_Database\Source_Files\PassiveComponents\PassiveComponents.SchLib | Fix_Polarized_Capacitor | D:\Altium\Altium_Component_Database\Source_Files\PassiveComponents\PassiveComponents.PcbLib | D:\Altium\Altium_Component_Database\Source_Files\PassiveComponents\PassiveComponents.PcbLib | D:\Altium\Altium_Component_Database\Source_Files\PassiveComponents\PassiveComponents.PcbLib | KYOCERA_AVX_TCJ/TPS/TAJ/F93_C_N | KYOCERA_AVX_TCJ/TPS/TAJ/F93_C_L | KYOCERA_AVX_TCJ/TPS/TAJ/F93_C_M | 68u
KYOCERA AVX | TAJC686K010RNJ | Digi-Key | 478-1721-2-ND | Tantalum Capacitor | TAJ | 68 µF | ±10% | 10 V | 1.3Ohm | -55°C ~ 125°C | Molded | C | 2312 (6032 Metric) | 0.236" L x 0.126" W (6.00mm x 3.20mm) | 0.110" (2.80mm) | 68 µF | 68 µF ±10% 10 V 1.3Ohm -55°C ~ 125°C Molded 2312 (6032 Metric) | - | RoHS & Green | https://datasheets.kyocera-avx.com/TAJ.pdf | D:\Altium\Altium_Component_Database\Source_Files\PassiveComponents\PassiveComponents.SchLib | Fix_Polarized_Capacitor | D:\Altium\Altium_Component_Database\Source_Files\PassiveComponents\PassiveComponents.PcbLib | D:\Altium\Altium_Component_Database\Source_Files\PassiveComponents\PassiveComponents.PcbLib | D:\Altium\Altium_Component_Database\Source_Files\PassiveComponents\PassiveComponents.PcbLib | KYOCERA_AVX_TCJ/TPS/TAJ/F93_C_N | KYOCERA_AVX_TCJ/TPS/TAJ/F93_C_L | KYOCERA_AVX_TCJ/TPS/TAJ/F93_C_M | 68u
KYOCERA AVX | TAJC686K006RNJ | Digi-Key | 478-11060-2-ND | Tantalum Capacitor | TAJ | 68 µF | ±10% | 6.3 V | 1.5Ohm | -55°C ~ 125°C | Molded | C | 2312 (6032 Metric) | 0.236" L x 0.126" W (6.00mm x 3.20mm) | 0.110" (2.80mm) | 68 µF | 68 µF ±10% 6.3 V 1.5Ohm -55°C ~ 125°C Molded 2312 (6032 Metric) | - | RoHS & Green | https://datasheets.kyocera-avx.com/TAJ.pdf | D:\Altium\Altium_Component_Database\Source_Files\PassiveComponents\PassiveComponents.SchLib | Fix_Polarized_Capacitor | D:\Altium\Altium_Component_Database\Source_Files\PassiveComponents\PassiveComponents.PcbLib | D:\Altium\Altium_Component_Database\Source_Files\PassiveComponents\PassiveComponents.PcbLib | D:\Altium\Altium_Component_Database\Source_Files\PassiveComponents\PassiveComponents.PcbLib | KYOCERA_AVX_TCJ/TPS/TAJ/F93_C_N | KYOCERA_AVX_TCJ/TPS/TAJ/F93_C_L | KYOCERA_AVX_TCJ/TPS/TAJ/F93_C_M | 68u
KYOCERA AVX | TAJC686M010RNJ | Digi-Key | 478-TAJC686M010RNJTR-ND | Tantalum Capacitor | TAJ | 68 µF | ±20% | 10 V | 1.3Ohm | -55°C ~ 125°C | Molded | C | 2312 (6032 Metric) | 0.236" L x 0.126" W (6.00mm x 3.20mm) | 0.110" (2.80mm) | 68 µF | 68 µF ±20% 10 V 1.3Ohm -55°C ~ 125°C Molded 2312 (6032 Metric) | - | RoHS & Green | https://datasheets.kyocera-avx.com/TAJ.pdf | D:\Altium\Altium_Component_Database\Source_Files\PassiveComponents\PassiveComponents.SchLib | Fix_Polarized_Capacitor | D:\Altium\Altium_Component_Database\Source_Files\PassiveComponents\PassiveComponents.PcbLib | D:\Altium\Altium_Component_Database\Source_Files\PassiveComponents\PassiveComponents.PcbLib | D:\Altium\Altium_Component_Database\Source_Files\PassiveComponents\PassiveComponents.PcbLib | KYOCERA_AVX_TCJ/TPS/TAJ/F93_C_N | KYOCERA_AVX_TCJ/TPS/TAJ/F93_C_L | KYOCERA_AVX_TCJ/TPS/TAJ/F93_C_M | 68u
KYOCERA AVX | TAJC686K016RNJ | Digi-Key | 478-3070-2-ND | Tantalum Capacitor | TAJ | 68 µF | ±10% | 16 V | 1.3Ohm | -55°C ~ 125°C | Molded | C | 2312 (6032 Metric) | 0.236" L x 0.126" W (6.00mm x 3.20mm) | 0.110" (2.80mm) | 68 µF | 68 µF ±10% 16 V 1.3Ohm -55°C ~ 125°C Molded 2312 (6032 Metric) | - | RoHS & Green | https://datasheets.kyocera-avx.com/TAJ.pdf | D:\Altium\Altium_Component_Database\Source_Files\PassiveComponents\PassiveComponents.SchLib | Fix_Polarized_Capacitor | D:\Altium\Altium_Component_Database\Source_Files\PassiveComponents\PassiveComponents.PcbLib | D:\Altium\Altium_Component_Database\Source_Files\PassiveComponents\PassiveComponents.PcbLib | D:\Altium\Altium_Component_Database\Source_Files\PassiveComponents\PassiveComponents.PcbLib | KYOCERA_AVX_TCJ/TPS/TAJ/F93_C_N | KYOCERA_AVX_TCJ/TPS/TAJ/F93_C_L | KYOCERA_AVX_TCJ/TPS/TAJ/F93_C_M | 68u
KYOCERA AVX | TAJC107K010RNJ | Digi-Key | 478-1704-2-ND | Tantalum Capacitor | TAJ | 100 µF | ±10% | 10 V | 1.2Ohm | -55°C ~ 125°C | Molded | C | 2312 (6032 Metric) | 0.236" L x 0.126" W (6.00mm x 3.20mm) | 0.110" (2.80mm) | 100 µF | 100 µF ±10% 10 V 1.2Ohm -55°C ~ 125°C Molded 2312 (6032 Metric) | - | RoHS & Green | https://datasheets.kyocera-avx.com/TAJ.pdf | D:\Altium\Altium_Component_Database\Source_Files\PassiveComponents\PassiveComponents.SchLib | Fix_Polarized_Capacitor | D:\Altium\Altium_Component_Database\Source_Files\PassiveComponents\PassiveComponents.PcbLib | D:\Altium\Altium_Component_Database\Source_Files\PassiveComponents\PassiveComponents.PcbLib | D:\Altium\Altium_Component_Database\Source_Files\PassiveComponents\PassiveComponents.PcbLib | KYOCERA_AVX_TCJ/TPS/TAJ/F93_C_N | KYOCERA_AVX_TCJ/TPS/TAJ/F93_C_L | KYOCERA_AVX_TCJ/TPS/TAJ/F93_C_M | 100u
KYOCERA AVX | TAJC107K016RNJ | Digi-Key | 478-5258-2-ND | Tantalum Capacitor | TAJ | 100 µF | ±10% | 16 V | 1Ohm | -55°C ~ 125°C | Molded | C | 2312 (6032 Metric) | 0.236" L x 0.126" W (6.00mm x 3.20mm) | 0.110" (2.80mm) | 100 µF | 100 µF ±10% 16 V 1Ohm -55°C ~ 125°C Molded 2312 (6032 Metric) | - | RoHS & Green | https://datasheets.kyocera-avx.com/TAJ.pdf | D:\Altium\Altium_Component_Database\Source_Files\PassiveComponents\PassiveComponents.SchLib | Fix_Polarized_Capacitor | D:\Altium\Altium_Component_Database\Source_Files\PassiveComponents\PassiveComponents.PcbLib | D:\Altium\Altium_Component_Database\Source_Files\PassiveComponents\PassiveComponents.PcbLib | D:\Altium\Altium_Component_Database\Source_Files\PassiveComponents\PassiveComponents.PcbLib | KYOCERA_AVX_TCJ/TPS/TAJ/F93_C_N | KYOCERA_AVX_TCJ/TPS/TAJ/F93_C_L | KYOCERA_AVX_TCJ/TPS/TAJ/F93_C_M | 100u
KYOCERA AVX | TAJC107M010RNJ | Digi-Key | 478-3897-2-ND | Tantalum Capacitor | TAJ | 100 µF | ±20% | 10 V | 1.2Ohm | -55°C ~ 125°C | Molded | C | 2312 (6032 Metric) | 0.236" L x 0.126" W (6.00mm x 3.20mm) | 0.110" (2.80mm) | 100 µF | 100 µF ±20% 10 V 1.2Ohm -55°C ~ 125°C Molded 2312 (6032 Metric) | - | RoHS & Green | https://datasheets.kyocera-avx.com/TAJ.pdf | D:\Altium\Altium_Component_Database\Source_Files\PassiveComponents\PassiveComponents.SchLib | Fix_Polarized_Capacitor | D:\Altium\Altium_Component_Database\Source_Files\PassiveComponents\PassiveComponents.PcbLib | D:\Altium\Altium_Component_Database\Source_Files\PassiveComponents\PassiveComponents.PcbLib | D:\Altium\Altium_Component_Database\Source_Files\PassiveComponents\PassiveComponents.PcbLib | KYOCERA_AVX_TCJ/TPS/TAJ/F93_C_N | KYOCERA_AVX_TCJ/TPS/TAJ/F93_C_L | KYOCERA_AVX_TCJ/TPS/TAJ/F93_C_M | 100u
KYOCERA AVX | TAJC107K010TNJ | Digi-Key | 478-11217-2-ND | Tantalum Capacitor | TAJ | 100 µF | ±10% | 10 V | 1.2Ohm @ 100kHz | -55°C ~ 125°C | Molded | C | 2312 (6032 Metric) | 0.236" L x 0.126" W (6.00mm x 3.20mm) | 0.110" (2.80mm) | 100 µF | 100 µF ±10% 10 V 1.2Ohm @ 100kHz -55°C ~ 125°C Molded 2312 (6032 Metric) | - | RoHS & Green | https://datasheets.kyocera-avx.com/TAJ.pdf | D:\Altium\Altium_Component_Database\Source_Files\PassiveComponents\PassiveComponents.SchLib | Fix_Polarized_Capacitor | D:\Altium\Altium_Component_Database\Source_Files\PassiveComponents\PassiveComponents.PcbLib | D:\Altium\Altium_Component_Database\Source_Files\PassiveComponents\PassiveComponents.PcbLib | D:\Altium\Altium_Component_Database\Source_Files\PassiveComponents\PassiveComponents.PcbLib | KYOCERA_AVX_TCJ/TPS/TAJ/F93_C_N | KYOCERA_AVX_TCJ/TPS/TAJ/F93_C_L | KYOCERA_AVX_TCJ/TPS/TAJ/F93_C_M | 100u
KYOCERA AVX | TAJC107M006RNJ | Digi-Key | 478-8895-2-ND | Tantalum Capacitor | TAJ | 100 µF | ±20% | 6.3 V | 900mOhm | -55°C ~ 125°C | Molded | C | 2312 (6032 Metric) | 0.236" L x 0.126" W (6.00mm x 3.20mm) | 0.110" (2.80mm) | 100 µF | 100 µF ±20% 6.3 V 900mOhm -55°C ~ 125°C Molded 2312 (6032 Metric) | - | RoHS & Green | https://datasheets.kyocera-avx.com/TAJ.pdf | D:\Altium\Altium_Component_Database\Source_Files\PassiveComponents\PassiveComponents.SchLib | Fix_Polarized_Capacitor | D:\Altium\Altium_Component_Database\Source_Files\PassiveComponents\PassiveComponents.PcbLib | D:\Altium\Altium_Component_Database\Source_Files\PassiveComponents\PassiveComponents.PcbLib | D:\Altium\Altium_Component_Database\Source_Files\PassiveComponents\PassiveComponents.PcbLib | KYOCERA_AVX_TCJ/TPS/TAJ/F93_C_N | KYOCERA_AVX_TCJ/TPS/TAJ/F93_C_L | KYOCERA_AVX_TCJ/TPS/TAJ/F93_C_M | 100u
KYOCERA AVX | TAJC107K010SNJ | Digi-Key | 478-TAJC107K010SNJTR-ND | Tantalum Capacitor | TAJ | 100 µF | ±10% | 10 V | 1.2Ohm @ 100kHz | -55°C ~ 125°C | Molded | C | 2312 (6032 Metric) | 0.236" L x 0.126" W (6.00mm x 3.20mm) | 0.110" (2.80mm) | 100 µF | 100 µF ±10% 10 V 1.2Ohm @ 100kHz -55°C ~ 125°C Molded 2312 (6032 Metric) | - | RoHS & Green | https://datasheets.kyocera-avx.com/TAJ.pdf | D:\Altium\Altium_Component_Database\Source_Files\PassiveComponents\PassiveComponents.SchLib | Fix_Polarized_Capacitor | D:\Altium\Altium_Component_Database\Source_Files\PassiveComponents\PassiveComponents.PcbLib | D:\Altium\Altium_Component_Database\Source_Files\PassiveComponents\PassiveComponents.PcbLib | D:\Altium\Altium_Component_Database\Source_Files\PassiveComponents\PassiveComponents.PcbLib | KYOCERA_AVX_TCJ/TPS/TAJ/F93_C_N | KYOCERA_AVX_TCJ/TPS/TAJ/F93_C_L | KYOCERA_AVX_TCJ/TPS/TAJ/F93_C_M | 100u
KYOCERA AVX | TAJC107M016RNJ | Digi-Key | 478-8896-2-ND | Tantalum Capacitor | TAJ | 100 µF | ±20% | 16 V | 1Ohm | -55°C ~ 125°C | Molded | C | 2312 (6032 Metric) | 0.236" L x 0.126" W (6.00mm x 3.20mm) | 0.110" (2.80mm) | 100 µF | 100 µF ±20% 16 V 1Ohm -55°C ~ 125°C Molded 2312 (6032 Metric) | - | RoHS & Green | https://datasheets.kyocera-avx.com/TAJ.pdf | D:\Altium\Altium_Component_Database\Source_Files\PassiveComponents\PassiveComponents.SchLib | Fix_Polarized_Capacitor | D:\Altium\Altium_Component_Database\Source_Files\PassiveComponents\PassiveComponents.PcbLib | D:\Altium\Altium_Component_Database\Source_Files\PassiveComponents\PassiveComponents.PcbLib | D:\Altium\Altium_Component_Database\Source_Files\PassiveComponents\PassiveComponents.PcbLib | KYOCERA_AVX_TCJ/TPS/TAJ/F93_C_N | KYOCERA_AVX_TCJ/TPS/TAJ/F93_C_L | KYOCERA_AVX_TCJ/TPS/TAJ/F93_C_M | 100u
KYOCERA AVX | TAJC107K006RNJ | Digi-Key | 478-1703-2-ND | Tantalum Capacitor | TAJ | 100 µF | ±10% | 6.3 V | 900mOhm | -55°C ~ 125°C | Molded | C | 2312 (6032 Metric) | 0.236" L x 0.126" W (6.00mm x 3.20mm) | 0.110" (2.80mm) | 100 µF | 100 µF ±10% 6.3 V 900mOhm -55°C ~ 125°C Molded 2312 (6032 Metric) | - | RoHS & Green | https://datasheets.kyocera-avx.com/TAJ.pdf | D:\Altium\Altium_Component_Database\Source_Files\PassiveComponents\PassiveComponents.SchLib | Fix_Polarized_Capacitor | D:\Altium\Altium_Component_Database\Source_Files\PassiveComponents\PassiveComponents.PcbLib | D:\Altium\Altium_Component_Database\Source_Files\PassiveComponents\PassiveComponents.PcbLib | D:\Altium\Altium_Component_Database\Source_Files\PassiveComponents\PassiveComponents.PcbLib | KYOCERA_AVX_TCJ/TPS/TAJ/F93_C_N | KYOCERA_AVX_TCJ/TPS/TAJ/F93_C_L | KYOCERA_AVX_TCJ/TPS/TAJ/F93_C_M | 100u
KYOCERA AVX | TAJC157K010RNJ | Digi-Key | 478-2352-2-ND | Tantalum Capacitor | TAJ | 150 µF | ±10% | 10 V | 900mOhm | -55°C ~ 125°C | Molded | C | 2312 (6032 Metric) | 0.236" L x 0.126" W (6.00mm x 3.20mm) | 0.110" (2.80mm) | 150 µF | 150 µF ±10% 10 V 900mOhm -55°C ~ 125°C Molded 2312 (6032 Metric) | - | RoHS & Green | https://datasheets.kyocera-avx.com/TAJ.pdf | D:\Altium\Altium_Component_Database\Source_Files\PassiveComponents\PassiveComponents.SchLib | Fix_Polarized_Capacitor | D:\Altium\Altium_Component_Database\Source_Files\PassiveComponents\PassiveComponents.PcbLib | D:\Altium\Altium_Component_Database\Source_Files\PassiveComponents\PassiveComponents.PcbLib | D:\Altium\Altium_Component_Database\Source_Files\PassiveComponents\PassiveComponents.PcbLib | KYOCERA_AVX_TCJ/TPS/TAJ/F93_C_N | KYOCERA_AVX_TCJ/TPS/TAJ/F93_C_L | KYOCERA_AVX_TCJ/TPS/TAJ/F93_C_M | 150u
KYOCERA AVX | TAJC157K006RNJ | Digi-Key | 478-1709-2-ND | Tantalum Capacitor | TAJ | 150 µF | ±10% | 6.3 V | 1.3Ohm | -55°C ~ 125°C | Molded | C | 2312 (6032 Metric) | 0.236" L x 0.126" W (6.00mm x 3.20mm) | 0.110" (2.80mm) | 150 µF | 150 µF ±10% 6.3 V 1.3Ohm -55°C ~ 125°C Molded 2312 (6032 Metric) | - | RoHS & Green | https://datasheets.kyocera-avx.com/TAJ.pdf | D:\Altium\Altium_Component_Database\Source_Files\PassiveComponents\PassiveComponents.SchLib | Fix_Polarized_Capacitor | D:\Altium\Altium_Component_Database\Source_Files\PassiveComponents\PassiveComponents.PcbLib | D:\Altium\Altium_Component_Database\Source_Files\PassiveComponents\PassiveComponents.PcbLib | D:\Altium\Altium_Component_Database\Source_Files\PassiveComponents\PassiveComponents.PcbLib | KYOCERA_AVX_TCJ/TPS/TAJ/F93_C_N | KYOCERA_AVX_TCJ/TPS/TAJ/F93_C_L | KYOCERA_AVX_TCJ/TPS/TAJ/F93_C_M | 150u
KYOCERA AVX | TAJC157M010RNJ | Digi-Key | 478-8897-2-ND | Tantalum Capacitor | TAJ | 150 µF | ±20% | 10 V | 900mOhm | -55°C ~ 125°C | Molded | C | 2312 (6032 Metric) | 0.236" L x 0.126" W (6.00mm x 3.20mm) | 0.110" (2.80mm) | 150 µF | 150 µF ±20% 10 V 900mOhm -55°C ~ 125°C Molded 2312 (6032 Metric) | - | RoHS & Green | https://datasheets.kyocera-avx.com/TAJ.pdf | D:\Altium\Altium_Component_Database\Source_Files\PassiveComponents\PassiveComponents.SchLib | Fix_Polarized_Capacitor | D:\Altium\Altium_Component_Database\Source_Files\PassiveComponents\PassiveComponents.PcbLib | D:\Altium\Altium_Component_Database\Source_Files\PassiveComponents\PassiveComponents.PcbLib | D:\Altium\Altium_Component_Database\Source_Files\PassiveComponents\PassiveComponents.PcbLib | KYOCERA_AVX_TCJ/TPS/TAJ/F93_C_N | KYOCERA_AVX_TCJ/TPS/TAJ/F93_C_L | KYOCERA_AVX_TCJ/TPS/TAJ/F93_C_M | 150u
KYOCERA AVX | TAJC227K006RNJ | Digi-Key | 478-1713-2-ND | Tantalum Capacitor | TAJ | 220 µF | ±10% | 6.3 V | 1.2Ohm | -55°C ~ 125°C | Molded | C | 2312 (6032 Metric) | 0.236" L x 0.126" W (6.00mm x 3.20mm) | 0.110" (2.80mm) | 220 µF | 220 µF ±10% 6.3 V 1.2Ohm -55°C ~ 125°C Molded 2312 (6032 Metric) | - | RoHS & Green | https://datasheets.kyocera-avx.com/TAJ.pdf | D:\Altium\Altium_Component_Database\Source_Files\PassiveComponents\PassiveComponents.SchLib | Fix_Polarized_Capacitor | D:\Altium\Altium_Component_Database\Source_Files\PassiveComponents\PassiveComponents.PcbLib | D:\Altium\Altium_Component_Database\Source_Files\PassiveComponents\PassiveComponents.PcbLib | D:\Altium\Altium_Component_Database\Source_Files\PassiveComponents\PassiveComponents.PcbLib | KYOCERA_AVX_TCJ/TPS/TAJ/F93_C_N | KYOCERA_AVX_TCJ/TPS/TAJ/F93_C_L | KYOCERA_AVX_TCJ/TPS/TAJ/F93_C_M | 220u
KYOCERA AVX | TAJC227M006RNJ | Digi-Key | 478-11057-2-ND | Tantalum Capacitor | TAJ | 220 µF | ±20% | 6.3 V | 1.2Ohm | -55°C ~ 125°C | Molded | C | 2312 (6032 Metric) | 0.236" L x 0.126" W (6.00mm x 3.20mm) | 0.110" (2.80mm) | 220 µF | 220 µF ±20% 6.3 V 1.2Ohm -55°C ~ 125°C Molded 2312 (6032 Metric) | - | RoHS & Green | https://datasheets.kyocera-avx.com/TAJ.pdf | D:\Altium\Altium_Component_Database\Source_Files\PassiveComponents\PassiveComponents.SchLib | Fix_Polarized_Capacitor | D:\Altium\Altium_Component_Database\Source_Files\PassiveComponents\PassiveComponents.PcbLib | D:\Altium\Altium_Component_Database\Source_Files\PassiveComponents\PassiveComponents.PcbLib | D:\Altium\Altium_Component_Database\Source_Files\PassiveComponents\PassiveComponents.PcbLib | KYOCERA_AVX_TCJ/TPS/TAJ/F93_C_N | KYOCERA_AVX_TCJ/TPS/TAJ/F93_C_L | KYOCERA_AVX_TCJ/TPS/TAJ/F93_C_M | 220u
KYOCERA AVX | TAJC227K010RNJ | Digi-Key | 478-4774-2-ND | Tantalum Capacitor | TAJ | 220 µF | ±10% | 10 V | 500mOhm | -55°C ~ 125°C | Molded | C | 2312 (6032 Metric) | 0.236" L x 0.126" W (6.00mm x 3.20mm) | 0.110" (2.80mm) | 220 µF | 220 µF ±10% 10 V 500mOhm -55°C ~ 125°C Molded 2312 (6032 Metric) | - | RoHS & Green | https://datasheets.kyocera-avx.com/TAJ.pdf | D:\Altium\Altium_Component_Database\Source_Files\PassiveComponents\PassiveComponents.SchLib | Fix_Polarized_Capacitor | D:\Altium\Altium_Component_Database\Source_Files\PassiveComponents\PassiveComponents.PcbLib | D:\Altium\Altium_Component_Database\Source_Files\PassiveComponents\PassiveComponents.PcbLib | D:\Altium\Altium_Component_Database\Source_Files\PassiveComponents\PassiveComponents.PcbLib | KYOCERA_AVX_TCJ/TPS/TAJ/F93_C_N | KYOCERA_AVX_TCJ/TPS/TAJ/F93_C_L | KYOCERA_AVX_TCJ/TPS/TAJ/F93_C_M | 220u
KYOCERA AVX | TAJC227K004RNJ | Digi-Key | 478-2346-2-ND | Tantalum Capacitor | TAJ | 220 µF | ±10% | 4 V | 1.2Ohm | -55°C ~ 125°C | Molded | C | 2312 (6032 Metric) | 0.236" L x 0.126" W (6.00mm x 3.20mm) | 0.110" (2.80mm) | 220 µF | 220 µF ±10% 4 V 1.2Ohm -55°C ~ 125°C Molded 2312 (6032 Metric) | - | RoHS & Green | https://datasheets.kyocera-avx.com/TAJ.pdf | D:\Altium\Altium_Component_Database\Source_Files\PassiveComponents\PassiveComponents.SchLib | Fix_Polarized_Capacitor | D:\Altium\Altium_Component_Database\Source_Files\PassiveComponents\PassiveComponents.PcbLib | D:\Altium\Altium_Component_Database\Source_Files\PassiveComponents\PassiveComponents.PcbLib | D:\Altium\Altium_Component_Database\Source_Files\PassiveComponents\PassiveComponents.PcbLib | KYOCERA_AVX_TCJ/TPS/TAJ/F93_C_N | KYOCERA_AVX_TCJ/TPS/TAJ/F93_C_L | KYOCERA_AVX_TCJ/TPS/TAJ/F93_C_M | 220u
KYOCERA AVX | TAJC227M010RNJ | Digi-Key | 478-8899-2-ND | Tantalum Capacitor | TAJ | 220 µF | ±20% | 10 V | 500mOhm | -55°C ~ 125°C | Molded | C | 2312 (6032 Metric) | 0.236" L x 0.126" W (6.00mm x 3.20mm) | 0.110" (2.80mm) | 220 µF | 220 µF ±20% 10 V 500mOhm -55°C ~ 125°C Molded 2312 (6032 Metric) | - | RoHS & Green | https://datasheets.kyocera-avx.com/TAJ.pdf | D:\Altium\Altium_Component_Database\Source_Files\PassiveComponents\PassiveComponents.SchLib | Fix_Polarized_Capacitor | D:\Altium\Altium_Component_Database\Source_Files\PassiveComponents\PassiveComponents.PcbLib | D:\Altium\Altium_Component_Database\Source_Files\PassiveComponents\PassiveComponents.PcbLib | D:\Altium\Altium_Component_Database\Source_Files\PassiveComponents\PassiveComponents.PcbLib | KYOCERA_AVX_TCJ/TPS/TAJ/F93_C_N | KYOCERA_AVX_TCJ/TPS/TAJ/F93_C_L | KYOCERA_AVX_TCJ/TPS/TAJ/F93_C_M | 220u
KYOCERA AVX | TAJC227K006TNJ | Digi-Key | 478-TAJC227K006TNJTR-ND | Tantalum Capacitor | TAJ | 220 µF | ±10% | 6.3 V | 1.2Ohm | -55°C ~ 125°C | Molded | C | 2312 (6032 Metric) | 0.236" L x 0.126" W (6.00mm x 3.20mm) | 0.110" (2.80mm) | 220 µF | 220 µF ±10% 6.3 V 1.2Ohm -55°C ~ 125°C Molded 2312 (6032 Metric) | - | RoHS & Green | https://datasheets.kyocera-avx.com/TAJ.pdf | D:\Altium\Altium_Component_Database\Source_Files\PassiveComponents\PassiveComponents.SchLib | Fix_Polarized_Capacitor | D:\Altium\Altium_Component_Database\Source_Files\PassiveComponents\PassiveComponents.PcbLib | D:\Altium\Altium_Component_Database\Source_Files\PassiveComponents\PassiveComponents.PcbLib | D:\Altium\Altium_Component_Database\Source_Files\PassiveComponents\PassiveComponents.PcbLib | KYOCERA_AVX_TCJ/TPS/TAJ/F93_C_N | KYOCERA_AVX_TCJ/TPS/TAJ/F93_C_L | KYOCERA_AVX_TCJ/TPS/TAJ/F93_C_M | 220u
KYOCERA AVX | TAJC337M006RNJ | Digi-Key | 478-8902-2-ND | Tantalum Capacitor | TAJ | 330 µF | ±20% | 6.3 V | 500mOhm | -55°C ~ 125°C | Molded | C | 2312 (6032 Metric) | 0.236" L x 0.126" W (6.00mm x 3.20mm) | 0.110" (2.80mm) | 330 µF | 330 µF ±20% 6.3 V 500mOhm -55°C ~ 125°C Molded 2312 (6032 Metric) | - | RoHS & Green | https://datasheets.kyocera-avx.com/TAJ.pdf | D:\Altium\Altium_Component_Database\Source_Files\PassiveComponents\PassiveComponents.SchLib | Fix_Polarized_Capacitor | D:\Altium\Altium_Component_Database\Source_Files\PassiveComponents\PassiveComponents.PcbLib | D:\Altium\Altium_Component_Database\Source_Files\PassiveComponents\PassiveComponents.PcbLib | D:\Altium\Altium_Component_Database\Source_Files\PassiveComponents\PassiveComponents.PcbLib | KYOCERA_AVX_TCJ/TPS/TAJ/F93_C_N | KYOCERA_AVX_TCJ/TPS/TAJ/F93_C_L | KYOCERA_AVX_TCJ/TPS/TAJ/F93_C_M | 330u
KYOCERA AVX | TAJC337K004RNJ | Digi-Key | 478-2347-2-ND | Tantalum Capacitor | TAJ | 330 µF | ±10% | 4 V | 300mOhm | -55°C ~ 125°C | Molded | C | 2312 (6032 Metric) | 0.236" L x 0.126" W (6.00mm x 3.20mm) | 0.110" (2.80mm) | 330 µF | 330 µF ±10% 4 V 300mOhm -55°C ~ 125°C Molded 2312 (6032 Metric) | - | RoHS & Green | https://datasheets.kyocera-avx.com/TAJ.pdf | D:\Altium\Altium_Component_Database\Source_Files\PassiveComponents\PassiveComponents.SchLib | Fix_Polarized_Capacitor | D:\Altium\Altium_Component_Database\Source_Files\PassiveComponents\PassiveComponents.PcbLib | D:\Altium\Altium_Component_Database\Source_Files\PassiveComponents\PassiveComponents.PcbLib | D:\Altium\Altium_Component_Database\Source_Files\PassiveComponents\PassiveComponents.PcbLib | KYOCERA_AVX_TCJ/TPS/TAJ/F93_C_N | KYOCERA_AVX_TCJ/TPS/TAJ/F93_C_L | KYOCERA_AVX_TCJ/TPS/TAJ/F93_C_M | 330u
KYOCERA AVX | TAJC337K006RNJ | Digi-Key | 478-4773-2-ND | Tantalum Capacitor | TAJ | 330 µF | ±10% | 6.3 V | 500mOhm | -55°C ~ 125°C | Molded | C | 2312 (6032 Metric) | 0.236" L x 0.126" W (6.00mm x 3.20mm) | 0.110" (2.80mm) | 330 µF | 330 µF ±10% 6.3 V 500mOhm -55°C ~ 125°C Molded 2312 (6032 Metric) | - | RoHS & Green | https://datasheets.kyocera-avx.com/TAJ.pdf | D:\Altium\Altium_Component_Database\Source_Files\PassiveComponents\PassiveComponents.SchLib | Fix_Polarized_Capacitor | D:\Altium\Altium_Component_Database\Source_Files\PassiveComponents\PassiveComponents.PcbLib | D:\Altium\Altium_Component_Database\Source_Files\PassiveComponents\PassiveComponents.PcbLib | D:\Altium\Altium_Component_Database\Source_Files\PassiveComponents\PassiveComponents.PcbLib | KYOCERA_AVX_TCJ/TPS/TAJ/F93_C_N | KYOCERA_AVX_TCJ/TPS/TAJ/F93_C_L | KYOCERA_AVX_TCJ/TPS/TAJ/F93_C_M | 330u
KYOCERA AVX | TAJC477K004RNJ | Digi-Key | 478-4772-2-ND | Tantalum Capacitor | TAJ | 470 µF | ±10% | 4 V | 300mOhm | -55°C ~ 125°C | Molded | C | 2312 (6032 Metric) | 0.236" L x 0.126" W (6.00mm x 3.20mm) | 0.110" (2.80mm) | 470 µF | 470 µF ±10% 4 V 300mOhm -55°C ~ 125°C Molded 2312 (6032 Metric) | - | RoHS & Green | https://datasheets.kyocera-avx.com/TAJ.pdf | D:\Altium\Altium_Component_Database\Source_Files\PassiveComponents\PassiveComponents.SchLib | Fix_Polarized_Capacitor | D:\Altium\Altium_Component_Database\Source_Files\PassiveComponents\PassiveComponents.PcbLib | D:\Altium\Altium_Component_Database\Source_Files\PassiveComponents\PassiveComponents.PcbLib | D:\Altium\Altium_Component_Database\Source_Files\PassiveComponents\PassiveComponents.PcbLib | KYOCERA_AVX_TCJ/TPS/TAJ/F93_C_N | KYOCERA_AVX_TCJ/TPS/TAJ/F93_C_L | KYOCERA_AVX_TCJ/TPS/TAJ/F93_C_M | 470u
KYOCERA AVX | TAJC687K002RNJ | Digi-Key | 478-4771-2-ND | Tantalum Capacitor | TAJ | 680 µF | ±10% | 2.5 V | 200mOhm | -55°C ~ 125°C | Molded | C | 2312 (6032 Metric) | 0.236" L x 0.126" W (6.00mm x 3.20mm) | 0.110" (2.80mm) | 680 µF | 680 µF ±10% 2.5 V 200mOhm -55°C ~ 125°C Molded 2312 (6032 Metric) | - | RoHS & Green | https://datasheets.kyocera-avx.com/TAJ.pdf | D:\Altium\Altium_Component_Database\Source_Files\PassiveComponents\PassiveComponents.SchLib | Fix_Polarized_Capacitor | D:\Altium\Altium_Component_Database\Source_Files\PassiveComponents\PassiveComponents.PcbLib | D:\Altium\Altium_Component_Database\Source_Files\PassiveComponents\PassiveComponents.PcbLib | D:\Altium\Altium_Component_Database\Source_Files\PassiveComponents\PassiveComponents.PcbLib | KYOCERA_AVX_TCJ/TPS/TAJ/F93_C_N | KYOCERA_AVX_TCJ/TPS/TAJ/F93_C_L | KYOCERA_AVX_TCJ/TPS/TAJ/F93_C_M | 680u
KYOCERA AVX | TAJD155K050RNJ | Digi-Key | 478-1725-2-ND | Tantalum Capacitor | TAJ | 1.5 µF | ±10% | 50 V | 4Ohm | -55°C ~ 125°C | Molded | D | 2917 (7343 Metric) | 0.287" L x 0.169" W (7.30mm x 4.30mm) | 0.122" (3.10mm) | 1.5 µF | 1.5 µF ±10% 50 V 4Ohm -55°C ~ 125°C Molded 2917 (7343 Metric) | - | RoHS & Green | https://datasheets.kyocera-avx.com/TAJ.pdf | D:\Altium\Altium_Component_Database\Source_Files\PassiveComponents\PassiveComponents.SchLib | Fix_Polarized_Capacitor | D:\Altium\Altium_Component_Database\Source_Files\PassiveComponents\PassiveComponents.PcbLib | D:\Altium\Altium_Component_Database\Source_Files\PassiveComponents\PassiveComponents.PcbLib | D:\Altium\Altium_Component_Database\Source_Files\PassiveComponents\PassiveComponents.PcbLib | KYOCERA_AVX_TCJ/TPS/TAJ/-D_F93-N_N | KYOCERA_AVX_TCJ/TPS/TAJ/-D_F93-N_L | KYOCERA_AVX_TCJ/TPS/TAJ/-D_F93-N_M | 1.5u
KYOCERA AVX | TAJD225M050RNJ | Digi-Key | 478-11063-2-ND | Tantalum Capacitor | TAJ | 2.2 µF | ±20% | 50 V | 2.5Ohm | -55°C ~ 125°C | Molded | D | 2917 (7343 Metric) | 0.287" L x 0.169" W (7.30mm x 4.30mm) | 0.122" (3.10mm) | 2.2 µF | 2.2 µF ±20% 50 V 2.5Ohm -55°C ~ 125°C Molded 2917 (7343 Metric) | - | RoHS & Green | https://datasheets.kyocera-avx.com/TAJ.pdf | D:\Altium\Altium_Component_Database\Source_Files\PassiveComponents\PassiveComponents.SchLib | Fix_Polarized_Capacitor | D:\Altium\Altium_Component_Database\Source_Files\PassiveComponents\PassiveComponents.PcbLib | D:\Altium\Altium_Component_Database\Source_Files\PassiveComponents\PassiveComponents.PcbLib | D:\Altium\Altium_Component_Database\Source_Files\PassiveComponents\PassiveComponents.PcbLib | KYOCERA_AVX_TCJ/TPS/TAJ/-D_F93-N_N | KYOCERA_AVX_TCJ/TPS/TAJ/-D_F93-N_L | KYOCERA_AVX_TCJ/TPS/TAJ/-D_F93-N_M | 2.2u
KYOCERA AVX | TAJD225K050RNJ | Digi-Key | 478-1728-2-ND | Tantalum Capacitor | TAJ | 2.2 µF | ±10% | 50 V | 2.5Ohm | -55°C ~ 125°C | Molded | D | 2917 (7343 Metric) | 0.287" L x 0.169" W (7.30mm x 4.30mm) | 0.122" (3.10mm) | 2.2 µF | 2.2 µF ±10% 50 V 2.5Ohm -55°C ~ 125°C Molded 2917 (7343 Metric) | - | RoHS & Green | https://datasheets.kyocera-avx.com/TAJ.pdf | D:\Altium\Altium_Component_Database\Source_Files\PassiveComponents\PassiveComponents.SchLib | Fix_Polarized_Capacitor | D:\Altium\Altium_Component_Database\Source_Files\PassiveComponents\PassiveComponents.PcbLib | D:\Altium\Altium_Component_Database\Source_Files\PassiveComponents\PassiveComponents.PcbLib | D:\Altium\Altium_Component_Database\Source_Files\PassiveComponents\PassiveComponents.PcbLib | KYOCERA_AVX_TCJ/TPS/TAJ/-D_F93-N_N | KYOCERA_AVX_TCJ/TPS/TAJ/-D_F93-N_L | KYOCERA_AVX_TCJ/TPS/TAJ/-D_F93-N_M | 2.2u
KYOCERA AVX | TAJD335K050RNJ | Digi-Key | 478-1733-2-ND | Tantalum Capacitor | TAJ | 3.3 µF | ±10% | 50 V | 2Ohm | -55°C ~ 125°C | Molded | D | 2917 (7343 Metric) | 0.287" L x 0.169" W (7.30mm x 4.30mm) | 0.122" (3.10mm) | 3.3 µF | 3.3 µF ±10% 50 V 2Ohm -55°C ~ 125°C Molded 2917 (7343 Metric) | - | RoHS & Green | https://datasheets.kyocera-avx.com/TAJ.pdf | D:\Altium\Altium_Component_Database\Source_Files\PassiveComponents\PassiveComponents.SchLib | Fix_Polarized_Capacitor | D:\Altium\Altium_Component_Database\Source_Files\PassiveComponents\PassiveComponents.PcbLib | D:\Altium\Altium_Component_Database\Source_Files\PassiveComponents\PassiveComponents.PcbLib | D:\Altium\Altium_Component_Database\Source_Files\PassiveComponents\PassiveComponents.PcbLib | KYOCERA_AVX_TCJ/TPS/TAJ/-D_F93-N_N | KYOCERA_AVX_TCJ/TPS/TAJ/-D_F93-N_L | KYOCERA_AVX_TCJ/TPS/TAJ/-D_F93-N_M | 3.3u
KYOCERA AVX | TAJD335M050RNJ | Digi-Key | 478-TAJD335M050RNJTR-ND | Tantalum Capacitor | TAJ | 3.3 µF | ±20% | 50 V | 2Ohm | -55°C ~ 125°C | Molded | D | 2917 (7343 Metric) | 0.287" L x 0.169" W (7.30mm x 4.30mm) | 0.122" (3.10mm) | 3.3 µF | 3.3 µF ±20% 50 V 2Ohm -55°C ~ 125°C Molded 2917 (7343 Metric) | - | RoHS & Green | https://datasheets.kyocera-avx.com/TAJ.pdf | D:\Altium\Altium_Component_Database\Source_Files\PassiveComponents\PassiveComponents.SchLib | Fix_Polarized_Capacitor | D:\Altium\Altium_Component_Database\Source_Files\PassiveComponents\PassiveComponents.PcbLib | D:\Altium\Altium_Component_Database\Source_Files\PassiveComponents\PassiveComponents.PcbLib | D:\Altium\Altium_Component_Database\Source_Files\PassiveComponents\PassiveComponents.PcbLib | KYOCERA_AVX_TCJ/TPS/TAJ/-D_F93-N_N | KYOCERA_AVX_TCJ/TPS/TAJ/-D_F93-N_L | KYOCERA_AVX_TCJ/TPS/TAJ/-D_F93-N_M | 3.3u
KYOCERA AVX | TAJD475K050RNJ | Digi-Key | 478-1738-2-ND | Tantalum Capacitor | TAJ | 4.7 µF | ±10% | 50 V | 1.4Ohm | -55°C ~ 125°C | Molded | D | 2917 (7343 Metric) | 0.287" L x 0.169" W (7.30mm x 4.30mm) | 0.122" (3.10mm) | 4.7 µF | 4.7 µF ±10% 50 V 1.4Ohm -55°C ~ 125°C Molded 2917 (7343 Metric) | - | RoHS & Green | https://datasheets.kyocera-avx.com/TAJ.pdf | D:\Altium\Altium_Component_Database\Source_Files\PassiveComponents\PassiveComponents.SchLib | Fix_Polarized_Capacitor | D:\Altium\Altium_Component_Database\Source_Files\PassiveComponents\PassiveComponents.PcbLib | D:\Altium\Altium_Component_Database\Source_Files\PassiveComponents\PassiveComponents.PcbLib | D:\Altium\Altium_Component_Database\Source_Files\PassiveComponents\PassiveComponents.PcbLib | KYOCERA_AVX_TCJ/TPS/TAJ/-D_F93-N_N | KYOCERA_AVX_TCJ/TPS/TAJ/-D_F93-N_L | KYOCERA_AVX_TCJ/TPS/TAJ/-D_F93-N_M | 4.7u
KYOCERA AVX | TAJD475M035RNJ | Digi-Key | 478-3934-2-ND | Tantalum Capacitor | TAJ | 4.7 µF | ±20% | 35 V | 1.5Ohm | -55°C ~ 125°C | Molded | D | 2917 (7343 Metric) | 0.287" L x 0.169" W (7.30mm x 4.30mm) | 0.122" (3.10mm) | 4.7 µF | 4.7 µF ±20% 35 V 1.5Ohm -55°C ~ 125°C Molded 2917 (7343 Metric) | - | RoHS & Green | https://datasheets.kyocera-avx.com/TAJ.pdf | D:\Altium\Altium_Component_Database\Source_Files\PassiveComponents\PassiveComponents.SchLib | Fix_Polarized_Capacitor | D:\Altium\Altium_Component_Database\Source_Files\PassiveComponents\PassiveComponents.PcbLib | D:\Altium\Altium_Component_Database\Source_Files\PassiveComponents\PassiveComponents.PcbLib | D:\Altium\Altium_Component_Database\Source_Files\PassiveComponents\PassiveComponents.PcbLib | KYOCERA_AVX_TCJ/TPS/TAJ/-D_F93-N_N | KYOCERA_AVX_TCJ/TPS/TAJ/-D_F93-N_L | KYOCERA_AVX_TCJ/TPS/TAJ/-D_F93-N_M | 4.7u
KYOCERA AVX | TAJD475M050RNJ | Digi-Key | 478-3935-2-ND | Tantalum Capacitor | TAJ | 4.7 µF | ±20% | 50 V | 1.4Ohm | -55°C ~ 125°C | Molded | D | 2917 (7343 Metric) | 0.287" L x 0.169" W (7.30mm x 4.30mm) | 0.122" (3.10mm) | 4.7 µF | 4.7 µF ±20% 50 V 1.4Ohm -55°C ~ 125°C Molded 2917 (7343 Metric) | - | RoHS & Green | https://datasheets.kyocera-avx.com/TAJ.pdf | D:\Altium\Altium_Component_Database\Source_Files\PassiveComponents\PassiveComponents.SchLib | Fix_Polarized_Capacitor | D:\Altium\Altium_Component_Database\Source_Files\PassiveComponents\PassiveComponents.PcbLib | D:\Altium\Altium_Component_Database\Source_Files\PassiveComponents\PassiveComponents.PcbLib | D:\Altium\Altium_Component_Database\Source_Files\PassiveComponents\PassiveComponents.PcbLib | KYOCERA_AVX_TCJ/TPS/TAJ/-D_F93-N_N | KYOCERA_AVX_TCJ/TPS/TAJ/-D_F93-N_L | KYOCERA_AVX_TCJ/TPS/TAJ/-D_F93-N_M | 4.7u
KYOCERA AVX | TAJD475K035SNJ | Digi-Key | 478-TAJD475K035SNJTR-ND | Tantalum Capacitor | TAJ | 4.7 µF | ±10% | 35 V | 1.5Ohm @ 100kHz | -55°C ~ 125°C | Molded | D | 2917 (7343 Metric) | 0.287" L x 0.169" W (7.30mm x 4.30mm) | 0.122" (3.10mm) | 4.7 µF | 4.7 µF ±10% 35 V 1.5Ohm @ 100kHz -55°C ~ 125°C Molded 2917 (7343 Metric) | - | RoHS & Green | https://datasheets.kyocera-avx.com/TAJ.pdf | D:\Altium\Altium_Component_Database\Source_Files\PassiveComponents\PassiveComponents.SchLib | Fix_Polarized_Capacitor | D:\Altium\Altium_Component_Database\Source_Files\PassiveComponents\PassiveComponents.PcbLib | D:\Altium\Altium_Component_Database\Source_Files\PassiveComponents\PassiveComponents.PcbLib | D:\Altium\Altium_Component_Database\Source_Files\PassiveComponents\PassiveComponents.PcbLib | KYOCERA_AVX_TCJ/TPS/TAJ/-D_F93-N_N | KYOCERA_AVX_TCJ/TPS/TAJ/-D_F93-N_L | KYOCERA_AVX_TCJ/TPS/TAJ/-D_F93-N_M | 4.7u
KYOCERA AVX | TAJD475K035RNJ | Digi-Key | 478-1737-2-ND | Tantalum Capacitor | TAJ | 4.7 µF | ±10% | 35 V | 1.5Ohm | -55°C ~ 125°C | Molded | D | 2917 (7343 Metric) | 0.287" L x 0.169" W (7.30mm x 4.30mm) | 0.122" (3.10mm) | 4.7 µF | 4.7 µF ±10% 35 V 1.5Ohm -55°C ~ 125°C Molded 2917 (7343 Metric) | - | RoHS & Green | https://datasheets.kyocera-avx.com/TAJ.pdf | D:\Altium\Altium_Component_Database\Source_Files\PassiveComponents\PassiveComponents.SchLib | Fix_Polarized_Capacitor | D:\Altium\Altium_Component_Database\Source_Files\PassiveComponents\PassiveComponents.PcbLib | D:\Altium\Altium_Component_Database\Source_Files\PassiveComponents\PassiveComponents.PcbLib | D:\Altium\Altium_Component_Database\Source_Files\PassiveComponents\PassiveComponents.PcbLib | KYOCERA_AVX_TCJ/TPS/TAJ/-D_F93-N_N | KYOCERA_AVX_TCJ/TPS/TAJ/-D_F93-N_L | KYOCERA_AVX_TCJ/TPS/TAJ/-D_F93-N_M | 4.7u
KYOCERA AVX | TAJD685M050RNJ | Digi-Key | 478-3941-2-ND | Tantalum Capacitor | TAJ | 6.8 µF | ±20% | 50 V | 1Ohm | -55°C ~ 125°C | Molded | D | 2917 (7343 Metric) | 0.287" L x 0.169" W (7.30mm x 4.30mm) | 0.122" (3.10mm) | 6.8 µF | 6.8 µF ±20% 50 V 1Ohm -55°C ~ 125°C Molded 2917 (7343 Metric) | - | RoHS & Green | https://datasheets.kyocera-avx.com/TAJ.pdf | D:\Altium\Altium_Component_Database\Source_Files\PassiveComponents\PassiveComponents.SchLib | Fix_Polarized_Capacitor | D:\Altium\Altium_Component_Database\Source_Files\PassiveComponents\PassiveComponents.PcbLib | D:\Altium\Altium_Component_Database\Source_Files\PassiveComponents\PassiveComponents.PcbLib | D:\Altium\Altium_Component_Database\Source_Files\PassiveComponents\PassiveComponents.PcbLib | KYOCERA_AVX_TCJ/TPS/TAJ/-D_F93-N_N | KYOCERA_AVX_TCJ/TPS/TAJ/-D_F93-N_L | KYOCERA_AVX_TCJ/TPS/TAJ/-D_F93-N_M | 6.8u
KYOCERA AVX | TAJD685K050RNJ | Digi-Key | 478-1743-2-ND | Tantalum Capacitor | TAJ | 6.8 µF | ±10% | 50 V | 1Ohm | -55°C ~ 125°C | Molded | D | 2917 (7343 Metric) | 0.287" L x 0.169" W (7.30mm x 4.30mm) | 0.122" (3.10mm) | 6.8 µF | 6.8 µF ±10% 50 V 1Ohm -55°C ~ 125°C Molded 2917 (7343 Metric) | - | RoHS & Green | https://datasheets.kyocera-avx.com/TAJ.pdf | D:\Altium\Altium_Component_Database\Source_Files\PassiveComponents\PassiveComponents.SchLib | Fix_Polarized_Capacitor | D:\Altium\Altium_Component_Database\Source_Files\PassiveComponents\PassiveComponents.PcbLib | D:\Altium\Altium_Component_Database\Source_Files\PassiveComponents\PassiveComponents.PcbLib | D:\Altium\Altium_Component_Database\Source_Files\PassiveComponents\PassiveComponents.PcbLib | KYOCERA_AVX_TCJ/TPS/TAJ/-D_F93-N_N | KYOCERA_AVX_TCJ/TPS/TAJ/-D_F93-N_L | KYOCERA_AVX_TCJ/TPS/TAJ/-D_F93-N_M | 6.8u
KYOCERA AVX | TAJD685K035RNJ | Digi-Key | 478-1742-2-ND | Tantalum Capacitor | TAJ | 6.8 µF | ±10% | 35 V | 1.3Ohm | -55°C ~ 125°C | Molded | D | 2917 (7343 Metric) | 0.287" L x 0.169" W (7.30mm x 4.30mm) | 0.122" (3.10mm) | 6.8 µF | 6.8 µF ±10% 35 V 1.3Ohm -55°C ~ 125°C Molded 2917 (7343 Metric) | - | RoHS & Green | https://datasheets.kyocera-avx.com/TAJ.pdf | D:\Altium\Altium_Component_Database\Source_Files\PassiveComponents\PassiveComponents.SchLib | Fix_Polarized_Capacitor | D:\Altium\Altium_Component_Database\Source_Files\PassiveComponents\PassiveComponents.PcbLib | D:\Altium\Altium_Component_Database\Source_Files\PassiveComponents\PassiveComponents.PcbLib | D:\Altium\Altium_Component_Database\Source_Files\PassiveComponents\PassiveComponents.PcbLib | KYOCERA_AVX_TCJ/TPS/TAJ/-D_F93-N_N | KYOCERA_AVX_TCJ/TPS/TAJ/-D_F93-N_L | KYOCERA_AVX_TCJ/TPS/TAJ/-D_F93-N_M | 6.8u
KYOCERA AVX | TAJD685M035RNJ | Digi-Key | 478-8915-2-ND | Tantalum Capacitor | TAJ | 6.8 µF | ±20% | 35 V | 1.3Ohm | -55°C ~ 125°C | Molded | D | 2917 (7343 Metric) | 0.287" L x 0.169" W (7.30mm x 4.30mm) | 0.122" (3.10mm) | 6.8 µF | 6.8 µF ±20% 35 V 1.3Ohm -55°C ~ 125°C Molded 2917 (7343 Metric) | - | RoHS & Green | https://datasheets.kyocera-avx.com/TAJ.pdf | D:\Altium\Altium_Component_Database\Source_Files\PassiveComponents\PassiveComponents.SchLib | Fix_Polarized_Capacitor | D:\Altium\Altium_Component_Database\Source_Files\PassiveComponents\PassiveComponents.PcbLib | D:\Altium\Altium_Component_Database\Source_Files\PassiveComponents\PassiveComponents.PcbLib | D:\Altium\Altium_Component_Database\Source_Files\PassiveComponents\PassiveComponents.PcbLib | KYOCERA_AVX_TCJ/TPS/TAJ/-D_F93-N_N | KYOCERA_AVX_TCJ/TPS/TAJ/-D_F93-N_L | KYOCERA_AVX_TCJ/TPS/TAJ/-D_F93-N_M | 6.8u
KYOCERA AVX | TAJD106K025RNJ | Digi-Key | 478-3354-2-ND | Tantalum Capacitor | TAJ | 10 µF | ±10% | 25 V | 1.2Ohm | -55°C ~ 125°C | Molded | D | 2917 (7343 Metric) | 0.287" L x 0.169" W (7.30mm x 4.30mm) | 0.122" (3.10mm) | 10 µF | 10 µF ±10% 25 V 1.2Ohm -55°C ~ 125°C Molded 2917 (7343 Metric) | - | RoHS & Green | https://datasheets.kyocera-avx.com/TAJ.pdf | D:\Altium\Altium_Component_Database\Source_Files\PassiveComponents\PassiveComponents.SchLib | Fix_Polarized_Capacitor | D:\Altium\Altium_Component_Database\Source_Files\PassiveComponents\PassiveComponents.PcbLib | D:\Altium\Altium_Component_Database\Source_Files\PassiveComponents\PassiveComponents.PcbLib | D:\Altium\Altium_Component_Database\Source_Files\PassiveComponents\PassiveComponents.PcbLib | KYOCERA_AVX_TCJ/TPS/TAJ/-D_F93-N_N | KYOCERA_AVX_TCJ/TPS/TAJ/-D_F93-N_L | KYOCERA_AVX_TCJ/TPS/TAJ/-D_F93-N_M | 10u
KYOCERA AVX | TAJD106K035RNJ | Digi-Key | 478-1722-2-ND | Tantalum Capacitor | TAJ | 10 µF | ±10% | 35 V | 1Ohm | -55°C ~ 125°C | Molded | D | 2917 (7343 Metric) | 0.287" L x 0.169" W (7.30mm x 4.30mm) | 0.122" (3.10mm) | 10 µF | 10 µF ±10% 35 V 1Ohm -55°C ~ 125°C Molded 2917 (7343 Metric) | - | RoHS & Green | https://datasheets.kyocera-avx.com/TAJ.pdf | D:\Altium\Altium_Component_Database\Source_Files\PassiveComponents\PassiveComponents.SchLib | Fix_Polarized_Capacitor | D:\Altium\Altium_Component_Database\Source_Files\PassiveComponents\PassiveComponents.PcbLib | D:\Altium\Altium_Component_Database\Source_Files\PassiveComponents\PassiveComponents.PcbLib | D:\Altium\Altium_Component_Database\Source_Files\PassiveComponents\PassiveComponents.PcbLib | KYOCERA_AVX_TCJ/TPS/TAJ/-D_F93-N_N | KYOCERA_AVX_TCJ/TPS/TAJ/-D_F93-N_L | KYOCERA_AVX_TCJ/TPS/TAJ/-D_F93-N_M | 10u
KYOCERA AVX | TAJD106M025RNJ | Digi-Key | 478-3915-2-ND | Tantalum Capacitor | TAJ | 10 µF | ±20% | 25 V | 1.2Ohm | -55°C ~ 125°C | Molded | D | 2917 (7343 Metric) | 0.287" L x 0.169" W (7.30mm x 4.30mm) | 0.122" (3.10mm) | 10 µF | 10 µF ±20% 25 V 1.2Ohm -55°C ~ 125°C Molded 2917 (7343 Metric) | - | RoHS & Green | https://datasheets.kyocera-avx.com/TAJ.pdf | D:\Altium\Altium_Component_Database\Source_Files\PassiveComponents\PassiveComponents.SchLib | Fix_Polarized_Capacitor | D:\Altium\Altium_Component_Database\Source_Files\PassiveComponents\PassiveComponents.PcbLib | D:\Altium\Altium_Component_Database\Source_Files\PassiveComponents\PassiveComponents.PcbLib | D:\Altium\Altium_Component_Database\Source_Files\PassiveComponents\PassiveComponents.PcbLib | KYOCERA_AVX_TCJ/TPS/TAJ/-D_F93-N_N | KYOCERA_AVX_TCJ/TPS/TAJ/-D_F93-N_L | KYOCERA_AVX_TCJ/TPS/TAJ/-D_F93-N_M | 10u
KYOCERA AVX | TAJD106M050RNJ | Digi-Key | 478-8906-2-ND | Tantalum Capacitor | TAJ | 10 µF | ±20% | 50 V | 800mOhm | -55°C ~ 125°C | Molded | D | 2917 (7343 Metric) | 0.287" L x 0.169" W (7.30mm x 4.30mm) | 0.122" (3.10mm) | 10 µF | 10 µF ±20% 50 V 800mOhm -55°C ~ 125°C Molded 2917 (7343 Metric) | - | RoHS & Green | https://datasheets.kyocera-avx.com/TAJ.pdf | D:\Altium\Altium_Component_Database\Source_Files\PassiveComponents\PassiveComponents.SchLib | Fix_Polarized_Capacitor | D:\Altium\Altium_Component_Database\Source_Files\PassiveComponents\PassiveComponents.PcbLib | D:\Altium\Altium_Component_Database\Source_Files\PassiveComponents\PassiveComponents.PcbLib | D:\Altium\Altium_Component_Database\Source_Files\PassiveComponents\PassiveComponents.PcbLib | KYOCERA_AVX_TCJ/TPS/TAJ/-D_F93-N_N | KYOCERA_AVX_TCJ/TPS/TAJ/-D_F93-N_L | KYOCERA_AVX_TCJ/TPS/TAJ/-D_F93-N_M | 10u
KYOCERA AVX | TAJD106K050RNJ | Digi-Key | 478-2380-2-ND | Tantalum Capacitor | TAJ | 10 µF | ±10% | 50 V | 800mOhm | -55°C ~ 125°C | Molded | D | 2917 (7343 Metric) | 0.287" L x 0.169" W (7.30mm x 4.30mm) | 0.122" (3.10mm) | 10 µF | 10 µF ±10% 50 V 800mOhm -55°C ~ 125°C Molded 2917 (7343 Metric) | - | RoHS & Green | https://datasheets.kyocera-avx.com/TAJ.pdf | D:\Altium\Altium_Component_Database\Source_Files\PassiveComponents\PassiveComponents.SchLib | Fix_Polarized_Capacitor | D:\Altium\Altium_Component_Database\Source_Files\PassiveComponents\PassiveComponents.PcbLib | D:\Altium\Altium_Component_Database\Source_Files\PassiveComponents\PassiveComponents.PcbLib | D:\Altium\Altium_Component_Database\Source_Files\PassiveComponents\PassiveComponents.PcbLib | KYOCERA_AVX_TCJ/TPS/TAJ/-D_F93-N_N | KYOCERA_AVX_TCJ/TPS/TAJ/-D_F93-N_L | KYOCERA_AVX_TCJ/TPS/TAJ/-D_F93-N_M | 10u
KYOCERA AVX | TAJD106K035RNJV | Digi-Key | 478-TAJD106K035RNJVTR-ND | Tantalum Capacitor | TAJ | 10 µF | ±10% | 35 V | 1Ohm @ 100kHz | -55°C ~ 125°C | Molded | D | 2917 (7343 Metric) | 0.287" L x 0.169" W (7.30mm x 4.30mm) | 0.122" (3.10mm) | 10 µF | 10 µF ±10% 35 V 1Ohm @ 100kHz -55°C ~ 125°C Molded 2917 (7343 Metric) | - | RoHS & Green | https://datasheets.kyocera-avx.com/TAJ.pdf | D:\Altium\Altium_Component_Database\Source_Files\PassiveComponents\PassiveComponents.SchLib | Fix_Polarized_Capacitor | D:\Altium\Altium_Component_Database\Source_Files\PassiveComponents\PassiveComponents.PcbLib | D:\Altium\Altium_Component_Database\Source_Files\PassiveComponents\PassiveComponents.PcbLib | D:\Altium\Altium_Component_Database\Source_Files\PassiveComponents\PassiveComponents.PcbLib | KYOCERA_AVX_TCJ/TPS/TAJ/-D_F93-N_N | KYOCERA_AVX_TCJ/TPS/TAJ/-D_F93-N_L | KYOCERA_AVX_TCJ/TPS/TAJ/-D_F93-N_M | 10u
KYOCERA AVX | TAJD106M035RNJ | Digi-Key | 478-3916-2-ND | Tantalum Capacitor | TAJ | 10 µF | ±20% | 35 V | 1Ohm | -55°C ~ 125°C | Molded | D | 2917 (7343 Metric) | 0.287" L x 0.169" W (7.30mm x 4.30mm) | 0.122" (3.10mm) | 10 µF | 10 µF ±20% 35 V 1Ohm -55°C ~ 125°C Molded 2917 (7343 Metric) | - | RoHS & Green | https://datasheets.kyocera-avx.com/TAJ.pdf | D:\Altium\Altium_Component_Database\Source_Files\PassiveComponents\PassiveComponents.SchLib | Fix_Polarized_Capacitor | D:\Altium\Altium_Component_Database\Source_Files\PassiveComponents\PassiveComponents.PcbLib | D:\Altium\Altium_Component_Database\Source_Files\PassiveComponents\PassiveComponents.PcbLib | D:\Altium\Altium_Component_Database\Source_Files\PassiveComponents\PassiveComponents.PcbLib | KYOCERA_AVX_TCJ/TPS/TAJ/-D_F93-N_N | KYOCERA_AVX_TCJ/TPS/TAJ/-D_F93-N_L | KYOCERA_AVX_TCJ/TPS/TAJ/-D_F93-N_M | 10u
KYOCERA AVX | TAJD106M025SNJ | Digi-Key | 478-TAJD106M025SNJTR-ND | Tantalum Capacitor | TAJ | 10 µF | ±20% | 25 V | 1.2Ohm @ 100kHz | -55°C ~ 125°C | Molded | D | 2917 (7343 Metric) | 0.287" L x 0.169" W (7.30mm x 4.30mm) | 0.122" (3.10mm) | 10 µF | 10 µF ±20% 25 V 1.2Ohm @ 100kHz -55°C ~ 125°C Molded 2917 (7343 Metric) | - | RoHS & Green | https://datasheets.kyocera-avx.com/TAJ.pdf | D:\Altium\Altium_Component_Database\Source_Files\PassiveComponents\PassiveComponents.SchLib | Fix_Polarized_Capacitor | D:\Altium\Altium_Component_Database\Source_Files\PassiveComponents\PassiveComponents.PcbLib | D:\Altium\Altium_Component_Database\Source_Files\PassiveComponents\PassiveComponents.PcbLib | D:\Altium\Altium_Component_Database\Source_Files\PassiveComponents\PassiveComponents.PcbLib | KYOCERA_AVX_TCJ/TPS/TAJ/-D_F93-N_N | KYOCERA_AVX_TCJ/TPS/TAJ/-D_F93-N_L | KYOCERA_AVX_TCJ/TPS/TAJ/-D_F93-N_M | 10u
KYOCERA AVX | TAJD106M050SNJ | Digi-Key | 478-TAJD106M050SNJTR-ND | Tantalum Capacitor | TAJ | 10 µF | ±20% | 50 V | 800mOhm @ 100kHz | -55°C ~ 125°C | Molded | D | 2917 (7343 Metric) | 0.287" L x 0.169" W (7.30mm x 4.30mm) | 0.122" (3.10mm) | 10 µF | 10 µF ±20% 50 V 800mOhm @ 100kHz -55°C ~ 125°C Molded 2917 (7343 Metric) | - | RoHS & Green | https://datasheets.kyocera-avx.com/TAJ.pdf | D:\Altium\Altium_Component_Database\Source_Files\PassiveComponents\PassiveComponents.SchLib | Fix_Polarized_Capacitor | D:\Altium\Altium_Component_Database\Source_Files\PassiveComponents\PassiveComponents.PcbLib | D:\Altium\Altium_Component_Database\Source_Files\PassiveComponents\PassiveComponents.PcbLib | D:\Altium\Altium_Component_Database\Source_Files\PassiveComponents\PassiveComponents.PcbLib | KYOCERA_AVX_TCJ/TPS/TAJ/-D_F93-N_N | KYOCERA_AVX_TCJ/TPS/TAJ/-D_F93-N_L | KYOCERA_AVX_TCJ/TPS/TAJ/-D_F93-N_M | 10u
KYOCERA AVX | TAJD106K050TNJV | Digi-Key | 478-13128-2-ND | Tantalum Capacitor | TAJ | 10 µF | ±10% | 50 V | 800mOhm @ 100kHz | -55°C ~ 125°C | Molded | D | 2917 (7343 Metric) | 0.287" L x 0.169" W (7.30mm x 4.30mm) | 0.122" (3.10mm) | 10 µF | 10 µF ±10% 50 V 800mOhm @ 100kHz -55°C ~ 125°C Molded 2917 (7343 Metric) | - | RoHS & Green | https://datasheets.kyocera-avx.com/TAJ.pdf | D:\Altium\Altium_Component_Database\Source_Files\PassiveComponents\PassiveComponents.SchLib | Fix_Polarized_Capacitor | D:\Altium\Altium_Component_Database\Source_Files\PassiveComponents\PassiveComponents.PcbLib | D:\Altium\Altium_Component_Database\Source_Files\PassiveComponents\PassiveComponents.PcbLib | D:\Altium\Altium_Component_Database\Source_Files\PassiveComponents\PassiveComponents.PcbLib | KYOCERA_AVX_TCJ/TPS/TAJ/-D_F93-N_N | KYOCERA_AVX_TCJ/TPS/TAJ/-D_F93-N_L | KYOCERA_AVX_TCJ/TPS/TAJ/-D_F93-N_M | 10u
KYOCERA AVX | TAJD106K035TNJV | Digi-Key | 478-TAJD106K035TNJVTR-ND | Tantalum Capacitor | TAJ | 10 µF | ±10% | 35 V | 1Ohm @ 100kHz | -55°C ~ 125°C | Molded | D | 2917 (7343 Metric) | 0.287" L x 0.169" W (7.30mm x 4.30mm) | 0.122" (3.10mm) | 10 µF | 10 µF ±10% 35 V 1Ohm @ 100kHz -55°C ~ 125°C Molded 2917 (7343 Metric) | - | RoHS & Green | https://datasheets.kyocera-avx.com/TAJ.pdf | D:\Altium\Altium_Component_Database\Source_Files\PassiveComponents\PassiveComponents.SchLib | Fix_Polarized_Capacitor | D:\Altium\Altium_Component_Database\Source_Files\PassiveComponents\PassiveComponents.PcbLib | D:\Altium\Altium_Component_Database\Source_Files\PassiveComponents\PassiveComponents.PcbLib | D:\Altium\Altium_Component_Database\Source_Files\PassiveComponents\PassiveComponents.PcbLib | KYOCERA_AVX_TCJ/TPS/TAJ/-D_F93-N_N | KYOCERA_AVX_TCJ/TPS/TAJ/-D_F93-N_L | KYOCERA_AVX_TCJ/TPS/TAJ/-D_F93-N_M | 10u
KYOCERA AVX | TAJD106K035SNJ | Digi-Key | 478-TAJD106K035SNJTR-ND | Tantalum Capacitor | TAJ | 10 µF | ±10% | 35 V | 1Ohm @ 100kHz | -55°C ~ 125°C | Molded | D | 2917 (7343 Metric) | 0.287" L x 0.169" W (7.30mm x 4.30mm) | 0.122" (3.10mm) | 10 µF | 10 µF ±10% 35 V 1Ohm @ 100kHz -55°C ~ 125°C Molded 2917 (7343 Metric) | - | RoHS & Green | https://datasheets.kyocera-avx.com/TAJ.pdf | D:\Altium\Altium_Component_Database\Source_Files\PassiveComponents\PassiveComponents.SchLib | Fix_Polarized_Capacitor | D:\Altium\Altium_Component_Database\Source_Files\PassiveComponents\PassiveComponents.PcbLib | D:\Altium\Altium_Component_Database\Source_Files\PassiveComponents\PassiveComponents.PcbLib | D:\Altium\Altium_Component_Database\Source_Files\PassiveComponents\PassiveComponents.PcbLib | KYOCERA_AVX_TCJ/TPS/TAJ/-D_F93-N_N | KYOCERA_AVX_TCJ/TPS/TAJ/-D_F93-N_L | KYOCERA_AVX_TCJ/TPS/TAJ/-D_F93-N_M | 10u
KYOCERA AVX | TAJD156K050RNJ | Digi-Key | 478-8909-2-ND | Tantalum Capacitor | TAJ | 15 µF | ±10% | 50 V | 600mOhm | -55°C ~ 125°C | Molded | D | 2917 (7343 Metric) | 0.287" L x 0.169" W (7.30mm x 4.30mm) | 0.122" (3.10mm) | 15 µF | 15 µF ±10% 50 V 600mOhm -55°C ~ 125°C Molded 2917 (7343 Metric) | - | RoHS & Green | https://datasheets.kyocera-avx.com/TAJ.pdf | D:\Altium\Altium_Component_Database\Source_Files\PassiveComponents\PassiveComponents.SchLib | Fix_Polarized_Capacitor | D:\Altium\Altium_Component_Database\Source_Files\PassiveComponents\PassiveComponents.PcbLib | D:\Altium\Altium_Component_Database\Source_Files\PassiveComponents\PassiveComponents.PcbLib | D:\Altium\Altium_Component_Database\Source_Files\PassiveComponents\PassiveComponents.PcbLib | KYOCERA_AVX_TCJ/TPS/TAJ/-D_F93-N_N | KYOCERA_AVX_TCJ/TPS/TAJ/-D_F93-N_L | KYOCERA_AVX_TCJ/TPS/TAJ/-D_F93-N_M | 15u
KYOCERA AVX | TAJD156K035RNJ | Digi-Key | 478-1727-2-ND | Tantalum Capacitor | TAJ | 15 µF | ±10% | 35 V | 900mOhm | -55°C ~ 125°C | Molded | D | 2917 (7343 Metric) | 0.287" L x 0.169" W (7.30mm x 4.30mm) | 0.122" (3.10mm) | 15 µF | 15 µF ±10% 35 V 900mOhm -55°C ~ 125°C Molded 2917 (7343 Metric) | - | RoHS & Green | https://datasheets.kyocera-avx.com/TAJ.pdf | D:\Altium\Altium_Component_Database\Source_Files\PassiveComponents\PassiveComponents.SchLib | Fix_Polarized_Capacitor | D:\Altium\Altium_Component_Database\Source_Files\PassiveComponents\PassiveComponents.PcbLib | D:\Altium\Altium_Component_Database\Source_Files\PassiveComponents\PassiveComponents.PcbLib | D:\Altium\Altium_Component_Database\Source_Files\PassiveComponents\PassiveComponents.PcbLib | KYOCERA_AVX_TCJ/TPS/TAJ/-D_F93-N_N | KYOCERA_AVX_TCJ/TPS/TAJ/-D_F93-N_L | KYOCERA_AVX_TCJ/TPS/TAJ/-D_F93-N_M | 15u
KYOCERA AVX | TAJD156M050RNJ | Digi-Key | 478-12951-2-ND | Tantalum Capacitor | TAJ | 15 µF | ±20% | 50 V | 600mOhm @ 100kHz | -55°C ~ 125°C | Molded | D | 2917 (7343 Metric) | 0.287" L x 0.169" W (7.30mm x 4.30mm) | 0.122" (3.10mm) | 15 µF | 15 µF ±20% 50 V 600mOhm @ 100kHz -55°C ~ 125°C Molded 2917 (7343 Metric) | - | RoHS & Green | https://datasheets.kyocera-avx.com/TAJ.pdf | D:\Altium\Altium_Component_Database\Source_Files\PassiveComponents\PassiveComponents.SchLib | Fix_Polarized_Capacitor | D:\Altium\Altium_Component_Database\Source_Files\PassiveComponents\PassiveComponents.PcbLib | D:\Altium\Altium_Component_Database\Source_Files\PassiveComponents\PassiveComponents.PcbLib | D:\Altium\Altium_Component_Database\Source_Files\PassiveComponents\PassiveComponents.PcbLib | KYOCERA_AVX_TCJ/TPS/TAJ/-D_F93-N_N | KYOCERA_AVX_TCJ/TPS/TAJ/-D_F93-N_L | KYOCERA_AVX_TCJ/TPS/TAJ/-D_F93-N_M | 15u
KYOCERA AVX | TAJD156M025RNJ | Digi-Key | 478-7990-2-ND | Tantalum Capacitor | TAJ | 15 µF | ±20% | 25 V | 1Ohm | -55°C ~ 125°C | Molded | D | 2917 (7343 Metric) | 0.287" L x 0.169" W (7.30mm x 4.30mm) | 0.122" (3.10mm) | 15 µF | 15 µF ±20% 25 V 1Ohm -55°C ~ 125°C Molded 2917 (7343 Metric) | - | RoHS & Green | https://datasheets.kyocera-avx.com/TAJ.pdf | D:\Altium\Altium_Component_Database\Source_Files\PassiveComponents\PassiveComponents.SchLib | Fix_Polarized_Capacitor | D:\Altium\Altium_Component_Database\Source_Files\PassiveComponents\PassiveComponents.PcbLib | D:\Altium\Altium_Component_Database\Source_Files\PassiveComponents\PassiveComponents.PcbLib | D:\Altium\Altium_Component_Database\Source_Files\PassiveComponents\PassiveComponents.PcbLib | KYOCERA_AVX_TCJ/TPS/TAJ/-D_F93-N_N | KYOCERA_AVX_TCJ/TPS/TAJ/-D_F93-N_L | KYOCERA_AVX_TCJ/TPS/TAJ/-D_F93-N_M | 15u
KYOCERA AVX | TAJD156M035RNJ | Digi-Key | 478-3920-2-ND | Tantalum Capacitor | TAJ | 15 µF | ±20% | 35 V | 900mOhm | -55°C ~ 125°C | Molded | D | 2917 (7343 Metric) | 0.287" L x 0.169" W (7.30mm x 4.30mm) | 0.122" (3.10mm) | 15 µF | 15 µF ±20% 35 V 900mOhm -55°C ~ 125°C Molded 2917 (7343 Metric) | - | RoHS & Green | https://datasheets.kyocera-avx.com/TAJ.pdf | D:\Altium\Altium_Component_Database\Source_Files\PassiveComponents\PassiveComponents.SchLib | Fix_Polarized_Capacitor | D:\Altium\Altium_Component_Database\Source_Files\PassiveComponents\PassiveComponents.PcbLib | D:\Altium\Altium_Component_Database\Source_Files\PassiveComponents\PassiveComponents.PcbLib | D:\Altium\Altium_Component_Database\Source_Files\PassiveComponents\PassiveComponents.PcbLib | KYOCERA_AVX_TCJ/TPS/TAJ/-D_F93-N_N | KYOCERA_AVX_TCJ/TPS/TAJ/-D_F93-N_L | KYOCERA_AVX_TCJ/TPS/TAJ/-D_F93-N_M | 15u
KYOCERA AVX | TAJD156K025RNJ | Digi-Key | 478-1726-2-ND | Tantalum Capacitor | TAJ | 15 µF | ±10% | 25 V | 1Ohm | -55°C ~ 125°C | Molded | D | 2917 (7343 Metric) | 0.287" L x 0.169" W (7.30mm x 4.30mm) | 0.122" (3.10mm) | 15 µF | 15 µF ±10% 25 V 1Ohm -55°C ~ 125°C Molded 2917 (7343 Metric) | - | RoHS & Green | https://datasheets.kyocera-avx.com/TAJ.pdf | D:\Altium\Altium_Component_Database\Source_Files\PassiveComponents\PassiveComponents.SchLib | Fix_Polarized_Capacitor | D:\Altium\Altium_Component_Database\Source_Files\PassiveComponents\PassiveComponents.PcbLib | D:\Altium\Altium_Component_Database\Source_Files\PassiveComponents\PassiveComponents.PcbLib | D:\Altium\Altium_Component_Database\Source_Files\PassiveComponents\PassiveComponents.PcbLib | KYOCERA_AVX_TCJ/TPS/TAJ/-D_F93-N_N | KYOCERA_AVX_TCJ/TPS/TAJ/-D_F93-N_L | KYOCERA_AVX_TCJ/TPS/TAJ/-D_F93-N_M | 15u
KYOCERA AVX | TAJD226K016RNJ | Digi-Key | 478-3922-2-ND | Tantalum Capacitor | TAJ | 22 µF | ±10% | 16 V | 1.1Ohm | -55°C ~ 125°C | Molded | D | 2917 (7343 Metric) | 0.287" L x 0.169" W (7.30mm x 4.30mm) | 0.122" (3.10mm) | 22 µF | 22 µF ±10% 16 V 1.1Ohm -55°C ~ 125°C Molded 2917 (7343 Metric) | - | RoHS & Green | https://datasheets.kyocera-avx.com/TAJ.pdf | D:\Altium\Altium_Component_Database\Source_Files\PassiveComponents\PassiveComponents.SchLib | Fix_Polarized_Capacitor | D:\Altium\Altium_Component_Database\Source_Files\PassiveComponents\PassiveComponents.PcbLib | D:\Altium\Altium_Component_Database\Source_Files\PassiveComponents\PassiveComponents.PcbLib | D:\Altium\Altium_Component_Database\Source_Files\PassiveComponents\PassiveComponents.PcbLib | KYOCERA_AVX_TCJ/TPS/TAJ/-D_F93-N_N | KYOCERA_AVX_TCJ/TPS/TAJ/-D_F93-N_L | KYOCERA_AVX_TCJ/TPS/TAJ/-D_F93-N_M | 22u
KYOCERA AVX | TAJD226K025RNJ | Digi-Key | 478-1729-2-ND | Tantalum Capacitor | TAJ | 22 µF | ±10% | 25 V | 900mOhm | -55°C ~ 125°C | Molded | D | 2917 (7343 Metric) | 0.287" L x 0.169" W (7.30mm x 4.30mm) | 0.122" (3.10mm) | 22 µF | 22 µF ±10% 25 V 900mOhm -55°C ~ 125°C Molded 2917 (7343 Metric) | - | RoHS & Green | https://datasheets.kyocera-avx.com/TAJ.pdf | D:\Altium\Altium_Component_Database\Source_Files\PassiveComponents\PassiveComponents.SchLib | Fix_Polarized_Capacitor | D:\Altium\Altium_Component_Database\Source_Files\PassiveComponents\PassiveComponents.PcbLib | D:\Altium\Altium_Component_Database\Source_Files\PassiveComponents\PassiveComponents.PcbLib | D:\Altium\Altium_Component_Database\Source_Files\PassiveComponents\PassiveComponents.PcbLib | KYOCERA_AVX_TCJ/TPS/TAJ/-D_F93-N_N | KYOCERA_AVX_TCJ/TPS/TAJ/-D_F93-N_L | KYOCERA_AVX_TCJ/TPS/TAJ/-D_F93-N_M | 22u
KYOCERA AVX | TAJD226M035RNJ | Digi-Key | 478-3927-2-ND | Tantalum Capacitor | TAJ | 22 µF | ±20% | 35 V | 900mOhm | -55°C ~ 125°C | Molded | D | 2917 (7343 Metric) | 0.287" L x 0.169" W (7.30mm x 4.30mm) | 0.122" (3.10mm) | 22 µF | 22 µF ±20% 35 V 900mOhm -55°C ~ 125°C Molded 2917 (7343 Metric) | - | RoHS & Green | https://datasheets.kyocera-avx.com/TAJ.pdf | D:\Altium\Altium_Component_Database\Source_Files\PassiveComponents\PassiveComponents.SchLib | Fix_Polarized_Capacitor | D:\Altium\Altium_Component_Database\Source_Files\PassiveComponents\PassiveComponents.PcbLib | D:\Altium\Altium_Component_Database\Source_Files\PassiveComponents\PassiveComponents.PcbLib | D:\Altium\Altium_Component_Database\Source_Files\PassiveComponents\PassiveComponents.PcbLib | KYOCERA_AVX_TCJ/TPS/TAJ/-D_F93-N_N | KYOCERA_AVX_TCJ/TPS/TAJ/-D_F93-N_L | KYOCERA_AVX_TCJ/TPS/TAJ/-D_F93-N_M | 22u
KYOCERA AVX | TAJD226K020RNJ | Digi-Key | 478-3923-2-ND | Tantalum Capacitor | TAJ | 22 µF | ±10% | 20 V | 900mOhm | -55°C ~ 125°C | Molded | D | 2917 (7343 Metric) | 0.287" L x 0.169" W (7.30mm x 4.30mm) | 0.122" (3.10mm) | 22 µF | 22 µF ±10% 20 V 900mOhm -55°C ~ 125°C Molded 2917 (7343 Metric) | - | RoHS & Green | https://datasheets.kyocera-avx.com/TAJ.pdf | D:\Altium\Altium_Component_Database\Source_Files\PassiveComponents\PassiveComponents.SchLib | Fix_Polarized_Capacitor | D:\Altium\Altium_Component_Database\Source_Files\PassiveComponents\PassiveComponents.PcbLib | D:\Altium\Altium_Component_Database\Source_Files\PassiveComponents\PassiveComponents.PcbLib | D:\Altium\Altium_Component_Database\Source_Files\PassiveComponents\PassiveComponents.PcbLib | KYOCERA_AVX_TCJ/TPS/TAJ/-D_F93-N_N | KYOCERA_AVX_TCJ/TPS/TAJ/-D_F93-N_L | KYOCERA_AVX_TCJ/TPS/TAJ/-D_F93-N_M | 22u
KYOCERA AVX | TAJD226M025RNJ | Digi-Key | 478-3926-2-ND | Tantalum Capacitor | TAJ | 22 µF | ±20% | 25 V | 900mOhm | -55°C ~ 125°C | Molded | D | 2917 (7343 Metric) | 0.287" L x 0.169" W (7.30mm x 4.30mm) | 0.122" (3.10mm) | 22 µF | 22 µF ±20% 25 V 900mOhm -55°C ~ 125°C Molded 2917 (7343 Metric) | - | RoHS & Green | https://datasheets.kyocera-avx.com/TAJ.pdf | D:\Altium\Altium_Component_Database\Source_Files\PassiveComponents\PassiveComponents.SchLib | Fix_Polarized_Capacitor | D:\Altium\Altium_Component_Database\Source_Files\PassiveComponents\PassiveComponents.PcbLib | D:\Altium\Altium_Component_Database\Source_Files\PassiveComponents\PassiveComponents.PcbLib | D:\Altium\Altium_Component_Database\Source_Files\PassiveComponents\PassiveComponents.PcbLib | KYOCERA_AVX_TCJ/TPS/TAJ/-D_F93-N_N | KYOCERA_AVX_TCJ/TPS/TAJ/-D_F93-N_L | KYOCERA_AVX_TCJ/TPS/TAJ/-D_F93-N_M | 22u
KYOCERA AVX | TAJD226K020SNJ | Digi-Key | 478-8910-2-ND | Tantalum Capacitor | TAJ | 22 µF | ±10% | 20 V | 900mOhm | -55°C ~ 125°C | Molded | D | 2917 (7343 Metric) | 0.287" L x 0.169" W (7.30mm x 4.30mm) | 0.122" (3.10mm) | 22 µF | 22 µF ±10% 20 V 900mOhm -55°C ~ 125°C Molded 2917 (7343 Metric) | - | RoHS & Green | https://datasheets.kyocera-avx.com/TAJ.pdf | D:\Altium\Altium_Component_Database\Source_Files\PassiveComponents\PassiveComponents.SchLib | Fix_Polarized_Capacitor | D:\Altium\Altium_Component_Database\Source_Files\PassiveComponents\PassiveComponents.PcbLib | D:\Altium\Altium_Component_Database\Source_Files\PassiveComponents\PassiveComponents.PcbLib | D:\Altium\Altium_Component_Database\Source_Files\PassiveComponents\PassiveComponents.PcbLib | KYOCERA_AVX_TCJ/TPS/TAJ/-D_F93-N_N | KYOCERA_AVX_TCJ/TPS/TAJ/-D_F93-N_L | KYOCERA_AVX_TCJ/TPS/TAJ/-D_F93-N_M | 22u
KYOCERA AVX | TAJD226M016SNJ | Digi-Key | 478-8911-2-ND | Tantalum Capacitor | TAJ | 22 µF | ±20% | 16 V | 1.1Ohm | -55°C ~ 125°C | Molded | D | 2917 (7343 Metric) | 0.287" L x 0.169" W (7.30mm x 4.30mm) | 0.122" (3.10mm) | 22 µF | 22 µF ±20% 16 V 1.1Ohm -55°C ~ 125°C Molded 2917 (7343 Metric) | - | RoHS & Green | https://datasheets.kyocera-avx.com/TAJ.pdf | D:\Altium\Altium_Component_Database\Source_Files\PassiveComponents\PassiveComponents.SchLib | Fix_Polarized_Capacitor | D:\Altium\Altium_Component_Database\Source_Files\PassiveComponents\PassiveComponents.PcbLib | D:\Altium\Altium_Component_Database\Source_Files\PassiveComponents\PassiveComponents.PcbLib | D:\Altium\Altium_Component_Database\Source_Files\PassiveComponents\PassiveComponents.PcbLib | KYOCERA_AVX_TCJ/TPS/TAJ/-D_F93-N_N | KYOCERA_AVX_TCJ/TPS/TAJ/-D_F93-N_L | KYOCERA_AVX_TCJ/TPS/TAJ/-D_F93-N_M | 22u
KYOCERA AVX | TAJD226K035RNJ | Digi-Key | 478-1730-2-ND | Tantalum Capacitor | TAJ | 22 µF | ±10% | 35 V | 900mOhm | -55°C ~ 125°C | Molded | D | 2917 (7343 Metric) | 0.287" L x 0.169" W (7.30mm x 4.30mm) | 0.122" (3.10mm) | 22 µF | 22 µF ±10% 35 V 900mOhm -55°C ~ 125°C Molded 2917 (7343 Metric) | - | RoHS & Green | https://datasheets.kyocera-avx.com/TAJ.pdf | D:\Altium\Altium_Component_Database\Source_Files\PassiveComponents\PassiveComponents.SchLib | Fix_Polarized_Capacitor | D:\Altium\Altium_Component_Database\Source_Files\PassiveComponents\PassiveComponents.PcbLib | D:\Altium\Altium_Component_Database\Source_Files\PassiveComponents\PassiveComponents.PcbLib | D:\Altium\Altium_Component_Database\Source_Files\PassiveComponents\PassiveComponents.PcbLib | KYOCERA_AVX_TCJ/TPS/TAJ/-D_F93-N_N | KYOCERA_AVX_TCJ/TPS/TAJ/-D_F93-N_L | KYOCERA_AVX_TCJ/TPS/TAJ/-D_F93-N_M | 22u
KYOCERA AVX | TAJD226M016RNJ | Digi-Key | 478-3924-2-ND | Tantalum Capacitor | TAJ | 22 µF | ±20% | 16 V | 1.1Ohm | -55°C ~ 125°C | Molded | D | 2917 (7343 Metric) | 0.287" L x 0.169" W (7.30mm x 4.30mm) | 0.122" (3.10mm) | 22 µF | 22 µF ±20% 16 V 1.1Ohm -55°C ~ 125°C Molded 2917 (7343 Metric) | - | RoHS & Green | https://datasheets.kyocera-avx.com/TAJ.pdf | D:\Altium\Altium_Component_Database\Source_Files\PassiveComponents\PassiveComponents.SchLib | Fix_Polarized_Capacitor | D:\Altium\Altium_Component_Database\Source_Files\PassiveComponents\PassiveComponents.PcbLib | D:\Altium\Altium_Component_Database\Source_Files\PassiveComponents\PassiveComponents.PcbLib | D:\Altium\Altium_Component_Database\Source_Files\PassiveComponents\PassiveComponents.PcbLib | KYOCERA_AVX_TCJ/TPS/TAJ/-D_F93-N_N | KYOCERA_AVX_TCJ/TPS/TAJ/-D_F93-N_L | KYOCERA_AVX_TCJ/TPS/TAJ/-D_F93-N_M | 22u
KYOCERA AVX | TAJD226M020RNJ | Digi-Key | 478-3925-2-ND | Tantalum Capacitor | TAJ | 22 µF | ±20% | 20 V | 900mOhm | -55°C ~ 125°C | Molded | D | 2917 (7343 Metric) | 0.287" L x 0.169" W (7.30mm x 4.30mm) | 0.122" (3.10mm) | 22 µF | 22 µF ±20% 20 V 900mOhm -55°C ~ 125°C Molded 2917 (7343 Metric) | - | RoHS & Green | https://datasheets.kyocera-avx.com/TAJ.pdf | D:\Altium\Altium_Component_Database\Source_Files\PassiveComponents\PassiveComponents.SchLib | Fix_Polarized_Capacitor | D:\Altium\Altium_Component_Database\Source_Files\PassiveComponents\PassiveComponents.PcbLib | D:\Altium\Altium_Component_Database\Source_Files\PassiveComponents\PassiveComponents.PcbLib | D:\Altium\Altium_Component_Database\Source_Files\PassiveComponents\PassiveComponents.PcbLib | KYOCERA_AVX_TCJ/TPS/TAJ/-D_F93-N_N | KYOCERA_AVX_TCJ/TPS/TAJ/-D_F93-N_L | KYOCERA_AVX_TCJ/TPS/TAJ/-D_F93-N_M | 22u
KYOCERA AVX | TAJD226K035RNJV | Digi-Key | 478-TAJD226K035RNJVTR-ND | Tantalum Capacitor | TAJ | 22 µF | ±10% | 35 V | 900mOhm @ 100kHz | -55°C ~ 125°C | Molded | D | 2917 (7343 Metric) | 0.287" L x 0.169" W (7.30mm x 4.30mm) | 0.122" (3.10mm) | 22 µF | 22 µF ±10% 35 V 900mOhm @ 100kHz -55°C ~ 125°C Molded 2917 (7343 Metric) | - | RoHS & Green | https://datasheets.kyocera-avx.com/TAJ.pdf | D:\Altium\Altium_Component_Database\Source_Files\PassiveComponents\PassiveComponents.SchLib | Fix_Polarized_Capacitor | D:\Altium\Altium_Component_Database\Source_Files\PassiveComponents\PassiveComponents.PcbLib | D:\Altium\Altium_Component_Database\Source_Files\PassiveComponents\PassiveComponents.PcbLib | D:\Altium\Altium_Component_Database\Source_Files\PassiveComponents\PassiveComponents.PcbLib | KYOCERA_AVX_TCJ/TPS/TAJ/-D_F93-N_N | KYOCERA_AVX_TCJ/TPS/TAJ/-D_F93-N_L | KYOCERA_AVX_TCJ/TPS/TAJ/-D_F93-N_M | 22u
KYOCERA AVX | TAJD336K016RNJ | Digi-Key | 478-3930-2-ND | Tantalum Capacitor | TAJ | 33 µF | ±10% | 16 V | 900mOhm | -55°C ~ 125°C | Molded | D | 2917 (7343 Metric) | 0.287" L x 0.169" W (7.30mm x 4.30mm) | 0.122" (3.10mm) | 33 µF | 33 µF ±10% 16 V 900mOhm -55°C ~ 125°C Molded 2917 (7343 Metric) | - | RoHS & Green | https://datasheets.kyocera-avx.com/TAJ.pdf | D:\Altium\Altium_Component_Database\Source_Files\PassiveComponents\PassiveComponents.SchLib | Fix_Polarized_Capacitor | D:\Altium\Altium_Component_Database\Source_Files\PassiveComponents\PassiveComponents.PcbLib | D:\Altium\Altium_Component_Database\Source_Files\PassiveComponents\PassiveComponents.PcbLib | D:\Altium\Altium_Component_Database\Source_Files\PassiveComponents\PassiveComponents.PcbLib | KYOCERA_AVX_TCJ/TPS/TAJ/-D_F93-N_N | KYOCERA_AVX_TCJ/TPS/TAJ/-D_F93-N_L | KYOCERA_AVX_TCJ/TPS/TAJ/-D_F93-N_M | 33u
KYOCERA AVX | TAJD336K020RNJ | Digi-Key | 478-1734-2-ND | Tantalum Capacitor | TAJ | 33 µF | ±10% | 20 V | 900mOhm | -55°C ~ 125°C | Molded | D | 2917 (7343 Metric) | 0.287" L x 0.169" W (7.30mm x 4.30mm) | 0.122" (3.10mm) | 33 µF | 33 µF ±10% 20 V 900mOhm -55°C ~ 125°C Molded 2917 (7343 Metric) | - | RoHS & Green | https://datasheets.kyocera-avx.com/TAJ.pdf | D:\Altium\Altium_Component_Database\Source_Files\PassiveComponents\PassiveComponents.SchLib | Fix_Polarized_Capacitor | D:\Altium\Altium_Component_Database\Source_Files\PassiveComponents\PassiveComponents.PcbLib | D:\Altium\Altium_Component_Database\Source_Files\PassiveComponents\PassiveComponents.PcbLib | D:\Altium\Altium_Component_Database\Source_Files\PassiveComponents\PassiveComponents.PcbLib | KYOCERA_AVX_TCJ/TPS/TAJ/-D_F93-N_N | KYOCERA_AVX_TCJ/TPS/TAJ/-D_F93-N_L | KYOCERA_AVX_TCJ/TPS/TAJ/-D_F93-N_M | 33u
KYOCERA AVX | TAJD336K025RNJ | Digi-Key | 478-2366-2-ND | Tantalum Capacitor | TAJ | 33 µF | ±10% | 25 V | 900mOhm | -55°C ~ 125°C | Molded | D | 2917 (7343 Metric) | 0.287" L x 0.169" W (7.30mm x 4.30mm) | 0.122" (3.10mm) | 33 µF | 33 µF ±10% 25 V 900mOhm -55°C ~ 125°C Molded 2917 (7343 Metric) | - | RoHS & Green | https://datasheets.kyocera-avx.com/TAJ.pdf | D:\Altium\Altium_Component_Database\Source_Files\PassiveComponents\PassiveComponents.SchLib | Fix_Polarized_Capacitor | D:\Altium\Altium_Component_Database\Source_Files\PassiveComponents\PassiveComponents.PcbLib | D:\Altium\Altium_Component_Database\Source_Files\PassiveComponents\PassiveComponents.PcbLib | D:\Altium\Altium_Component_Database\Source_Files\PassiveComponents\PassiveComponents.PcbLib | KYOCERA_AVX_TCJ/TPS/TAJ/-D_F93-N_N | KYOCERA_AVX_TCJ/TPS/TAJ/-D_F93-N_L | KYOCERA_AVX_TCJ/TPS/TAJ/-D_F93-N_M | 33u
KYOCERA AVX | TAJD336K010RNJ | Digi-Key | 478-11064-2-ND | Tantalum Capacitor | TAJ | 33 µF | ±10% | 10 V | - | -55°C ~ 125°C | Molded | D | 2917 (7343 Metric) | 0.287" L x 0.169" W (7.30mm x 4.30mm) | 0.122" (3.10mm) | 33 µF | 33 µF ±10% 10 V - -55°C ~ 125°C Molded 2917 (7343 Metric) | - | RoHS & Green | https://datasheets.kyocera-avx.com/TAJ.pdf | D:\Altium\Altium_Component_Database\Source_Files\PassiveComponents\PassiveComponents.SchLib | Fix_Polarized_Capacitor | D:\Altium\Altium_Component_Database\Source_Files\PassiveComponents\PassiveComponents.PcbLib | D:\Altium\Altium_Component_Database\Source_Files\PassiveComponents\PassiveComponents.PcbLib | D:\Altium\Altium_Component_Database\Source_Files\PassiveComponents\PassiveComponents.PcbLib | KYOCERA_AVX_TCJ/TPS/TAJ/-D_F93-N_N | KYOCERA_AVX_TCJ/TPS/TAJ/-D_F93-N_L | KYOCERA_AVX_TCJ/TPS/TAJ/-D_F93-N_M | 33u
KYOCERA AVX | TAJD336M035RNJ | Digi-Key | 478-3932-2-ND | Tantalum Capacitor | TAJ | 33 µF | ±20% | 35 V | 900mOhm | -55°C ~ 125°C | Molded | D | 2917 (7343 Metric) | 0.287" L x 0.169" W (7.30mm x 4.30mm) | 0.122" (3.10mm) | 33 µF | 33 µF ±20% 35 V 900mOhm -55°C ~ 125°C Molded 2917 (7343 Metric) | - | RoHS & Green | https://datasheets.kyocera-avx.com/TAJ.pdf | D:\Altium\Altium_Component_Database\Source_Files\PassiveComponents\PassiveComponents.SchLib | Fix_Polarized_Capacitor | D:\Altium\Altium_Component_Database\Source_Files\PassiveComponents\PassiveComponents.PcbLib | D:\Altium\Altium_Component_Database\Source_Files\PassiveComponents\PassiveComponents.PcbLib | D:\Altium\Altium_Component_Database\Source_Files\PassiveComponents\PassiveComponents.PcbLib | KYOCERA_AVX_TCJ/TPS/TAJ/-D_F93-N_N | KYOCERA_AVX_TCJ/TPS/TAJ/-D_F93-N_L | KYOCERA_AVX_TCJ/TPS/TAJ/-D_F93-N_M | 33u
KYOCERA AVX | TAJD336M016RNJ | Digi-Key | 478-3931-2-ND | Tantalum Capacitor | TAJ | 33 µF | ±20% | 16 V | 900mOhm | -55°C ~ 125°C | Molded | D | 2917 (7343 Metric) | 0.287" L x 0.169" W (7.30mm x 4.30mm) | 0.122" (3.10mm) | 33 µF | 33 µF ±20% 16 V 900mOhm -55°C ~ 125°C Molded 2917 (7343 Metric) | - | RoHS & Green | https://datasheets.kyocera-avx.com/TAJ.pdf | D:\Altium\Altium_Component_Database\Source_Files\PassiveComponents\PassiveComponents.SchLib | Fix_Polarized_Capacitor | D:\Altium\Altium_Component_Database\Source_Files\PassiveComponents\PassiveComponents.PcbLib | D:\Altium\Altium_Component_Database\Source_Files\PassiveComponents\PassiveComponents.PcbLib | D:\Altium\Altium_Component_Database\Source_Files\PassiveComponents\PassiveComponents.PcbLib | KYOCERA_AVX_TCJ/TPS/TAJ/-D_F93-N_N | KYOCERA_AVX_TCJ/TPS/TAJ/-D_F93-N_L | KYOCERA_AVX_TCJ/TPS/TAJ/-D_F93-N_M | 33u
KYOCERA AVX | TAJD336M010RNJ | Digi-Key | 478-3047-2-ND | Tantalum Capacitor | TAJ | 33 µF | ±20% | 10 V | 1.1Ohm | -55°C ~ 125°C | Molded | D | 2917 (7343 Metric) | 0.287" L x 0.169" W (7.30mm x 4.30mm) | 0.122" (3.10mm) | 33 µF | 33 µF ±20% 10 V 1.1Ohm -55°C ~ 125°C Molded 2917 (7343 Metric) | - | RoHS & Green | https://datasheets.kyocera-avx.com/TAJ.pdf | D:\Altium\Altium_Component_Database\Source_Files\PassiveComponents\PassiveComponents.SchLib | Fix_Polarized_Capacitor | D:\Altium\Altium_Component_Database\Source_Files\PassiveComponents\PassiveComponents.PcbLib | D:\Altium\Altium_Component_Database\Source_Files\PassiveComponents\PassiveComponents.PcbLib | D:\Altium\Altium_Component_Database\Source_Files\PassiveComponents\PassiveComponents.PcbLib | KYOCERA_AVX_TCJ/TPS/TAJ/-D_F93-N_N | KYOCERA_AVX_TCJ/TPS/TAJ/-D_F93-N_L | KYOCERA_AVX_TCJ/TPS/TAJ/-D_F93-N_M | 33u
KYOCERA AVX | TAJD336M020RNJ | Digi-Key | 478-11065-2-ND | Tantalum Capacitor | TAJ | 33 µF | ±20% | 20 V | 900mOhm | -55°C ~ 125°C | Molded | D | 2917 (7343 Metric) | 0.287" L x 0.169" W (7.30mm x 4.30mm) | 0.122" (3.10mm) | 33 µF | 33 µF ±20% 20 V 900mOhm -55°C ~ 125°C Molded 2917 (7343 Metric) | - | RoHS & Green | https://datasheets.kyocera-avx.com/TAJ.pdf | D:\Altium\Altium_Component_Database\Source_Files\PassiveComponents\PassiveComponents.SchLib | Fix_Polarized_Capacitor | D:\Altium\Altium_Component_Database\Source_Files\PassiveComponents\PassiveComponents.PcbLib | D:\Altium\Altium_Component_Database\Source_Files\PassiveComponents\PassiveComponents.PcbLib | D:\Altium\Altium_Component_Database\Source_Files\PassiveComponents\PassiveComponents.PcbLib | KYOCERA_AVX_TCJ/TPS/TAJ/-D_F93-N_N | KYOCERA_AVX_TCJ/TPS/TAJ/-D_F93-N_L | KYOCERA_AVX_TCJ/TPS/TAJ/-D_F93-N_M | 33u
KYOCERA AVX | TAJD336M025RNJ | Digi-Key | 478-8913-2-ND | Tantalum Capacitor | TAJ | 33 µF | ±20% | 25 V | 900mOhm | -55°C ~ 125°C | Molded | D | 2917 (7343 Metric) | 0.287" L x 0.169" W (7.30mm x 4.30mm) | 0.122" (3.10mm) | 33 µF | 33 µF ±20% 25 V 900mOhm -55°C ~ 125°C Molded 2917 (7343 Metric) | - | RoHS & Green | https://datasheets.kyocera-avx.com/TAJ.pdf | D:\Altium\Altium_Component_Database\Source_Files\PassiveComponents\PassiveComponents.SchLib | Fix_Polarized_Capacitor | D:\Altium\Altium_Component_Database\Source_Files\PassiveComponents\PassiveComponents.PcbLib | D:\Altium\Altium_Component_Database\Source_Files\PassiveComponents\PassiveComponents.PcbLib | D:\Altium\Altium_Component_Database\Source_Files\PassiveComponents\PassiveComponents.PcbLib | KYOCERA_AVX_TCJ/TPS/TAJ/-D_F93-N_N | KYOCERA_AVX_TCJ/TPS/TAJ/-D_F93-N_L | KYOCERA_AVX_TCJ/TPS/TAJ/-D_F93-N_M | 33u
KYOCERA AVX | TAJD336K035RNJV | Digi-Key | 478-13130-2-ND | Tantalum Capacitor | TAJ | 33 µF | ±10% | 35 V | 900mOhm @ 100kHz | -55°C ~ 125°C | Molded | D | 2917 (7343 Metric) | 0.287" L x 0.169" W (7.30mm x 4.30mm) | 0.122" (3.10mm) | 33 µF | 33 µF ±10% 35 V 900mOhm @ 100kHz -55°C ~ 125°C Molded 2917 (7343 Metric) | - | RoHS & Green | https://datasheets.kyocera-avx.com/TAJ.pdf | D:\Altium\Altium_Component_Database\Source_Files\PassiveComponents\PassiveComponents.SchLib | Fix_Polarized_Capacitor | D:\Altium\Altium_Component_Database\Source_Files\PassiveComponents\PassiveComponents.PcbLib | D:\Altium\Altium_Component_Database\Source_Files\PassiveComponents\PassiveComponents.PcbLib | D:\Altium\Altium_Component_Database\Source_Files\PassiveComponents\PassiveComponents.PcbLib | KYOCERA_AVX_TCJ/TPS/TAJ/-D_F93-N_N | KYOCERA_AVX_TCJ/TPS/TAJ/-D_F93-N_L | KYOCERA_AVX_TCJ/TPS/TAJ/-D_F93-N_M | 33u
KYOCERA AVX | TAJD336K035RNJ | Digi-Key | 478-1735-2-ND | Tantalum Capacitor | TAJ | 33 µF | ±10% | 35 V | 900mOhm | -55°C ~ 125°C | Molded | D | 2917 (7343 Metric) | 0.287" L x 0.169" W (7.30mm x 4.30mm) | 0.122" (3.10mm) | 33 µF | 33 µF ±10% 35 V 900mOhm -55°C ~ 125°C Molded 2917 (7343 Metric) | - | RoHS & Green | https://datasheets.kyocera-avx.com/TAJ.pdf | D:\Altium\Altium_Component_Database\Source_Files\PassiveComponents\PassiveComponents.SchLib | Fix_Polarized_Capacitor | D:\Altium\Altium_Component_Database\Source_Files\PassiveComponents\PassiveComponents.PcbLib | D:\Altium\Altium_Component_Database\Source_Files\PassiveComponents\PassiveComponents.PcbLib | D:\Altium\Altium_Component_Database\Source_Files\PassiveComponents\PassiveComponents.PcbLib | KYOCERA_AVX_TCJ/TPS/TAJ/-D_F93-N_N | KYOCERA_AVX_TCJ/TPS/TAJ/-D_F93-N_L | KYOCERA_AVX_TCJ/TPS/TAJ/-D_F93-N_M | 33u
KYOCERA AVX | TAJD476K020RNJ | Digi-Key | 478-3936-2-ND | Tantalum Capacitor | TAJ | 47 µF | ±10% | 20 V | 900mOhm | -55°C ~ 125°C | Molded | D | 2917 (7343 Metric) | 0.287" L x 0.169" W (7.30mm x 4.30mm) | 0.122" (3.10mm) | 47 µF | 47 µF ±10% 20 V 900mOhm -55°C ~ 125°C Molded 2917 (7343 Metric) | - | RoHS & Green | https://datasheets.kyocera-avx.com/TAJ.pdf | D:\Altium\Altium_Component_Database\Source_Files\PassiveComponents\PassiveComponents.SchLib | Fix_Polarized_Capacitor | D:\Altium\Altium_Component_Database\Source_Files\PassiveComponents\PassiveComponents.PcbLib | D:\Altium\Altium_Component_Database\Source_Files\PassiveComponents\PassiveComponents.PcbLib | D:\Altium\Altium_Component_Database\Source_Files\PassiveComponents\PassiveComponents.PcbLib | KYOCERA_AVX_TCJ/TPS/TAJ/-D_F93-N_N | KYOCERA_AVX_TCJ/TPS/TAJ/-D_F93-N_L | KYOCERA_AVX_TCJ/TPS/TAJ/-D_F93-N_M | 47u
KYOCERA AVX | TAJD476K016RNJ | Digi-Key | 478-1739-2-ND | Tantalum Capacitor | TAJ | 47 µF | ±10% | 16 V | 800mOhm | -55°C ~ 125°C | Molded | D | 2917 (7343 Metric) | 0.287" L x 0.169" W (7.30mm x 4.30mm) | 0.122" (3.10mm) | 47 µF | 47 µF ±10% 16 V 800mOhm -55°C ~ 125°C Molded 2917 (7343 Metric) | - | RoHS & Green | https://datasheets.kyocera-avx.com/TAJ.pdf | D:\Altium\Altium_Component_Database\Source_Files\PassiveComponents\PassiveComponents.SchLib | Fix_Polarized_Capacitor | D:\Altium\Altium_Component_Database\Source_Files\PassiveComponents\PassiveComponents.PcbLib | D:\Altium\Altium_Component_Database\Source_Files\PassiveComponents\PassiveComponents.PcbLib | D:\Altium\Altium_Component_Database\Source_Files\PassiveComponents\PassiveComponents.PcbLib | KYOCERA_AVX_TCJ/TPS/TAJ/-D_F93-N_N | KYOCERA_AVX_TCJ/TPS/TAJ/-D_F93-N_L | KYOCERA_AVX_TCJ/TPS/TAJ/-D_F93-N_M | 47u
KYOCERA AVX | TAJD476M025RNJ | Digi-Key | 478-3939-2-ND | Tantalum Capacitor | TAJ | 47 µF | ±20% | 25 V | 900mOhm | -55°C ~ 125°C | Molded | D | 2917 (7343 Metric) | 0.287" L x 0.169" W (7.30mm x 4.30mm) | 0.122" (3.10mm) | 47 µF | 47 µF ±20% 25 V 900mOhm -55°C ~ 125°C Molded 2917 (7343 Metric) | - | RoHS & Green | https://datasheets.kyocera-avx.com/TAJ.pdf | D:\Altium\Altium_Component_Database\Source_Files\PassiveComponents\PassiveComponents.SchLib | Fix_Polarized_Capacitor | D:\Altium\Altium_Component_Database\Source_Files\PassiveComponents\PassiveComponents.PcbLib | D:\Altium\Altium_Component_Database\Source_Files\PassiveComponents\PassiveComponents.PcbLib | D:\Altium\Altium_Component_Database\Source_Files\PassiveComponents\PassiveComponents.PcbLib | KYOCERA_AVX_TCJ/TPS/TAJ/-D_F93-N_N | KYOCERA_AVX_TCJ/TPS/TAJ/-D_F93-N_L | KYOCERA_AVX_TCJ/TPS/TAJ/-D_F93-N_M | 47u
KYOCERA AVX | TAJD476M010RNJ | Digi-Key | 478-3937-2-ND | Tantalum Capacitor | TAJ | 47 µF | ±20% | 10 V | 400mOhm | -55°C ~ 125°C | Molded | D | 2917 (7343 Metric) | 0.287" L x 0.169" W (7.30mm x 4.30mm) | 0.122" (3.10mm) | 47 µF | 47 µF ±20% 10 V 400mOhm -55°C ~ 125°C Molded 2917 (7343 Metric) | - | RoHS & Green | https://datasheets.kyocera-avx.com/TAJ.pdf | D:\Altium\Altium_Component_Database\Source_Files\PassiveComponents\PassiveComponents.SchLib | Fix_Polarized_Capacitor | D:\Altium\Altium_Component_Database\Source_Files\PassiveComponents\PassiveComponents.PcbLib | D:\Altium\Altium_Component_Database\Source_Files\PassiveComponents\PassiveComponents.PcbLib | D:\Altium\Altium_Component_Database\Source_Files\PassiveComponents\PassiveComponents.PcbLib | KYOCERA_AVX_TCJ/TPS/TAJ/-D_F93-N_N | KYOCERA_AVX_TCJ/TPS/TAJ/-D_F93-N_L | KYOCERA_AVX_TCJ/TPS/TAJ/-D_F93-N_M | 47u
KYOCERA AVX | TAJD476K010RNJ | Digi-Key | 478-3048-2-ND | Tantalum Capacitor | TAJ | 47 µF | ±10% | 10 V | 400mOhm | -55°C ~ 125°C | Molded | D | 2917 (7343 Metric) | 0.287" L x 0.169" W (7.30mm x 4.30mm) | 0.122" (3.10mm) | 47 µF | 47 µF ±10% 10 V 400mOhm -55°C ~ 125°C Molded 2917 (7343 Metric) | - | RoHS & Green | https://datasheets.kyocera-avx.com/TAJ.pdf | D:\Altium\Altium_Component_Database\Source_Files\PassiveComponents\PassiveComponents.SchLib | Fix_Polarized_Capacitor | D:\Altium\Altium_Component_Database\Source_Files\PassiveComponents\PassiveComponents.PcbLib | D:\Altium\Altium_Component_Database\Source_Files\PassiveComponents\PassiveComponents.PcbLib | D:\Altium\Altium_Component_Database\Source_Files\PassiveComponents\PassiveComponents.PcbLib | KYOCERA_AVX_TCJ/TPS/TAJ/-D_F93-N_N | KYOCERA_AVX_TCJ/TPS/TAJ/-D_F93-N_L | KYOCERA_AVX_TCJ/TPS/TAJ/-D_F93-N_M | 47u
KYOCERA AVX | TAJD476M016RNJ | Digi-Key | 478-3938-2-ND | Tantalum Capacitor | TAJ | 47 µF | ±20% | 16 V | 900mOhm | -55°C ~ 125°C | Molded | D | 2917 (7343 Metric) | 0.287" L x 0.169" W (7.30mm x 4.30mm) | 0.122" (3.10mm) | 47 µF | 47 µF ±20% 16 V 900mOhm -55°C ~ 125°C Molded 2917 (7343 Metric) | - | RoHS & Green | https://datasheets.kyocera-avx.com/TAJ.pdf | D:\Altium\Altium_Component_Database\Source_Files\PassiveComponents\PassiveComponents.SchLib | Fix_Polarized_Capacitor | D:\Altium\Altium_Component_Database\Source_Files\PassiveComponents\PassiveComponents.PcbLib | D:\Altium\Altium_Component_Database\Source_Files\PassiveComponents\PassiveComponents.PcbLib | D:\Altium\Altium_Component_Database\Source_Files\PassiveComponents\PassiveComponents.PcbLib | KYOCERA_AVX_TCJ/TPS/TAJ/-D_F93-N_N | KYOCERA_AVX_TCJ/TPS/TAJ/-D_F93-N_L | KYOCERA_AVX_TCJ/TPS/TAJ/-D_F93-N_M | 47u
KYOCERA AVX | TAJD476M035RNJV | Digi-Key | 478-12122-2-ND | Tantalum Capacitor | TAJ | 47 µF | ±20% | 35 V | 900mOhm | -55°C ~ 125°C | Molded | D | 2917 (7343 Metric) | 0.287" L x 0.169" W (7.30mm x 4.30mm) | 0.122" (3.10mm) | 47 µF | 47 µF ±20% 35 V 900mOhm -55°C ~ 125°C Molded 2917 (7343 Metric) | - | RoHS & Green | https://datasheets.kyocera-avx.com/TAJ.pdf | D:\Altium\Altium_Component_Database\Source_Files\PassiveComponents\PassiveComponents.SchLib | Fix_Polarized_Capacitor | D:\Altium\Altium_Component_Database\Source_Files\PassiveComponents\PassiveComponents.PcbLib | D:\Altium\Altium_Component_Database\Source_Files\PassiveComponents\PassiveComponents.PcbLib | D:\Altium\Altium_Component_Database\Source_Files\PassiveComponents\PassiveComponents.PcbLib | KYOCERA_AVX_TCJ/TPS/TAJ/-D_F93-N_N | KYOCERA_AVX_TCJ/TPS/TAJ/-D_F93-N_L | KYOCERA_AVX_TCJ/TPS/TAJ/-D_F93-N_M | 47u
KYOCERA AVX | TAJD476M016SNJ | Digi-Key | 478-TAJD476M016SNJTR-ND | Tantalum Capacitor | TAJ | 47 µF | ±20% | 16 V | 900mOhm | -55°C ~ 125°C | Molded | D | 2917 (7343 Metric) | 0.287" L x 0.169" W (7.30mm x 4.30mm) | 0.122" (3.10mm) | 47 µF | 47 µF ±20% 16 V 900mOhm -55°C ~ 125°C Molded 2917 (7343 Metric) | - | RoHS & Green | https://datasheets.kyocera-avx.com/TAJ.pdf | D:\Altium\Altium_Component_Database\Source_Files\PassiveComponents\PassiveComponents.SchLib | Fix_Polarized_Capacitor | D:\Altium\Altium_Component_Database\Source_Files\PassiveComponents\PassiveComponents.PcbLib | D:\Altium\Altium_Component_Database\Source_Files\PassiveComponents\PassiveComponents.PcbLib | D:\Altium\Altium_Component_Database\Source_Files\PassiveComponents\PassiveComponents.PcbLib | KYOCERA_AVX_TCJ/TPS/TAJ/-D_F93-N_N | KYOCERA_AVX_TCJ/TPS/TAJ/-D_F93-N_L | KYOCERA_AVX_TCJ/TPS/TAJ/-D_F93-N_M | 47u
KYOCERA AVX | TAJD476M016RNJV | Digi-Key | 478-11466-2-ND | Tantalum Capacitor | TAJ | 47 µF | ±20% | 16 V | 900mOhm | -55°C ~ 125°C | Molded | D | 2917 (7343 Metric) | 0.287" L x 0.169" W (7.30mm x 4.30mm) | 0.122" (3.10mm) | 47 µF | 47 µF ±20% 16 V 900mOhm -55°C ~ 125°C Molded 2917 (7343 Metric) | - | RoHS & Green | https://datasheets.kyocera-avx.com/TAJ.pdf | D:\Altium\Altium_Component_Database\Source_Files\PassiveComponents\PassiveComponents.SchLib | Fix_Polarized_Capacitor | D:\Altium\Altium_Component_Database\Source_Files\PassiveComponents\PassiveComponents.PcbLib | D:\Altium\Altium_Component_Database\Source_Files\PassiveComponents\PassiveComponents.PcbLib | D:\Altium\Altium_Component_Database\Source_Files\PassiveComponents\PassiveComponents.PcbLib | KYOCERA_AVX_TCJ/TPS/TAJ/-D_F93-N_N | KYOCERA_AVX_TCJ/TPS/TAJ/-D_F93-N_L | KYOCERA_AVX_TCJ/TPS/TAJ/-D_F93-N_M | 47u
KYOCERA AVX | TAJD476K016SNJ | Digi-Key | 478-TAJD476K016SNJTR-ND | Tantalum Capacitor | TAJ | 47 µF | ±10% | 16 V | 900mOhm @ 100kHz | -55°C ~ 125°C | Molded | D | 2917 (7343 Metric) | 0.287" L x 0.169" W (7.30mm x 4.30mm) | 0.122" (3.10mm) | 47 µF | 47 µF ±10% 16 V 900mOhm @ 100kHz -55°C ~ 125°C Molded 2917 (7343 Metric) | - | RoHS & Green | https://datasheets.kyocera-avx.com/TAJ.pdf | D:\Altium\Altium_Component_Database\Source_Files\PassiveComponents\PassiveComponents.SchLib | Fix_Polarized_Capacitor | D:\Altium\Altium_Component_Database\Source_Files\PassiveComponents\PassiveComponents.PcbLib | D:\Altium\Altium_Component_Database\Source_Files\PassiveComponents\PassiveComponents.PcbLib | D:\Altium\Altium_Component_Database\Source_Files\PassiveComponents\PassiveComponents.PcbLib | KYOCERA_AVX_TCJ/TPS/TAJ/-D_F93-N_N | KYOCERA_AVX_TCJ/TPS/TAJ/-D_F93-N_L | KYOCERA_AVX_TCJ/TPS/TAJ/-D_F93-N_M | 47u
KYOCERA AVX | TAJD476K016TNJV | Digi-Key | 478-TAJD476K016TNJVTR-ND | Tantalum Capacitor | TAJ | 47 µF | ±10% | 16 V | 900mOhm @ 100kHz | -55°C ~ 125°C | Molded | D | 2917 (7343 Metric) | 0.287" L x 0.169" W (7.30mm x 4.30mm) | 0.122" (3.10mm) | 47 µF | 47 µF ±10% 16 V 900mOhm @ 100kHz -55°C ~ 125°C Molded 2917 (7343 Metric) | - | RoHS & Green | https://datasheets.kyocera-avx.com/TAJ.pdf | D:\Altium\Altium_Component_Database\Source_Files\PassiveComponents\PassiveComponents.SchLib | Fix_Polarized_Capacitor | D:\Altium\Altium_Component_Database\Source_Files\PassiveComponents\PassiveComponents.PcbLib | D:\Altium\Altium_Component_Database\Source_Files\PassiveComponents\PassiveComponents.PcbLib | D:\Altium\Altium_Component_Database\Source_Files\PassiveComponents\PassiveComponents.PcbLib | KYOCERA_AVX_TCJ/TPS/TAJ/-D_F93-N_N | KYOCERA_AVX_TCJ/TPS/TAJ/-D_F93-N_L | KYOCERA_AVX_TCJ/TPS/TAJ/-D_F93-N_M | 47u
KYOCERA AVX | TAJD476K010TNJV | Digi-Key | 478-11225-2-ND | Tantalum Capacitor | TAJ | 47 µF | ±10% | 10 V | 400mOhm @ 100kHz | -55°C ~ 125°C | Molded | D | 2917 (7343 Metric) | 0.287" L x 0.169" W (7.30mm x 4.30mm) | 0.122" (3.10mm) | 47 µF | 47 µF ±10% 10 V 400mOhm @ 100kHz -55°C ~ 125°C Molded 2917 (7343 Metric) | - | RoHS & Green | https://datasheets.kyocera-avx.com/TAJ.pdf | D:\Altium\Altium_Component_Database\Source_Files\PassiveComponents\PassiveComponents.SchLib | Fix_Polarized_Capacitor | D:\Altium\Altium_Component_Database\Source_Files\PassiveComponents\PassiveComponents.PcbLib | D:\Altium\Altium_Component_Database\Source_Files\PassiveComponents\PassiveComponents.PcbLib | D:\Altium\Altium_Component_Database\Source_Files\PassiveComponents\PassiveComponents.PcbLib | KYOCERA_AVX_TCJ/TPS/TAJ/-D_F93-N_N | KYOCERA_AVX_TCJ/TPS/TAJ/-D_F93-N_L | KYOCERA_AVX_TCJ/TPS/TAJ/-D_F93-N_M | 47u
KYOCERA AVX | TAJD476M020RNJ | Digi-Key | 478-5809-2-ND | Tantalum Capacitor | TAJ | 47 µF | ±20% | 20 V | 900mOhm | -55°C ~ 125°C | Molded | D | 2917 (7343 Metric) | 0.287" L x 0.169" W (7.30mm x 4.30mm) | 0.122" (3.10mm) | 47 µF | 47 µF ±20% 20 V 900mOhm -55°C ~ 125°C Molded 2917 (7343 Metric) | - | RoHS & Green | https://datasheets.kyocera-avx.com/TAJ.pdf | D:\Altium\Altium_Component_Database\Source_Files\PassiveComponents\PassiveComponents.SchLib | Fix_Polarized_Capacitor | D:\Altium\Altium_Component_Database\Source_Files\PassiveComponents\PassiveComponents.PcbLib | D:\Altium\Altium_Component_Database\Source_Files\PassiveComponents\PassiveComponents.PcbLib | D:\Altium\Altium_Component_Database\Source_Files\PassiveComponents\PassiveComponents.PcbLib | KYOCERA_AVX_TCJ/TPS/TAJ/-D_F93-N_N | KYOCERA_AVX_TCJ/TPS/TAJ/-D_F93-N_L | KYOCERA_AVX_TCJ/TPS/TAJ/-D_F93-N_M | 47u
KYOCERA AVX | TAJD476K025RNJ | Digi-Key | 478-1740-2-ND | Tantalum Capacitor | TAJ | 47 µF | ±10% | 25 V | 900mOhm | -55°C ~ 125°C | Molded | D | 2917 (7343 Metric) | 0.287" L x 0.169" W (7.30mm x 4.30mm) | 0.122" (3.10mm) | 47 µF | 47 µF ±10% 25 V 900mOhm -55°C ~ 125°C Molded 2917 (7343 Metric) | - | RoHS & Green | https://datasheets.kyocera-avx.com/TAJ.pdf | D:\Altium\Altium_Component_Database\Source_Files\PassiveComponents\PassiveComponents.SchLib | Fix_Polarized_Capacitor | D:\Altium\Altium_Component_Database\Source_Files\PassiveComponents\PassiveComponents.PcbLib | D:\Altium\Altium_Component_Database\Source_Files\PassiveComponents\PassiveComponents.PcbLib | D:\Altium\Altium_Component_Database\Source_Files\PassiveComponents\PassiveComponents.PcbLib | KYOCERA_AVX_TCJ/TPS/TAJ/-D_F93-N_N | KYOCERA_AVX_TCJ/TPS/TAJ/-D_F93-N_L | KYOCERA_AVX_TCJ/TPS/TAJ/-D_F93-N_M | 47u
KYOCERA AVX | TAJD686K016RNJ | Digi-Key | 478-1744-2-ND | Tantalum Capacitor | TAJ | 68 µF | ±10% | 16 V | 900mOhm | -55°C ~ 125°C | Molded | D | 2917 (7343 Metric) | 0.287" L x 0.169" W (7.30mm x 4.30mm) | 0.122" (3.10mm) | 68 µF | 68 µF ±10% 16 V 900mOhm -55°C ~ 125°C Molded 2917 (7343 Metric) | - | RoHS & Green | https://datasheets.kyocera-avx.com/TAJ.pdf | D:\Altium\Altium_Component_Database\Source_Files\PassiveComponents\PassiveComponents.SchLib | Fix_Polarized_Capacitor | D:\Altium\Altium_Component_Database\Source_Files\PassiveComponents\PassiveComponents.PcbLib | D:\Altium\Altium_Component_Database\Source_Files\PassiveComponents\PassiveComponents.PcbLib | D:\Altium\Altium_Component_Database\Source_Files\PassiveComponents\PassiveComponents.PcbLib | KYOCERA_AVX_TCJ/TPS/TAJ/-D_F93-N_N | KYOCERA_AVX_TCJ/TPS/TAJ/-D_F93-N_L | KYOCERA_AVX_TCJ/TPS/TAJ/-D_F93-N_M | 68u
KYOCERA AVX | TAJD686K010TNJV | Digi-Key | 478-11235-2-ND | Tantalum Capacitor | TAJ | 68 µF | ±10% | 10 V | 900mOhm @ 100kHz | -55°C ~ 125°C | Molded | D | 2917 (7343 Metric) | 0.287" L x 0.169" W (7.30mm x 4.30mm) | 0.122" (3.10mm) | 68 µF | 68 µF ±10% 10 V 900mOhm @ 100kHz -55°C ~ 125°C Molded 2917 (7343 Metric) | - | RoHS & Green | https://datasheets.kyocera-avx.com/TAJ.pdf | D:\Altium\Altium_Component_Database\Source_Files\PassiveComponents\PassiveComponents.SchLib | Fix_Polarized_Capacitor | D:\Altium\Altium_Component_Database\Source_Files\PassiveComponents\PassiveComponents.PcbLib | D:\Altium\Altium_Component_Database\Source_Files\PassiveComponents\PassiveComponents.PcbLib | D:\Altium\Altium_Component_Database\Source_Files\PassiveComponents\PassiveComponents.PcbLib | KYOCERA_AVX_TCJ/TPS/TAJ/-D_F93-N_N | KYOCERA_AVX_TCJ/TPS/TAJ/-D_F93-N_L | KYOCERA_AVX_TCJ/TPS/TAJ/-D_F93-N_M | 68u
KYOCERA AVX | TAJD686K020RNJ | Digi-Key | 478-1745-2-ND | Tantalum Capacitor | TAJ | 68 µF | ±10% | 20 V | 400mOhm | -55°C ~ 125°C | Molded | D | 2917 (7343 Metric) | 0.287" L x 0.169" W (7.30mm x 4.30mm) | 0.122" (3.10mm) | 68 µF | 68 µF ±10% 20 V 400mOhm -55°C ~ 125°C Molded 2917 (7343 Metric) | - | RoHS & Green | https://datasheets.kyocera-avx.com/TAJ.pdf | D:\Altium\Altium_Component_Database\Source_Files\PassiveComponents\PassiveComponents.SchLib | Fix_Polarized_Capacitor | D:\Altium\Altium_Component_Database\Source_Files\PassiveComponents\PassiveComponents.PcbLib | D:\Altium\Altium_Component_Database\Source_Files\PassiveComponents\PassiveComponents.PcbLib | D:\Altium\Altium_Component_Database\Source_Files\PassiveComponents\PassiveComponents.PcbLib | KYOCERA_AVX_TCJ/TPS/TAJ/-D_F93-N_N | KYOCERA_AVX_TCJ/TPS/TAJ/-D_F93-N_L | KYOCERA_AVX_TCJ/TPS/TAJ/-D_F93-N_M | 68u
KYOCERA AVX | TAJD686M010RNJ | Digi-Key | 478-3942-2-ND | Tantalum Capacitor | TAJ | 68 µF | ±20% | 10 V | 900mOhm | -55°C ~ 125°C | Molded | D | 2917 (7343 Metric) | 0.287" L x 0.169" W (7.30mm x 4.30mm) | 0.122" (3.10mm) | 68 µF | 68 µF ±20% 10 V 900mOhm -55°C ~ 125°C Molded 2917 (7343 Metric) | - | RoHS & Green | https://datasheets.kyocera-avx.com/TAJ.pdf | D:\Altium\Altium_Component_Database\Source_Files\PassiveComponents\PassiveComponents.SchLib | Fix_Polarized_Capacitor | D:\Altium\Altium_Component_Database\Source_Files\PassiveComponents\PassiveComponents.PcbLib | D:\Altium\Altium_Component_Database\Source_Files\PassiveComponents\PassiveComponents.PcbLib | D:\Altium\Altium_Component_Database\Source_Files\PassiveComponents\PassiveComponents.PcbLib | KYOCERA_AVX_TCJ/TPS/TAJ/-D_F93-N_N | KYOCERA_AVX_TCJ/TPS/TAJ/-D_F93-N_L | KYOCERA_AVX_TCJ/TPS/TAJ/-D_F93-N_M | 68u
KYOCERA AVX | TAJD686M016RNJ | Digi-Key | 478-3943-2-ND | Tantalum Capacitor | TAJ | 68 µF | ±20% | 16 V | 900mOhm | -55°C ~ 125°C | Molded | D | 2917 (7343 Metric) | 0.287" L x 0.169" W (7.30mm x 4.30mm) | 0.122" (3.10mm) | 68 µF | 68 µF ±20% 16 V 900mOhm -55°C ~ 125°C Molded 2917 (7343 Metric) | - | RoHS & Green | https://datasheets.kyocera-avx.com/TAJ.pdf | D:\Altium\Altium_Component_Database\Source_Files\PassiveComponents\PassiveComponents.SchLib | Fix_Polarized_Capacitor | D:\Altium\Altium_Component_Database\Source_Files\PassiveComponents\PassiveComponents.PcbLib | D:\Altium\Altium_Component_Database\Source_Files\PassiveComponents\PassiveComponents.PcbLib | D:\Altium\Altium_Component_Database\Source_Files\PassiveComponents\PassiveComponents.PcbLib | KYOCERA_AVX_TCJ/TPS/TAJ/-D_F93-N_N | KYOCERA_AVX_TCJ/TPS/TAJ/-D_F93-N_L | KYOCERA_AVX_TCJ/TPS/TAJ/-D_F93-N_M | 68u
KYOCERA AVX | TAJD686M020RNJ | Digi-Key | 478-8916-2-ND | Tantalum Capacitor | TAJ | 68 µF | ±20% | 20 V | 400mOhm | -55°C ~ 125°C | Molded | D | 2917 (7343 Metric) | 0.287" L x 0.169" W (7.30mm x 4.30mm) | 0.122" (3.10mm) | 68 µF | 68 µF ±20% 20 V 400mOhm -55°C ~ 125°C Molded 2917 (7343 Metric) | - | RoHS & Green | https://datasheets.kyocera-avx.com/TAJ.pdf | D:\Altium\Altium_Component_Database\Source_Files\PassiveComponents\PassiveComponents.SchLib | Fix_Polarized_Capacitor | D:\Altium\Altium_Component_Database\Source_Files\PassiveComponents\PassiveComponents.PcbLib | D:\Altium\Altium_Component_Database\Source_Files\PassiveComponents\PassiveComponents.PcbLib | D:\Altium\Altium_Component_Database\Source_Files\PassiveComponents\PassiveComponents.PcbLib | KYOCERA_AVX_TCJ/TPS/TAJ/-D_F93-N_N | KYOCERA_AVX_TCJ/TPS/TAJ/-D_F93-N_L | KYOCERA_AVX_TCJ/TPS/TAJ/-D_F93-N_M | 68u
KYOCERA AVX | TAJD686K010RNJ | Digi-Key | 478-5810-2-ND | Tantalum Capacitor | TAJ | 68 µF | ±10% | 10 V | 900mOhm | -55°C ~ 125°C | Molded | D | 2917 (7343 Metric) | 0.287" L x 0.169" W (7.30mm x 4.30mm) | 0.122" (3.10mm) | 68 µF | 68 µF ±10% 10 V 900mOhm -55°C ~ 125°C Molded 2917 (7343 Metric) | - | RoHS & Green | https://datasheets.kyocera-avx.com/TAJ.pdf | D:\Altium\Altium_Component_Database\Source_Files\PassiveComponents\PassiveComponents.SchLib | Fix_Polarized_Capacitor | D:\Altium\Altium_Component_Database\Source_Files\PassiveComponents\PassiveComponents.PcbLib | D:\Altium\Altium_Component_Database\Source_Files\PassiveComponents\PassiveComponents.PcbLib | D:\Altium\Altium_Component_Database\Source_Files\PassiveComponents\PassiveComponents.PcbLib | KYOCERA_AVX_TCJ/TPS/TAJ/-D_F93-N_N | KYOCERA_AVX_TCJ/TPS/TAJ/-D_F93-N_L | KYOCERA_AVX_TCJ/TPS/TAJ/-D_F93-N_M | 68u
KYOCERA AVX | TAJD107K010RNJ | Digi-Key | 478-3355-2-ND | Tantalum Capacitor | TAJ | 100 µF | ±10% | 10 V | 700mOhm | -55°C ~ 125°C | Molded | D | 2917 (7343 Metric) | 0.287" L x 0.169" W (7.30mm x 4.30mm) | 0.122" (3.10mm) | 100 µF | 100 µF ±10% 10 V 700mOhm -55°C ~ 125°C Molded 2917 (7343 Metric) | - | RoHS & Green | https://datasheets.kyocera-avx.com/TAJ.pdf | D:\Altium\Altium_Component_Database\Source_Files\PassiveComponents\PassiveComponents.SchLib | Fix_Polarized_Capacitor | D:\Altium\Altium_Component_Database\Source_Files\PassiveComponents\PassiveComponents.PcbLib | D:\Altium\Altium_Component_Database\Source_Files\PassiveComponents\PassiveComponents.PcbLib | D:\Altium\Altium_Component_Database\Source_Files\PassiveComponents\PassiveComponents.PcbLib | KYOCERA_AVX_TCJ/TPS/TAJ/-D_F93-N_N | KYOCERA_AVX_TCJ/TPS/TAJ/-D_F93-N_L | KYOCERA_AVX_TCJ/TPS/TAJ/-D_F93-N_M | 100u
KYOCERA AVX | TAJD107M010RNJ | Digi-Key | 478-3918-2-ND | Tantalum Capacitor | TAJ | 100 µF | ±20% | 10 V | 700mOhm | -55°C ~ 125°C | Molded | D | 2917 (7343 Metric) | 0.287" L x 0.169" W (7.30mm x 4.30mm) | 0.122" (3.10mm) | 100 µF | 100 µF ±20% 10 V 700mOhm -55°C ~ 125°C Molded 2917 (7343 Metric) | - | RoHS & Green | https://datasheets.kyocera-avx.com/TAJ.pdf | D:\Altium\Altium_Component_Database\Source_Files\PassiveComponents\PassiveComponents.SchLib | Fix_Polarized_Capacitor | D:\Altium\Altium_Component_Database\Source_Files\PassiveComponents\PassiveComponents.PcbLib | D:\Altium\Altium_Component_Database\Source_Files\PassiveComponents\PassiveComponents.PcbLib | D:\Altium\Altium_Component_Database\Source_Files\PassiveComponents\PassiveComponents.PcbLib | KYOCERA_AVX_TCJ/TPS/TAJ/-D_F93-N_N | KYOCERA_AVX_TCJ/TPS/TAJ/-D_F93-N_L | KYOCERA_AVX_TCJ/TPS/TAJ/-D_F93-N_M | 100u
KYOCERA AVX | TAJD107K016RNJ | Digi-Key | 478-1723-2-ND | Tantalum Capacitor | TAJ | 100 µF | ±10% | 16 V | 600mOhm | -55°C ~ 125°C | Molded | D | 2917 (7343 Metric) | 0.287" L x 0.169" W (7.30mm x 4.30mm) | 0.122" (3.10mm) | 100 µF | 100 µF ±10% 16 V 600mOhm -55°C ~ 125°C Molded 2917 (7343 Metric) | - | RoHS & Green | https://datasheets.kyocera-avx.com/TAJ.pdf | D:\Altium\Altium_Component_Database\Source_Files\PassiveComponents\PassiveComponents.SchLib | Fix_Polarized_Capacitor | D:\Altium\Altium_Component_Database\Source_Files\PassiveComponents\PassiveComponents.PcbLib | D:\Altium\Altium_Component_Database\Source_Files\PassiveComponents\PassiveComponents.PcbLib | D:\Altium\Altium_Component_Database\Source_Files\PassiveComponents\PassiveComponents.PcbLib | KYOCERA_AVX_TCJ/TPS/TAJ/-D_F93-N_N | KYOCERA_AVX_TCJ/TPS/TAJ/-D_F93-N_L | KYOCERA_AVX_TCJ/TPS/TAJ/-D_F93-N_M | 100u
KYOCERA AVX | TAJD107M016RNJ | Digi-Key | 478-3919-2-ND | Tantalum Capacitor | TAJ | 100 µF | ±20% | 16 V | 600mOhm | -55°C ~ 125°C | Molded | D | 2917 (7343 Metric) | 0.287" L x 0.169" W (7.30mm x 4.30mm) | 0.122" (3.10mm) | 100 µF | 100 µF ±20% 16 V 600mOhm -55°C ~ 125°C Molded 2917 (7343 Metric) | - | RoHS & Green | https://datasheets.kyocera-avx.com/TAJ.pdf | D:\Altium\Altium_Component_Database\Source_Files\PassiveComponents\PassiveComponents.SchLib | Fix_Polarized_Capacitor | D:\Altium\Altium_Component_Database\Source_Files\PassiveComponents\PassiveComponents.PcbLib | D:\Altium\Altium_Component_Database\Source_Files\PassiveComponents\PassiveComponents.PcbLib | D:\Altium\Altium_Component_Database\Source_Files\PassiveComponents\PassiveComponents.PcbLib | KYOCERA_AVX_TCJ/TPS/TAJ/-D_F93-N_N | KYOCERA_AVX_TCJ/TPS/TAJ/-D_F93-N_L | KYOCERA_AVX_TCJ/TPS/TAJ/-D_F93-N_M | 100u
KYOCERA AVX | TAJD107K020RNJ | Digi-Key | 478-1724-2-ND | Tantalum Capacitor | TAJ | 100 µF | ±10% | 20 V | 500mOhm | -55°C ~ 125°C | Molded | D | 2917 (7343 Metric) | 0.287" L x 0.169" W (7.30mm x 4.30mm) | 0.122" (3.10mm) | 100 µF | 100 µF ±10% 20 V 500mOhm -55°C ~ 125°C Molded 2917 (7343 Metric) | - | RoHS & Green | https://datasheets.kyocera-avx.com/TAJ.pdf | D:\Altium\Altium_Component_Database\Source_Files\PassiveComponents\PassiveComponents.SchLib | Fix_Polarized_Capacitor | D:\Altium\Altium_Component_Database\Source_Files\PassiveComponents\PassiveComponents.PcbLib | D:\Altium\Altium_Component_Database\Source_Files\PassiveComponents\PassiveComponents.PcbLib | D:\Altium\Altium_Component_Database\Source_Files\PassiveComponents\PassiveComponents.PcbLib | KYOCERA_AVX_TCJ/TPS/TAJ/-D_F93-N_N | KYOCERA_AVX_TCJ/TPS/TAJ/-D_F93-N_L | KYOCERA_AVX_TCJ/TPS/TAJ/-D_F93-N_M | 100u
KYOCERA AVX | TAJD107K016SNJ | Digi-Key | 478-7538-2-ND | Tantalum Capacitor | TAJ | 100 µF | ±10% | 16 V | 600mOhm | -55°C ~ 125°C | Molded | D | 2917 (7343 Metric) | 0.287" L x 0.169" W (7.30mm x 4.30mm) | 0.122" (3.10mm) | 100 µF | 100 µF ±10% 16 V 600mOhm -55°C ~ 125°C Molded 2917 (7343 Metric) | - | RoHS & Green | https://datasheets.kyocera-avx.com/TAJ.pdf | D:\Altium\Altium_Component_Database\Source_Files\PassiveComponents\PassiveComponents.SchLib | Fix_Polarized_Capacitor | D:\Altium\Altium_Component_Database\Source_Files\PassiveComponents\PassiveComponents.PcbLib | D:\Altium\Altium_Component_Database\Source_Files\PassiveComponents\PassiveComponents.PcbLib | D:\Altium\Altium_Component_Database\Source_Files\PassiveComponents\PassiveComponents.PcbLib | KYOCERA_AVX_TCJ/TPS/TAJ/-D_F93-N_N | KYOCERA_AVX_TCJ/TPS/TAJ/-D_F93-N_L | KYOCERA_AVX_TCJ/TPS/TAJ/-D_F93-N_M | 100u
KYOCERA AVX | TAJD107K016RNJV | Digi-Key | 478-11465-2-ND | Tantalum Capacitor | TAJ | 100 µF | ±10% | 16 V | 600mOhm @ 100kHz | -55°C ~ 125°C | Molded | D | 2917 (7343 Metric) | 0.287" L x 0.169" W (7.30mm x 4.30mm) | 0.122" (3.10mm) | 100 µF | 100 µF ±10% 16 V 600mOhm @ 100kHz -55°C ~ 125°C Molded 2917 (7343 Metric) | - | RoHS & Green | https://datasheets.kyocera-avx.com/TAJ.pdf | D:\Altium\Altium_Component_Database\Source_Files\PassiveComponents\PassiveComponents.SchLib | Fix_Polarized_Capacitor | D:\Altium\Altium_Component_Database\Source_Files\PassiveComponents\PassiveComponents.PcbLib | D:\Altium\Altium_Component_Database\Source_Files\PassiveComponents\PassiveComponents.PcbLib | D:\Altium\Altium_Component_Database\Source_Files\PassiveComponents\PassiveComponents.PcbLib | KYOCERA_AVX_TCJ/TPS/TAJ/-D_F93-N_N | KYOCERA_AVX_TCJ/TPS/TAJ/-D_F93-N_L | KYOCERA_AVX_TCJ/TPS/TAJ/-D_F93-N_M | 100u
KYOCERA AVX | TAJD107M016RNJV | Digi-Key | 478-TAJD107M016RNJVTR-ND | Tantalum Capacitor | TAJ | 100 µF | ±20% | 16 V | 600mOhm @ 100kHz | -55°C ~ 125°C | Molded | D | 2917 (7343 Metric) | 0.287" L x 0.169" W (7.30mm x 4.30mm) | 0.122" (3.10mm) | 100 µF | 100 µF ±20% 16 V 600mOhm @ 100kHz -55°C ~ 125°C Molded 2917 (7343 Metric) | - | RoHS & Green | https://datasheets.kyocera-avx.com/TAJ.pdf | D:\Altium\Altium_Component_Database\Source_Files\PassiveComponents\PassiveComponents.SchLib | Fix_Polarized_Capacitor | D:\Altium\Altium_Component_Database\Source_Files\PassiveComponents\PassiveComponents.PcbLib | D:\Altium\Altium_Component_Database\Source_Files\PassiveComponents\PassiveComponents.PcbLib | D:\Altium\Altium_Component_Database\Source_Files\PassiveComponents\PassiveComponents.PcbLib | KYOCERA_AVX_TCJ/TPS/TAJ/-D_F93-N_N | KYOCERA_AVX_TCJ/TPS/TAJ/-D_F93-N_L | KYOCERA_AVX_TCJ/TPS/TAJ/-D_F93-N_M | 100u
KYOCERA AVX | TAJD107M006RNJ | Digi-Key | 478-11061-2-ND | Tantalum Capacitor | TAJ | 100 µF | ±20% | 6.3 V | - | -55°C ~ 125°C | Molded | D | 2917 (7343 Metric) | 0.287" L x 0.169" W (7.30mm x 4.30mm) | 0.122" (3.10mm) | 100 µF | 100 µF ±20% 6.3 V - -55°C ~ 125°C Molded 2917 (7343 Metric) | - | RoHS & Green | https://datasheets.kyocera-avx.com/TAJ.pdf | D:\Altium\Altium_Component_Database\Source_Files\PassiveComponents\PassiveComponents.SchLib | Fix_Polarized_Capacitor | D:\Altium\Altium_Component_Database\Source_Files\PassiveComponents\PassiveComponents.PcbLib | D:\Altium\Altium_Component_Database\Source_Files\PassiveComponents\PassiveComponents.PcbLib | D:\Altium\Altium_Component_Database\Source_Files\PassiveComponents\PassiveComponents.PcbLib | KYOCERA_AVX_TCJ/TPS/TAJ/-D_F93-N_N | KYOCERA_AVX_TCJ/TPS/TAJ/-D_F93-N_L | KYOCERA_AVX_TCJ/TPS/TAJ/-D_F93-N_M | 100u
KYOCERA AVX | TAJD107K010RNJV | Digi-Key | 478-TAJD107K010RNJVTR-ND | Tantalum Capacitor | TAJ | 100 µF | ±10% | 10 V | 900mOhm @ 100kHz | -55°C ~ 125°C | Molded | D | 2917 (7343 Metric) | 0.287" L x 0.169" W (7.30mm x 4.30mm) | 0.122" (3.10mm) | 100 µF | 100 µF ±10% 10 V 900mOhm @ 100kHz -55°C ~ 125°C Molded 2917 (7343 Metric) | - | RoHS & Green | https://datasheets.kyocera-avx.com/TAJ.pdf | D:\Altium\Altium_Component_Database\Source_Files\PassiveComponents\PassiveComponents.SchLib | Fix_Polarized_Capacitor | D:\Altium\Altium_Component_Database\Source_Files\PassiveComponents\PassiveComponents.PcbLib | D:\Altium\Altium_Component_Database\Source_Files\PassiveComponents\PassiveComponents.PcbLib | D:\Altium\Altium_Component_Database\Source_Files\PassiveComponents\PassiveComponents.PcbLib | KYOCERA_AVX_TCJ/TPS/TAJ/-D_F93-N_N | KYOCERA_AVX_TCJ/TPS/TAJ/-D_F93-N_L | KYOCERA_AVX_TCJ/TPS/TAJ/-D_F93-N_M | 100u
KYOCERA AVX | TAJD107K006SNJ | Digi-Key | 478-TAJD107K006SNJTR-ND | Tantalum Capacitor | TAJ | 100 µF | ±10% | 6.3 V | 600mOhm | -55°C ~ 125°C | Molded | D | 2917 (7343 Metric) | 0.287" L x 0.169" W (7.30mm x 4.30mm) | 0.122" (3.10mm) | 100 µF | 100 µF ±10% 6.3 V 600mOhm -55°C ~ 125°C Molded 2917 (7343 Metric) | - | RoHS & Green | https://datasheets.kyocera-avx.com/TAJ.pdf | D:\Altium\Altium_Component_Database\Source_Files\PassiveComponents\PassiveComponents.SchLib | Fix_Polarized_Capacitor | D:\Altium\Altium_Component_Database\Source_Files\PassiveComponents\PassiveComponents.PcbLib | D:\Altium\Altium_Component_Database\Source_Files\PassiveComponents\PassiveComponents.PcbLib | D:\Altium\Altium_Component_Database\Source_Files\PassiveComponents\PassiveComponents.PcbLib | KYOCERA_AVX_TCJ/TPS/TAJ/-D_F93-N_N | KYOCERA_AVX_TCJ/TPS/TAJ/-D_F93-N_L | KYOCERA_AVX_TCJ/TPS/TAJ/-D_F93-N_M | 100u
KYOCERA AVX | TAJD107K006RNJ | Digi-Key | 478-3917-2-ND | Tantalum Capacitor | TAJ | 100 µF | ±10% | 6.3 V | 600mOhm | -55°C ~ 125°C | Molded | D | 2917 (7343 Metric) | 0.287" L x 0.169" W (7.30mm x 4.30mm) | 0.122" (3.10mm) | 100 µF | 100 µF ±10% 6.3 V 600mOhm -55°C ~ 125°C Molded 2917 (7343 Metric) | - | RoHS & Green | https://datasheets.kyocera-avx.com/TAJ.pdf | D:\Altium\Altium_Component_Database\Source_Files\PassiveComponents\PassiveComponents.SchLib | Fix_Polarized_Capacitor | D:\Altium\Altium_Component_Database\Source_Files\PassiveComponents\PassiveComponents.PcbLib | D:\Altium\Altium_Component_Database\Source_Files\PassiveComponents\PassiveComponents.PcbLib | D:\Altium\Altium_Component_Database\Source_Files\PassiveComponents\PassiveComponents.PcbLib | KYOCERA_AVX_TCJ/TPS/TAJ/-D_F93-N_N | KYOCERA_AVX_TCJ/TPS/TAJ/-D_F93-N_L | KYOCERA_AVX_TCJ/TPS/TAJ/-D_F93-N_M | 100u
KYOCERA AVX | TAJD107K020SNTV | Digi-Key | 478-TAJD107K020SNTVTR-ND | Tantalum Capacitor | TAJ | 100 µF | ±10% | 20 V | 500mOhm @ 100kHz | -55°C ~ 125°C | Molded | D | 2917 (7343 Metric) | 0.287" L x 0.169" W (7.30mm x 4.30mm) | 0.122" (3.10mm) | 100 µF | 100 µF ±10% 20 V 500mOhm @ 100kHz -55°C ~ 125°C Molded 2917 (7343 Metric) | - | RoHS & Green | https://datasheets.kyocera-avx.com/TAJ.pdf | D:\Altium\Altium_Component_Database\Source_Files\PassiveComponents\PassiveComponents.SchLib | Fix_Polarized_Capacitor | D:\Altium\Altium_Component_Database\Source_Files\PassiveComponents\PassiveComponents.PcbLib | D:\Altium\Altium_Component_Database\Source_Files\PassiveComponents\PassiveComponents.PcbLib | D:\Altium\Altium_Component_Database\Source_Files\PassiveComponents\PassiveComponents.PcbLib | KYOCERA_AVX_TCJ/TPS/TAJ/-D_F93-N_N | KYOCERA_AVX_TCJ/TPS/TAJ/-D_F93-N_L | KYOCERA_AVX_TCJ/TPS/TAJ/-D_F93-N_M | 100u
KYOCERA AVX | TAJD107K016TNJV | Digi-Key | 478-13129-2-ND | Tantalum Capacitor | TAJ | 100 µF | ±10% | 16 V | 600mOhm @ 100kHz | -55°C ~ 125°C | Molded | D | 2917 (7343 Metric) | 0.287" L x 0.169" W (7.30mm x 4.30mm) | 0.122" (3.10mm) | 100 µF | 100 µF ±10% 16 V 600mOhm @ 100kHz -55°C ~ 125°C Molded 2917 (7343 Metric) | - | RoHS & Green | https://datasheets.kyocera-avx.com/TAJ.pdf | D:\Altium\Altium_Component_Database\Source_Files\PassiveComponents\PassiveComponents.SchLib | Fix_Polarized_Capacitor | D:\Altium\Altium_Component_Database\Source_Files\PassiveComponents\PassiveComponents.PcbLib | D:\Altium\Altium_Component_Database\Source_Files\PassiveComponents\PassiveComponents.PcbLib | D:\Altium\Altium_Component_Database\Source_Files\PassiveComponents\PassiveComponents.PcbLib | KYOCERA_AVX_TCJ/TPS/TAJ/-D_F93-N_N | KYOCERA_AVX_TCJ/TPS/TAJ/-D_F93-N_L | KYOCERA_AVX_TCJ/TPS/TAJ/-D_F93-N_M | 100u
KYOCERA AVX | TAJD107M020RNJ | Digi-Key | 478-8907-2-ND | Tantalum Capacitor | TAJ | 100 µF | ±20% | 20 V | 500mOhm | -55°C ~ 125°C | Molded | D | 2917 (7343 Metric) | 0.287" L x 0.169" W (7.30mm x 4.30mm) | 0.122" (3.10mm) | 100 µF | 100 µF ±20% 20 V 500mOhm -55°C ~ 125°C Molded 2917 (7343 Metric) | - | RoHS & Green | https://datasheets.kyocera-avx.com/TAJ.pdf | D:\Altium\Altium_Component_Database\Source_Files\PassiveComponents\PassiveComponents.SchLib | Fix_Polarized_Capacitor | D:\Altium\Altium_Component_Database\Source_Files\PassiveComponents\PassiveComponents.PcbLib | D:\Altium\Altium_Component_Database\Source_Files\PassiveComponents\PassiveComponents.PcbLib | D:\Altium\Altium_Component_Database\Source_Files\PassiveComponents\PassiveComponents.PcbLib | KYOCERA_AVX_TCJ/TPS/TAJ/-D_F93-N_N | KYOCERA_AVX_TCJ/TPS/TAJ/-D_F93-N_L | KYOCERA_AVX_TCJ/TPS/TAJ/-D_F93-N_M | 100u
KYOCERA AVX | TAJD157K010TNJV | Digi-Key | 478-11241-2-ND | Tantalum Capacitor | TAJ | 150 µF | ±10% | 10 V | 900mOhm @ 100kHz | -55°C ~ 125°C | Molded | D | 2917 (7343 Metric) | 0.287" L x 0.169" W (7.30mm x 4.30mm) | 0.122" (3.10mm) | 150 µF | 150 µF ±10% 10 V 900mOhm @ 100kHz -55°C ~ 125°C Molded 2917 (7343 Metric) | - | RoHS & Green | https://datasheets.kyocera-avx.com/TAJ.pdf | D:\Altium\Altium_Component_Database\Source_Files\PassiveComponents\PassiveComponents.SchLib | Fix_Polarized_Capacitor | D:\Altium\Altium_Component_Database\Source_Files\PassiveComponents\PassiveComponents.PcbLib | D:\Altium\Altium_Component_Database\Source_Files\PassiveComponents\PassiveComponents.PcbLib | D:\Altium\Altium_Component_Database\Source_Files\PassiveComponents\PassiveComponents.PcbLib | KYOCERA_AVX_TCJ/TPS/TAJ/-D_F93-N_N | KYOCERA_AVX_TCJ/TPS/TAJ/-D_F93-N_L | KYOCERA_AVX_TCJ/TPS/TAJ/-D_F93-N_M | 150u
KYOCERA AVX | TAJD157K010RNJ | Digi-Key | 478-2343-2-ND | Tantalum Capacitor | TAJ | 150 µF | ±10% | 10 V | 900mOhm | -55°C ~ 125°C | Molded | D | 2917 (7343 Metric) | 0.287" L x 0.169" W (7.30mm x 4.30mm) | 0.122" (3.10mm) | 150 µF | 150 µF ±10% 10 V 900mOhm -55°C ~ 125°C Molded 2917 (7343 Metric) | - | RoHS & Green | https://datasheets.kyocera-avx.com/TAJ.pdf | D:\Altium\Altium_Component_Database\Source_Files\PassiveComponents\PassiveComponents.SchLib | Fix_Polarized_Capacitor | D:\Altium\Altium_Component_Database\Source_Files\PassiveComponents\PassiveComponents.PcbLib | D:\Altium\Altium_Component_Database\Source_Files\PassiveComponents\PassiveComponents.PcbLib | D:\Altium\Altium_Component_Database\Source_Files\PassiveComponents\PassiveComponents.PcbLib | KYOCERA_AVX_TCJ/TPS/TAJ/-D_F93-N_N | KYOCERA_AVX_TCJ/TPS/TAJ/-D_F93-N_L | KYOCERA_AVX_TCJ/TPS/TAJ/-D_F93-N_M | 150u
KYOCERA AVX | TAJD157M016RNJ | Digi-Key | 478-3921-2-ND | Tantalum Capacitor | TAJ | 150 µF | ±20% | 16 V | 900mOhm | -55°C ~ 125°C | Molded | D | 2917 (7343 Metric) | 0.287" L x 0.169" W (7.30mm x 4.30mm) | 0.122" (3.10mm) | 150 µF | 150 µF ±20% 16 V 900mOhm -55°C ~ 125°C Molded 2917 (7343 Metric) | - | RoHS & Green | https://datasheets.kyocera-avx.com/TAJ.pdf | D:\Altium\Altium_Component_Database\Source_Files\PassiveComponents\PassiveComponents.SchLib | Fix_Polarized_Capacitor | D:\Altium\Altium_Component_Database\Source_Files\PassiveComponents\PassiveComponents.PcbLib | D:\Altium\Altium_Component_Database\Source_Files\PassiveComponents\PassiveComponents.PcbLib | D:\Altium\Altium_Component_Database\Source_Files\PassiveComponents\PassiveComponents.PcbLib | KYOCERA_AVX_TCJ/TPS/TAJ/-D_F93-N_N | KYOCERA_AVX_TCJ/TPS/TAJ/-D_F93-N_L | KYOCERA_AVX_TCJ/TPS/TAJ/-D_F93-N_M | 150u
KYOCERA AVX | TAJD157K016RNJ | Digi-Key | 478-2356-2-ND | Tantalum Capacitor | TAJ | 150 µF | ±10% | 16 V | 900mOhm | -55°C ~ 125°C | Molded | D | 2917 (7343 Metric) | 0.287" L x 0.169" W (7.30mm x 4.30mm) | 0.122" (3.10mm) | 150 µF | 150 µF ±10% 16 V 900mOhm -55°C ~ 125°C Molded 2917 (7343 Metric) | - | RoHS & Green | https://datasheets.kyocera-avx.com/TAJ.pdf | D:\Altium\Altium_Component_Database\Source_Files\PassiveComponents\PassiveComponents.SchLib | Fix_Polarized_Capacitor | D:\Altium\Altium_Component_Database\Source_Files\PassiveComponents\PassiveComponents.PcbLib | D:\Altium\Altium_Component_Database\Source_Files\PassiveComponents\PassiveComponents.PcbLib | D:\Altium\Altium_Component_Database\Source_Files\PassiveComponents\PassiveComponents.PcbLib | KYOCERA_AVX_TCJ/TPS/TAJ/-D_F93-N_N | KYOCERA_AVX_TCJ/TPS/TAJ/-D_F93-N_L | KYOCERA_AVX_TCJ/TPS/TAJ/-D_F93-N_M | 150u
KYOCERA AVX | TAJD157K006RNJ | Digi-Key | 478-12952-2-ND | Tantalum Capacitor | TAJ | 150 µF | ±10% | 6.3 V | 900mOhm @ 100kHz | -55°C ~ 125°C | Molded | D | 2917 (7343 Metric) | 0.287" L x 0.169" W (7.30mm x 4.30mm) | 0.122" (3.10mm) | 150 µF | 150 µF ±10% 6.3 V 900mOhm @ 100kHz -55°C ~ 125°C Molded 2917 (7343 Metric) | - | RoHS & Green | https://datasheets.kyocera-avx.com/TAJ.pdf | D:\Altium\Altium_Component_Database\Source_Files\PassiveComponents\PassiveComponents.SchLib | Fix_Polarized_Capacitor | D:\Altium\Altium_Component_Database\Source_Files\PassiveComponents\PassiveComponents.PcbLib | D:\Altium\Altium_Component_Database\Source_Files\PassiveComponents\PassiveComponents.PcbLib | D:\Altium\Altium_Component_Database\Source_Files\PassiveComponents\PassiveComponents.PcbLib | KYOCERA_AVX_TCJ/TPS/TAJ/-D_F93-N_N | KYOCERA_AVX_TCJ/TPS/TAJ/-D_F93-N_L | KYOCERA_AVX_TCJ/TPS/TAJ/-D_F93-N_M | 150u
KYOCERA AVX | TAJD157M010RNJ | Digi-Key | 478-11062-2-ND | Tantalum Capacitor | TAJ | 150 µF | ±20% | 10 V | 900mOhm | -55°C ~ 125°C | Molded | D | 2917 (7343 Metric) | 0.287" L x 0.169" W (7.30mm x 4.30mm) | 0.122" (3.10mm) | 150 µF | 150 µF ±20% 10 V 900mOhm -55°C ~ 125°C Molded 2917 (7343 Metric) | - | RoHS & Green | https://datasheets.kyocera-avx.com/TAJ.pdf | D:\Altium\Altium_Component_Database\Source_Files\PassiveComponents\PassiveComponents.SchLib | Fix_Polarized_Capacitor | D:\Altium\Altium_Component_Database\Source_Files\PassiveComponents\PassiveComponents.PcbLib | D:\Altium\Altium_Component_Database\Source_Files\PassiveComponents\PassiveComponents.PcbLib | D:\Altium\Altium_Component_Database\Source_Files\PassiveComponents\PassiveComponents.PcbLib | KYOCERA_AVX_TCJ/TPS/TAJ/-D_F93-N_N | KYOCERA_AVX_TCJ/TPS/TAJ/-D_F93-N_L | KYOCERA_AVX_TCJ/TPS/TAJ/-D_F93-N_M | 150u
KYOCERA AVX | TAJD157K016TNJV | Digi-Key | 478-12120-2-ND | Tantalum Capacitor | TAJ | 150 µF | ±10% | 16 V | 900mOhm | -55°C ~ 125°C | Molded | D | 2917 (7343 Metric) | 0.287" L x 0.169" W (7.30mm x 4.30mm) | 0.122" (3.10mm) | 150 µF | 150 µF ±10% 16 V 900mOhm -55°C ~ 125°C Molded 2917 (7343 Metric) | - | RoHS & Green | https://datasheets.kyocera-avx.com/TAJ.pdf | D:\Altium\Altium_Component_Database\Source_Files\PassiveComponents\PassiveComponents.SchLib | Fix_Polarized_Capacitor | D:\Altium\Altium_Component_Database\Source_Files\PassiveComponents\PassiveComponents.PcbLib | D:\Altium\Altium_Component_Database\Source_Files\PassiveComponents\PassiveComponents.PcbLib | D:\Altium\Altium_Component_Database\Source_Files\PassiveComponents\PassiveComponents.PcbLib | KYOCERA_AVX_TCJ/TPS/TAJ/-D_F93-N_N | KYOCERA_AVX_TCJ/TPS/TAJ/-D_F93-N_L | KYOCERA_AVX_TCJ/TPS/TAJ/-D_F93-N_M | 150u
KYOCERA AVX | TAJD227K010RNJ | Digi-Key | 478-1731-2-ND | Tantalum Capacitor | TAJ | 220 µF | ±10% | 10 V | 500mOhm | -55°C ~ 125°C | Molded | D | 2917 (7343 Metric) | 0.287" L x 0.169" W (7.30mm x 4.30mm) | 0.122" (3.10mm) | 220 µF | 220 µF ±10% 10 V 500mOhm -55°C ~ 125°C Molded 2917 (7343 Metric) | - | RoHS & Green | https://datasheets.kyocera-avx.com/TAJ.pdf | D:\Altium\Altium_Component_Database\Source_Files\PassiveComponents\PassiveComponents.SchLib | Fix_Polarized_Capacitor | D:\Altium\Altium_Component_Database\Source_Files\PassiveComponents\PassiveComponents.PcbLib | D:\Altium\Altium_Component_Database\Source_Files\PassiveComponents\PassiveComponents.PcbLib | D:\Altium\Altium_Component_Database\Source_Files\PassiveComponents\PassiveComponents.PcbLib | KYOCERA_AVX_TCJ/TPS/TAJ/-D_F93-N_N | KYOCERA_AVX_TCJ/TPS/TAJ/-D_F93-N_L | KYOCERA_AVX_TCJ/TPS/TAJ/-D_F93-N_M | 220u
KYOCERA AVX | TAJD227M010RNJ | Digi-Key | 478-3929-2-ND | Tantalum Capacitor | TAJ | 220 µF | ±20% | 10 V | 500mOhm | -55°C ~ 125°C | Molded | D | 2917 (7343 Metric) | 0.287" L x 0.169" W (7.30mm x 4.30mm) | 0.122" (3.10mm) | 220 µF | 220 µF ±20% 10 V 500mOhm -55°C ~ 125°C Molded 2917 (7343 Metric) | - | RoHS & Green | https://datasheets.kyocera-avx.com/TAJ.pdf | D:\Altium\Altium_Component_Database\Source_Files\PassiveComponents\PassiveComponents.SchLib | Fix_Polarized_Capacitor | D:\Altium\Altium_Component_Database\Source_Files\PassiveComponents\PassiveComponents.PcbLib | D:\Altium\Altium_Component_Database\Source_Files\PassiveComponents\PassiveComponents.PcbLib | D:\Altium\Altium_Component_Database\Source_Files\PassiveComponents\PassiveComponents.PcbLib | KYOCERA_AVX_TCJ/TPS/TAJ/-D_F93-N_N | KYOCERA_AVX_TCJ/TPS/TAJ/-D_F93-N_L | KYOCERA_AVX_TCJ/TPS/TAJ/-D_F93-N_M | 220u
KYOCERA AVX | TAJD227M016RNJV | Digi-Key | 478-12155-2-ND | Tantalum Capacitor | TAJ | 220 µF | ±20% | 16 V | 500mOhm @ 100kHz | -55°C ~ 125°C | Molded | D | 2917 (7343 Metric) | 0.287" L x 0.169" W (7.30mm x 4.30mm) | 0.122" (3.10mm) | 220 µF | 220 µF ±20% 16 V 500mOhm @ 100kHz -55°C ~ 125°C Molded 2917 (7343 Metric) | - | RoHS & Green | https://datasheets.kyocera-avx.com/TAJ.pdf | D:\Altium\Altium_Component_Database\Source_Files\PassiveComponents\PassiveComponents.SchLib | Fix_Polarized_Capacitor | D:\Altium\Altium_Component_Database\Source_Files\PassiveComponents\PassiveComponents.PcbLib | D:\Altium\Altium_Component_Database\Source_Files\PassiveComponents\PassiveComponents.PcbLib | D:\Altium\Altium_Component_Database\Source_Files\PassiveComponents\PassiveComponents.PcbLib | KYOCERA_AVX_TCJ/TPS/TAJ/-D_F93-N_N | KYOCERA_AVX_TCJ/TPS/TAJ/-D_F93-N_L | KYOCERA_AVX_TCJ/TPS/TAJ/-D_F93-N_M | 220u
KYOCERA AVX | TAJD227K010TNJV | Digi-Key | 478-11218-2-ND | Tantalum Capacitor | TAJ | 220 µF | ±10% | 10 V | 500mOhm @ 100kHz | -55°C ~ 125°C | Molded | D | 2917 (7343 Metric) | 0.287" L x 0.169" W (7.30mm x 4.30mm) | 0.122" (3.10mm) | 220 µF | 220 µF ±10% 10 V 500mOhm @ 100kHz -55°C ~ 125°C Molded 2917 (7343 Metric) | - | RoHS & Green | https://datasheets.kyocera-avx.com/TAJ.pdf | D:\Altium\Altium_Component_Database\Source_Files\PassiveComponents\PassiveComponents.SchLib | Fix_Polarized_Capacitor | D:\Altium\Altium_Component_Database\Source_Files\PassiveComponents\PassiveComponents.PcbLib | D:\Altium\Altium_Component_Database\Source_Files\PassiveComponents\PassiveComponents.PcbLib | D:\Altium\Altium_Component_Database\Source_Files\PassiveComponents\PassiveComponents.PcbLib | KYOCERA_AVX_TCJ/TPS/TAJ/-D_F93-N_N | KYOCERA_AVX_TCJ/TPS/TAJ/-D_F93-N_L | KYOCERA_AVX_TCJ/TPS/TAJ/-D_F93-N_M | 220u
KYOCERA AVX | TAJD227M006RNJ | Digi-Key | 478-3928-2-ND | Tantalum Capacitor | TAJ | 220 µF | ±20% | 6.3 V | 900mOhm | -55°C ~ 125°C | Molded | D | 2917 (7343 Metric) | 0.287" L x 0.169" W (7.30mm x 4.30mm) | 0.122" (3.10mm) | 220 µF | 220 µF ±20% 6.3 V 900mOhm -55°C ~ 125°C Molded 2917 (7343 Metric) | - | RoHS & Green | https://datasheets.kyocera-avx.com/TAJ.pdf | D:\Altium\Altium_Component_Database\Source_Files\PassiveComponents\PassiveComponents.SchLib | Fix_Polarized_Capacitor | D:\Altium\Altium_Component_Database\Source_Files\PassiveComponents\PassiveComponents.PcbLib | D:\Altium\Altium_Component_Database\Source_Files\PassiveComponents\PassiveComponents.PcbLib | D:\Altium\Altium_Component_Database\Source_Files\PassiveComponents\PassiveComponents.PcbLib | KYOCERA_AVX_TCJ/TPS/TAJ/-D_F93-N_N | KYOCERA_AVX_TCJ/TPS/TAJ/-D_F93-N_L | KYOCERA_AVX_TCJ/TPS/TAJ/-D_F93-N_M | 220u
KYOCERA AVX | TAJD227K006RNJ | Digi-Key | 478-8912-2-ND | Tantalum Capacitor | TAJ | 220 µF | ±10% | 6.3 V | 900mOhm | -55°C ~ 125°C | Molded | D | 2917 (7343 Metric) | 0.287" L x 0.169" W (7.30mm x 4.30mm) | 0.122" (3.10mm) | 220 µF | 220 µF ±10% 6.3 V 900mOhm -55°C ~ 125°C Molded 2917 (7343 Metric) | - | RoHS & Green | https://datasheets.kyocera-avx.com/TAJ.pdf | D:\Altium\Altium_Component_Database\Source_Files\PassiveComponents\PassiveComponents.SchLib | Fix_Polarized_Capacitor | D:\Altium\Altium_Component_Database\Source_Files\PassiveComponents\PassiveComponents.PcbLib | D:\Altium\Altium_Component_Database\Source_Files\PassiveComponents\PassiveComponents.PcbLib | D:\Altium\Altium_Component_Database\Source_Files\PassiveComponents\PassiveComponents.PcbLib | KYOCERA_AVX_TCJ/TPS/TAJ/-D_F93-N_N | KYOCERA_AVX_TCJ/TPS/TAJ/-D_F93-N_L | KYOCERA_AVX_TCJ/TPS/TAJ/-D_F93-N_M | 220u
KYOCERA AVX | TAJD337K010RNJ | Digi-Key | 478-1736-2-ND | Tantalum Capacitor | TAJ | 330 µF | ±10% | 10 V | 900mOhm | -55°C ~ 125°C | Molded | D | 2917 (7343 Metric) | 0.287" L x 0.169" W (7.30mm x 4.30mm) | 0.122" (3.10mm) | 330 µF | 330 µF ±10% 10 V 900mOhm -55°C ~ 125°C Molded 2917 (7343 Metric) | - | RoHS & Green | https://datasheets.kyocera-avx.com/TAJ.pdf | D:\Altium\Altium_Component_Database\Source_Files\PassiveComponents\PassiveComponents.SchLib | Fix_Polarized_Capacitor | D:\Altium\Altium_Component_Database\Source_Files\PassiveComponents\PassiveComponents.PcbLib | D:\Altium\Altium_Component_Database\Source_Files\PassiveComponents\PassiveComponents.PcbLib | D:\Altium\Altium_Component_Database\Source_Files\PassiveComponents\PassiveComponents.PcbLib | KYOCERA_AVX_TCJ/TPS/TAJ/-D_F93-N_N | KYOCERA_AVX_TCJ/TPS/TAJ/-D_F93-N_L | KYOCERA_AVX_TCJ/TPS/TAJ/-D_F93-N_M | 330u
KYOCERA AVX | TAJD337K006RNJ | Digi-Key | 478-8914-2-ND | Tantalum Capacitor | TAJ | 330 µF | ±10% | 6.3 V | 400mOhm | -55°C ~ 125°C | Molded | D | 2917 (7343 Metric) | 0.287" L x 0.169" W (7.30mm x 4.30mm) | 0.122" (3.10mm) | 330 µF | 330 µF ±10% 6.3 V 400mOhm -55°C ~ 125°C Molded 2917 (7343 Metric) | - | RoHS & Green | https://datasheets.kyocera-avx.com/TAJ.pdf | D:\Altium\Altium_Component_Database\Source_Files\PassiveComponents\PassiveComponents.SchLib | Fix_Polarized_Capacitor | D:\Altium\Altium_Component_Database\Source_Files\PassiveComponents\PassiveComponents.PcbLib | D:\Altium\Altium_Component_Database\Source_Files\PassiveComponents\PassiveComponents.PcbLib | D:\Altium\Altium_Component_Database\Source_Files\PassiveComponents\PassiveComponents.PcbLib | KYOCERA_AVX_TCJ/TPS/TAJ/-D_F93-N_N | KYOCERA_AVX_TCJ/TPS/TAJ/-D_F93-N_L | KYOCERA_AVX_TCJ/TPS/TAJ/-D_F93-N_M | 330u
KYOCERA AVX | TAJD337M010RNJ | Digi-Key | 478-3933-2-ND | Tantalum Capacitor | TAJ | 330 µF | ±20% | 10 V | 900mOhm | -55°C ~ 125°C | Molded | D | 2917 (7343 Metric) | 0.287" L x 0.169" W (7.30mm x 4.30mm) | 0.122" (3.10mm) | 330 µF | 330 µF ±20% 10 V 900mOhm -55°C ~ 125°C Molded 2917 (7343 Metric) | - | RoHS & Green | https://datasheets.kyocera-avx.com/TAJ.pdf | D:\Altium\Altium_Component_Database\Source_Files\PassiveComponents\PassiveComponents.SchLib | Fix_Polarized_Capacitor | D:\Altium\Altium_Component_Database\Source_Files\PassiveComponents\PassiveComponents.PcbLib | D:\Altium\Altium_Component_Database\Source_Files\PassiveComponents\PassiveComponents.PcbLib | D:\Altium\Altium_Component_Database\Source_Files\PassiveComponents\PassiveComponents.PcbLib | KYOCERA_AVX_TCJ/TPS/TAJ/-D_F93-N_N | KYOCERA_AVX_TCJ/TPS/TAJ/-D_F93-N_L | KYOCERA_AVX_TCJ/TPS/TAJ/-D_F93-N_M | 330u
KYOCERA AVX | TAJD337K010TNJV | Digi-Key | 478-12121-2-ND | Tantalum Capacitor | TAJ | 330 µF | ±10% | 10 V | 900mOhm | -55°C ~ 125°C | Molded | D | 2917 (7343 Metric) | 0.287" L x 0.169" W (7.30mm x 4.30mm) | 0.122" (3.10mm) | 330 µF | 330 µF ±10% 10 V 900mOhm -55°C ~ 125°C Molded 2917 (7343 Metric) | - | RoHS & Green | https://datasheets.kyocera-avx.com/TAJ.pdf | D:\Altium\Altium_Component_Database\Source_Files\PassiveComponents\PassiveComponents.SchLib | Fix_Polarized_Capacitor | D:\Altium\Altium_Component_Database\Source_Files\PassiveComponents\PassiveComponents.PcbLib | D:\Altium\Altium_Component_Database\Source_Files\PassiveComponents\PassiveComponents.PcbLib | D:\Altium\Altium_Component_Database\Source_Files\PassiveComponents\PassiveComponents.PcbLib | KYOCERA_AVX_TCJ/TPS/TAJ/-D_F93-N_N | KYOCERA_AVX_TCJ/TPS/TAJ/-D_F93-N_L | KYOCERA_AVX_TCJ/TPS/TAJ/-D_F93-N_M | 330u
KYOCERA AVX | TAJD337M006RNJ | Digi-Key | 478-11066-2-ND | Tantalum Capacitor | TAJ | 330 µF | ±20% | 6.3 V | 900mOhm | -55°C ~ 125°C | Molded | D | 2917 (7343 Metric) | 0.287" L x 0.169" W (7.30mm x 4.30mm) | 0.122" (3.10mm) | 330 µF | 330 µF ±20% 6.3 V 900mOhm -55°C ~ 125°C Molded 2917 (7343 Metric) | - | RoHS & Green | https://datasheets.kyocera-avx.com/TAJ.pdf | D:\Altium\Altium_Component_Database\Source_Files\PassiveComponents\PassiveComponents.SchLib | Fix_Polarized_Capacitor | D:\Altium\Altium_Component_Database\Source_Files\PassiveComponents\PassiveComponents.PcbLib | D:\Altium\Altium_Component_Database\Source_Files\PassiveComponents\PassiveComponents.PcbLib | D:\Altium\Altium_Component_Database\Source_Files\PassiveComponents\PassiveComponents.PcbLib | KYOCERA_AVX_TCJ/TPS/TAJ/-D_F93-N_N | KYOCERA_AVX_TCJ/TPS/TAJ/-D_F93-N_L | KYOCERA_AVX_TCJ/TPS/TAJ/-D_F93-N_M | 330u
KYOCERA AVX | TAJD477M006RNJ | Digi-Key | 478-3940-2-ND | Tantalum Capacitor | TAJ | 470 µF | ±20% | 6.3 V | 400mOhm | -55°C ~ 125°C | Molded | D | 2917 (7343 Metric) | 0.287" L x 0.169" W (7.30mm x 4.30mm) | 0.122" (3.10mm) | 470 µF | 470 µF ±20% 6.3 V 400mOhm -55°C ~ 125°C Molded 2917 (7343 Metric) | - | RoHS & Green | https://datasheets.kyocera-avx.com/TAJ.pdf | D:\Altium\Altium_Component_Database\Source_Files\PassiveComponents\PassiveComponents.SchLib | Fix_Polarized_Capacitor | D:\Altium\Altium_Component_Database\Source_Files\PassiveComponents\PassiveComponents.PcbLib | D:\Altium\Altium_Component_Database\Source_Files\PassiveComponents\PassiveComponents.PcbLib | D:\Altium\Altium_Component_Database\Source_Files\PassiveComponents\PassiveComponents.PcbLib | KYOCERA_AVX_TCJ/TPS/TAJ/-D_F93-N_N | KYOCERA_AVX_TCJ/TPS/TAJ/-D_F93-N_L | KYOCERA_AVX_TCJ/TPS/TAJ/-D_F93-N_M | 470u
KYOCERA AVX | TAJD477K006RNJ | Digi-Key | 478-1741-2-ND | Tantalum Capacitor | TAJ | 470 µF | ±10% | 6.3 V | 400mOhm | -55°C ~ 125°C | Molded | D | 2917 (7343 Metric) | 0.287" L x 0.169" W (7.30mm x 4.30mm) | 0.122" (3.10mm) | 470 µF | 470 µF ±10% 6.3 V 400mOhm -55°C ~ 125°C Molded 2917 (7343 Metric) | - | RoHS & Green | https://datasheets.kyocera-avx.com/TAJ.pdf | D:\Altium\Altium_Component_Database\Source_Files\PassiveComponents\PassiveComponents.SchLib | Fix_Polarized_Capacitor | D:\Altium\Altium_Component_Database\Source_Files\PassiveComponents\PassiveComponents.PcbLib | D:\Altium\Altium_Component_Database\Source_Files\PassiveComponents\PassiveComponents.PcbLib | D:\Altium\Altium_Component_Database\Source_Files\PassiveComponents\PassiveComponents.PcbLib | KYOCERA_AVX_TCJ/TPS/TAJ/-D_F93-N_N | KYOCERA_AVX_TCJ/TPS/TAJ/-D_F93-N_L | KYOCERA_AVX_TCJ/TPS/TAJ/-D_F93-N_M | 470u
KYOCERA AVX | TAJD477K004RNJ | Digi-Key | 478-3066-2-ND | Tantalum Capacitor | TAJ | 470 µF | ±10% | 4 V | 900mOhm | -55°C ~ 125°C | Molded | D | 2917 (7343 Metric) | 0.287" L x 0.169" W (7.30mm x 4.30mm) | 0.122" (3.10mm) | 470 µF | 470 µF ±10% 4 V 900mOhm -55°C ~ 125°C Molded 2917 (7343 Metric) | - | RoHS & Green | https://datasheets.kyocera-avx.com/TAJ.pdf | D:\Altium\Altium_Component_Database\Source_Files\PassiveComponents\PassiveComponents.SchLib | Fix_Polarized_Capacitor | D:\Altium\Altium_Component_Database\Source_Files\PassiveComponents\PassiveComponents.PcbLib | D:\Altium\Altium_Component_Database\Source_Files\PassiveComponents\PassiveComponents.PcbLib | D:\Altium\Altium_Component_Database\Source_Files\PassiveComponents\PassiveComponents.PcbLib | KYOCERA_AVX_TCJ/TPS/TAJ/-D_F93-N_N | KYOCERA_AVX_TCJ/TPS/TAJ/-D_F93-N_L | KYOCERA_AVX_TCJ/TPS/TAJ/-D_F93-N_M | 470u
KYOCERA AVX | TAJD687K004RNJ | Digi-Key | 478-3067-2-ND | Tantalum Capacitor | TAJ | 680 µF | ±10% | 4 V | 500mOhm | -55°C ~ 125°C | Molded | D | 2917 (7343 Metric) | 0.287" L x 0.169" W (7.30mm x 4.30mm) | 0.122" (3.10mm) | 680 µF | 680 µF ±10% 4 V 500mOhm -55°C ~ 125°C Molded 2917 (7343 Metric) | - | RoHS & Green | https://datasheets.kyocera-avx.com/TAJ.pdf | D:\Altium\Altium_Component_Database\Source_Files\PassiveComponents\PassiveComponents.SchLib | Fix_Polarized_Capacitor | D:\Altium\Altium_Component_Database\Source_Files\PassiveComponents\PassiveComponents.PcbLib | D:\Altium\Altium_Component_Database\Source_Files\PassiveComponents\PassiveComponents.PcbLib | D:\Altium\Altium_Component_Database\Source_Files\PassiveComponents\PassiveComponents.PcbLib | KYOCERA_AVX_TCJ/TPS/TAJ/-D_F93-N_N | KYOCERA_AVX_TCJ/TPS/TAJ/-D_F93-N_L | KYOCERA_AVX_TCJ/TPS/TAJ/-D_F93-N_M | 680u
KYOCERA AVX | TAJD687K006TNJV | Digi-Key | 478-12124-2-ND | Tantalum Capacitor | TAJ | 680 µF | ±10% | 6.3 V | 500mOhm | -55°C ~ 125°C | Molded | D | 2917 (7343 Metric) | 0.287" L x 0.169" W (7.30mm x 4.30mm) | 0.122" (3.10mm) | 680 µF | 680 µF ±10% 6.3 V 500mOhm -55°C ~ 125°C Molded 2917 (7343 Metric) | - | RoHS & Green | https://datasheets.kyocera-avx.com/TAJ.pdf | D:\Altium\Altium_Component_Database\Source_Files\PassiveComponents\PassiveComponents.SchLib | Fix_Polarized_Capacitor | D:\Altium\Altium_Component_Database\Source_Files\PassiveComponents\PassiveComponents.PcbLib | D:\Altium\Altium_Component_Database\Source_Files\PassiveComponents\PassiveComponents.PcbLib | D:\Altium\Altium_Component_Database\Source_Files\PassiveComponents\PassiveComponents.PcbLib | KYOCERA_AVX_TCJ/TPS/TAJ/-D_F93-N_N | KYOCERA_AVX_TCJ/TPS/TAJ/-D_F93-N_L | KYOCERA_AVX_TCJ/TPS/TAJ/-D_F93-N_M | 680u
KYOCERA AVX | TAJD687K006RNJV | Digi-Key | 478-12123-2-ND | Tantalum Capacitor | TAJ | 680 µF | ±10% | 6.3 V | 500mOhm | -55°C ~ 125°C | Molded | D | 2917 (7343 Metric) | 0.287" L x 0.169" W (7.30mm x 4.30mm) | 0.122" (3.10mm) | 680 µF | 680 µF ±10% 6.3 V 500mOhm -55°C ~ 125°C Molded 2917 (7343 Metric) | - | RoHS & Green | https://datasheets.kyocera-avx.com/TAJ.pdf | D:\Altium\Altium_Component_Database\Source_Files\PassiveComponents\PassiveComponents.SchLib | Fix_Polarized_Capacitor | D:\Altium\Altium_Component_Database\Source_Files\PassiveComponents\PassiveComponents.PcbLib | D:\Altium\Altium_Component_Database\Source_Files\PassiveComponents\PassiveComponents.PcbLib | D:\Altium\Altium_Component_Database\Source_Files\PassiveComponents\PassiveComponents.PcbLib | KYOCERA_AVX_TCJ/TPS/TAJ/-D_F93-N_N | KYOCERA_AVX_TCJ/TPS/TAJ/-D_F93-N_L | KYOCERA_AVX_TCJ/TPS/TAJ/-D_F93-N_M | 680u
KYOCERA AVX | TAJD108K004RNJ | Digi-Key | 478-TAJD108K004RNJTR-ND | Tantalum Capacitor | TAJ | 1000 µF | ±10% | 4 V | 200mOhm | -55°C ~ 125°C | Molded | D | 2917 (7343 Metric) | 0.287" L x 0.169" W (7.30mm x 4.30mm) | 0.122" (3.10mm) | 1000 µF | 1000 µF ±10% 4 V 200mOhm -55°C ~ 125°C Molded 2917 (7343 Metric) | - | RoHS & Green | https://datasheets.kyocera-avx.com/TAJ.pdf | D:\Altium\Altium_Component_Database\Source_Files\PassiveComponents\PassiveComponents.SchLib | Fix_Polarized_Capacitor | D:\Altium\Altium_Component_Database\Source_Files\PassiveComponents\PassiveComponents.PcbLib | D:\Altium\Altium_Component_Database\Source_Files\PassiveComponents\PassiveComponents.PcbLib | D:\Altium\Altium_Component_Database\Source_Files\PassiveComponents\PassiveComponents.PcbLib | KYOCERA_AVX_TCJ/TPS/TAJ/-D_F93-N_N | KYOCERA_AVX_TCJ/TPS/TAJ/-D_F93-N_L | KYOCERA_AVX_TCJ/TPS/TAJ/-D_F93-N_M | 1000u
KYOCERA AVX | TAJE106K050RNJ | Digi-Key | 478-3291-2-ND | Tantalum Capacitor | TAJ | 10 µF | ±10% | 50 V | 1Ohm | -55°C ~ 125°C | Molded | E | 2917 (7343 Metric) | 0.287" L x 0.169" W (7.30mm x 4.30mm) | 0.169" (4.30mm) | 10 µF | 10 µF ±10% 50 V 1Ohm -55°C ~ 125°C Molded 2917 (7343 Metric) | - | RoHS & Green | https://datasheets.kyocera-avx.com/TAJ.pdf | D:\Altium\Altium_Component_Database\Source_Files\PassiveComponents\PassiveComponents.SchLib | Fix_Polarized_Capacitor | D:\Altium\Altium_Component_Database\Source_Files\PassiveComponents\PassiveComponents.PcbLib | D:\Altium\Altium_Component_Database\Source_Files\PassiveComponents\PassiveComponents.PcbLib | D:\Altium\Altium_Component_Database\Source_Files\PassiveComponents\PassiveComponents.PcbLib | KYOCERA_AVX_TCJ/TPS/TAJ_E_N | KYOCERA_AVX_TCJ/TPS/TAJ_E_L | KYOCERA_AVX_TCJ/TPS/TAJ_E_M | 10u
KYOCERA AVX | TAJE106M050RNJ | Digi-Key | 478-3944-2-ND | Tantalum Capacitor | TAJ | 10 µF | ±20% | 50 V | 800mOhm | -55°C ~ 125°C | Molded | E | 2917 (7343 Metric) | 0.287" L x 0.169" W (7.30mm x 4.30mm) | 0.169" (4.30mm) | 10 µF | 10 µF ±20% 50 V 800mOhm -55°C ~ 125°C Molded 2917 (7343 Metric) | - | RoHS & Green | https://datasheets.kyocera-avx.com/TAJ.pdf | D:\Altium\Altium_Component_Database\Source_Files\PassiveComponents\PassiveComponents.SchLib | Fix_Polarized_Capacitor | D:\Altium\Altium_Component_Database\Source_Files\PassiveComponents\PassiveComponents.PcbLib | D:\Altium\Altium_Component_Database\Source_Files\PassiveComponents\PassiveComponents.PcbLib | D:\Altium\Altium_Component_Database\Source_Files\PassiveComponents\PassiveComponents.PcbLib | KYOCERA_AVX_TCJ/TPS/TAJ_E_N | KYOCERA_AVX_TCJ/TPS/TAJ_E_L | KYOCERA_AVX_TCJ/TPS/TAJ_E_M | 10u
KYOCERA AVX | TAJE106M050RNJV | Digi-Key | 478-TAJE106M050RNJVTR-ND | Tantalum Capacitor | TAJ | 10 µF | ±20% | 50 V | 800mOhm @ 100kHz | -55°C ~ 125°C | Molded | E | 2917 (7343 Metric) | 0.287" L x 0.169" W (7.30mm x 4.30mm) | 0.169" (4.30mm) | 10 µF | 10 µF ±20% 50 V 800mOhm @ 100kHz -55°C ~ 125°C Molded 2917 (7343 Metric) | - | RoHS & Green | https://datasheets.kyocera-avx.com/TAJ.pdf | D:\Altium\Altium_Component_Database\Source_Files\PassiveComponents\PassiveComponents.SchLib | Fix_Polarized_Capacitor | D:\Altium\Altium_Component_Database\Source_Files\PassiveComponents\PassiveComponents.PcbLib | D:\Altium\Altium_Component_Database\Source_Files\PassiveComponents\PassiveComponents.PcbLib | D:\Altium\Altium_Component_Database\Source_Files\PassiveComponents\PassiveComponents.PcbLib | KYOCERA_AVX_TCJ/TPS/TAJ_E_N | KYOCERA_AVX_TCJ/TPS/TAJ_E_L | KYOCERA_AVX_TCJ/TPS/TAJ_E_M | 10u
KYOCERA AVX | TAJE156K050RNJ | Digi-Key | 478-3077-2-ND | Tantalum Capacitor | TAJ | 15 µF | ±10% | 50 V | 600mOhm | -55°C ~ 125°C | Molded | E | 2917 (7343 Metric) | 0.287" L x 0.169" W (7.30mm x 4.30mm) | 0.169" (4.30mm) | 15 µF | 15 µF ±10% 50 V 600mOhm -55°C ~ 125°C Molded 2917 (7343 Metric) | - | RoHS & Green | https://datasheets.kyocera-avx.com/TAJ.pdf | D:\Altium\Altium_Component_Database\Source_Files\PassiveComponents\PassiveComponents.SchLib | Fix_Polarized_Capacitor | D:\Altium\Altium_Component_Database\Source_Files\PassiveComponents\PassiveComponents.PcbLib | D:\Altium\Altium_Component_Database\Source_Files\PassiveComponents\PassiveComponents.PcbLib | D:\Altium\Altium_Component_Database\Source_Files\PassiveComponents\PassiveComponents.PcbLib | KYOCERA_AVX_TCJ/TPS/TAJ_E_N | KYOCERA_AVX_TCJ/TPS/TAJ_E_L | KYOCERA_AVX_TCJ/TPS/TAJ_E_M | 15u
KYOCERA AVX | TAJE156M050RNJ | Digi-Key | 478-8917-2-ND | Tantalum Capacitor | TAJ | 15 µF | ±20% | 50 V | 600mOhm | -55°C ~ 125°C | Molded | E | 2917 (7343 Metric) | 0.287" L x 0.169" W (7.30mm x 4.30mm) | 0.169" (4.30mm) | 15 µF | 15 µF ±20% 50 V 600mOhm -55°C ~ 125°C Molded 2917 (7343 Metric) | - | RoHS & Green | https://datasheets.kyocera-avx.com/TAJ.pdf | D:\Altium\Altium_Component_Database\Source_Files\PassiveComponents\PassiveComponents.SchLib | Fix_Polarized_Capacitor | D:\Altium\Altium_Component_Database\Source_Files\PassiveComponents\PassiveComponents.PcbLib | D:\Altium\Altium_Component_Database\Source_Files\PassiveComponents\PassiveComponents.PcbLib | D:\Altium\Altium_Component_Database\Source_Files\PassiveComponents\PassiveComponents.PcbLib | KYOCERA_AVX_TCJ/TPS/TAJ_E_N | KYOCERA_AVX_TCJ/TPS/TAJ_E_L | KYOCERA_AVX_TCJ/TPS/TAJ_E_M | 15u
KYOCERA AVX | TAJE226K035RNJ | Digi-Key | 478-1747-2-ND | Tantalum Capacitor | TAJ | 22 µF | ±10% | 35 V | 500mOhm | -55°C ~ 125°C | Molded | E | 2917 (7343 Metric) | 0.287" L x 0.169" W (7.30mm x 4.30mm) | 0.169" (4.30mm) | 22 µF | 22 µF ±10% 35 V 500mOhm -55°C ~ 125°C Molded 2917 (7343 Metric) | - | RoHS & Green | https://datasheets.kyocera-avx.com/TAJ.pdf | D:\Altium\Altium_Component_Database\Source_Files\PassiveComponents\PassiveComponents.SchLib | Fix_Polarized_Capacitor | D:\Altium\Altium_Component_Database\Source_Files\PassiveComponents\PassiveComponents.PcbLib | D:\Altium\Altium_Component_Database\Source_Files\PassiveComponents\PassiveComponents.PcbLib | D:\Altium\Altium_Component_Database\Source_Files\PassiveComponents\PassiveComponents.PcbLib | KYOCERA_AVX_TCJ/TPS/TAJ_E_N | KYOCERA_AVX_TCJ/TPS/TAJ_E_L | KYOCERA_AVX_TCJ/TPS/TAJ_E_M | 22u
KYOCERA AVX | TAJE226K035SNJ | Digi-Key | 478-TAJE226K035SNJTR-ND | Tantalum Capacitor | TAJ | 22 µF | ±10% | 35 V | 500mOhm @ 100kHz | -55°C ~ 125°C | Molded | E | 2917 (7343 Metric) | 0.287" L x 0.169" W (7.30mm x 4.30mm) | 0.169" (4.30mm) | 22 µF | 22 µF ±10% 35 V 500mOhm @ 100kHz -55°C ~ 125°C Molded 2917 (7343 Metric) | - | RoHS & Green | https://datasheets.kyocera-avx.com/TAJ.pdf | D:\Altium\Altium_Component_Database\Source_Files\PassiveComponents\PassiveComponents.SchLib | Fix_Polarized_Capacitor | D:\Altium\Altium_Component_Database\Source_Files\PassiveComponents\PassiveComponents.PcbLib | D:\Altium\Altium_Component_Database\Source_Files\PassiveComponents\PassiveComponents.PcbLib | D:\Altium\Altium_Component_Database\Source_Files\PassiveComponents\PassiveComponents.PcbLib | KYOCERA_AVX_TCJ/TPS/TAJ_E_N | KYOCERA_AVX_TCJ/TPS/TAJ_E_L | KYOCERA_AVX_TCJ/TPS/TAJ_E_M | 22u
KYOCERA AVX | TAJE226M035RNJ | Digi-Key | 478-3950-2-ND | Tantalum Capacitor | TAJ | 22 µF | ±20% | 35 V | 500mOhm | -55°C ~ 125°C | Molded | E | 2917 (7343 Metric) | 0.287" L x 0.169" W (7.30mm x 4.30mm) | 0.169" (4.30mm) | 22 µF | 22 µF ±20% 35 V 500mOhm -55°C ~ 125°C Molded 2917 (7343 Metric) | - | RoHS & Green | https://datasheets.kyocera-avx.com/TAJ.pdf | D:\Altium\Altium_Component_Database\Source_Files\PassiveComponents\PassiveComponents.SchLib | Fix_Polarized_Capacitor | D:\Altium\Altium_Component_Database\Source_Files\PassiveComponents\PassiveComponents.PcbLib | D:\Altium\Altium_Component_Database\Source_Files\PassiveComponents\PassiveComponents.PcbLib | D:\Altium\Altium_Component_Database\Source_Files\PassiveComponents\PassiveComponents.PcbLib | KYOCERA_AVX_TCJ/TPS/TAJ_E_N | KYOCERA_AVX_TCJ/TPS/TAJ_E_L | KYOCERA_AVX_TCJ/TPS/TAJ_E_M | 22u
KYOCERA AVX | TAJE336K025RNJ | Digi-Key | 478-3954-2-ND | Tantalum Capacitor | TAJ | 33 µF | ±10% | 25 V | 900mOhm | -55°C ~ 125°C | Molded | E | 2917 (7343 Metric) | 0.287" L x 0.169" W (7.30mm x 4.30mm) | 0.169" (4.30mm) | 33 µF | 33 µF ±10% 25 V 900mOhm -55°C ~ 125°C Molded 2917 (7343 Metric) | - | RoHS & Green | https://datasheets.kyocera-avx.com/TAJ.pdf | D:\Altium\Altium_Component_Database\Source_Files\PassiveComponents\PassiveComponents.SchLib | Fix_Polarized_Capacitor | D:\Altium\Altium_Component_Database\Source_Files\PassiveComponents\PassiveComponents.PcbLib | D:\Altium\Altium_Component_Database\Source_Files\PassiveComponents\PassiveComponents.PcbLib | D:\Altium\Altium_Component_Database\Source_Files\PassiveComponents\PassiveComponents.PcbLib | KYOCERA_AVX_TCJ/TPS/TAJ_E_N | KYOCERA_AVX_TCJ/TPS/TAJ_E_L | KYOCERA_AVX_TCJ/TPS/TAJ_E_M | 33u
KYOCERA AVX | TAJE336M025RNJ | Digi-Key | 478-12953-2-ND | Tantalum Capacitor | TAJ | 33 µF | ±20% | 25 V | 900mOhm @ 100kHz | -55°C ~ 125°C | Molded | E | 2917 (7343 Metric) | 0.287" L x 0.169" W (7.30mm x 4.30mm) | 0.169" (4.30mm) | 33 µF | 33 µF ±20% 25 V 900mOhm @ 100kHz -55°C ~ 125°C Molded 2917 (7343 Metric) | - | RoHS & Green | https://datasheets.kyocera-avx.com/TAJ.pdf | D:\Altium\Altium_Component_Database\Source_Files\PassiveComponents\PassiveComponents.SchLib | Fix_Polarized_Capacitor | D:\Altium\Altium_Component_Database\Source_Files\PassiveComponents\PassiveComponents.PcbLib | D:\Altium\Altium_Component_Database\Source_Files\PassiveComponents\PassiveComponents.PcbLib | D:\Altium\Altium_Component_Database\Source_Files\PassiveComponents\PassiveComponents.PcbLib | KYOCERA_AVX_TCJ/TPS/TAJ_E_N | KYOCERA_AVX_TCJ/TPS/TAJ_E_L | KYOCERA_AVX_TCJ/TPS/TAJ_E_M | 33u
KYOCERA AVX | TAJE336K035RNJ | Digi-Key | 478-8919-2-ND | Tantalum Capacitor | TAJ | 33 µF | ±10% | 35 V | 900mOhm | -55°C ~ 125°C | Molded | E | 2917 (7343 Metric) | 0.287" L x 0.169" W (7.30mm x 4.30mm) | 0.169" (4.30mm) | 33 µF | 33 µF ±10% 35 V 900mOhm -55°C ~ 125°C Molded 2917 (7343 Metric) | - | RoHS & Green | https://datasheets.kyocera-avx.com/TAJ.pdf | D:\Altium\Altium_Component_Database\Source_Files\PassiveComponents\PassiveComponents.SchLib | Fix_Polarized_Capacitor | D:\Altium\Altium_Component_Database\Source_Files\PassiveComponents\PassiveComponents.PcbLib | D:\Altium\Altium_Component_Database\Source_Files\PassiveComponents\PassiveComponents.PcbLib | D:\Altium\Altium_Component_Database\Source_Files\PassiveComponents\PassiveComponents.PcbLib | KYOCERA_AVX_TCJ/TPS/TAJ_E_N | KYOCERA_AVX_TCJ/TPS/TAJ_E_L | KYOCERA_AVX_TCJ/TPS/TAJ_E_M | 33u
KYOCERA AVX | TAJE476K035RNJ | Digi-Key | 478-3074-2-ND | Tantalum Capacitor | TAJ | 47 µF | ±10% | 35 V | 900mOhm | -55°C ~ 125°C | Molded | E | 2917 (7343 Metric) | 0.287" L x 0.169" W (7.30mm x 4.30mm) | 0.169" (4.30mm) | 47 µF | 47 µF ±10% 35 V 900mOhm -55°C ~ 125°C Molded 2917 (7343 Metric) | - | RoHS & Green | https://datasheets.kyocera-avx.com/TAJ.pdf | D:\Altium\Altium_Component_Database\Source_Files\PassiveComponents\PassiveComponents.SchLib | Fix_Polarized_Capacitor | D:\Altium\Altium_Component_Database\Source_Files\PassiveComponents\PassiveComponents.PcbLib | D:\Altium\Altium_Component_Database\Source_Files\PassiveComponents\PassiveComponents.PcbLib | D:\Altium\Altium_Component_Database\Source_Files\PassiveComponents\PassiveComponents.PcbLib | KYOCERA_AVX_TCJ/TPS/TAJ_E_N | KYOCERA_AVX_TCJ/TPS/TAJ_E_L | KYOCERA_AVX_TCJ/TPS/TAJ_E_M | 47u
KYOCERA AVX | TAJE476M035RNJ | Digi-Key | 478-3958-2-ND | Tantalum Capacitor | TAJ | 47 µF | ±20% | 35 V | 900mOhm | -55°C ~ 125°C | Molded | E | 2917 (7343 Metric) | 0.287" L x 0.169" W (7.30mm x 4.30mm) | 0.169" (4.30mm) | 47 µF | 47 µF ±20% 35 V 900mOhm -55°C ~ 125°C Molded 2917 (7343 Metric) | - | RoHS & Green | https://datasheets.kyocera-avx.com/TAJ.pdf | D:\Altium\Altium_Component_Database\Source_Files\PassiveComponents\PassiveComponents.SchLib | Fix_Polarized_Capacitor | D:\Altium\Altium_Component_Database\Source_Files\PassiveComponents\PassiveComponents.PcbLib | D:\Altium\Altium_Component_Database\Source_Files\PassiveComponents\PassiveComponents.PcbLib | D:\Altium\Altium_Component_Database\Source_Files\PassiveComponents\PassiveComponents.PcbLib | KYOCERA_AVX_TCJ/TPS/TAJ_E_N | KYOCERA_AVX_TCJ/TPS/TAJ_E_L | KYOCERA_AVX_TCJ/TPS/TAJ_E_M | 47u
KYOCERA AVX | TAJE476K020RNJ | Digi-Key | 478-8920-2-ND | Tantalum Capacitor | TAJ | 47 µF | ±10% | 20 V | 900mOhm | -55°C ~ 125°C | Molded | E | 2917 (7343 Metric) | 0.287" L x 0.169" W (7.30mm x 4.30mm) | 0.169" (4.30mm) | 47 µF | 47 µF ±10% 20 V 900mOhm -55°C ~ 125°C Molded 2917 (7343 Metric) | - | RoHS & Green | https://datasheets.kyocera-avx.com/TAJ.pdf | D:\Altium\Altium_Component_Database\Source_Files\PassiveComponents\PassiveComponents.SchLib | Fix_Polarized_Capacitor | D:\Altium\Altium_Component_Database\Source_Files\PassiveComponents\PassiveComponents.PcbLib | D:\Altium\Altium_Component_Database\Source_Files\PassiveComponents\PassiveComponents.PcbLib | D:\Altium\Altium_Component_Database\Source_Files\PassiveComponents\PassiveComponents.PcbLib | KYOCERA_AVX_TCJ/TPS/TAJ_E_N | KYOCERA_AVX_TCJ/TPS/TAJ_E_L | KYOCERA_AVX_TCJ/TPS/TAJ_E_M | 47u
KYOCERA AVX | TAJE476M035RNJV | Digi-Key | 478-10751-2-ND | Tantalum Capacitor | TAJ | 47 µF | ±20% | 35 V | 900mOhm @ 100kHz | -55°C ~ 125°C | Molded | E | 2917 (7343 Metric) | 0.287" L x 0.169" W (7.30mm x 4.30mm) | 0.169" (4.30mm) | 47 µF | 47 µF ±20% 35 V 900mOhm @ 100kHz -55°C ~ 125°C Molded 2917 (7343 Metric) | - | RoHS & Green | https://datasheets.kyocera-avx.com/TAJ.pdf | D:\Altium\Altium_Component_Database\Source_Files\PassiveComponents\PassiveComponents.SchLib | Fix_Polarized_Capacitor | D:\Altium\Altium_Component_Database\Source_Files\PassiveComponents\PassiveComponents.PcbLib | D:\Altium\Altium_Component_Database\Source_Files\PassiveComponents\PassiveComponents.PcbLib | D:\Altium\Altium_Component_Database\Source_Files\PassiveComponents\PassiveComponents.PcbLib | KYOCERA_AVX_TCJ/TPS/TAJ_E_N | KYOCERA_AVX_TCJ/TPS/TAJ_E_L | KYOCERA_AVX_TCJ/TPS/TAJ_E_M | 47u
KYOCERA AVX | TAJE476K025RNJ | Digi-Key | 478-8921-2-ND | Tantalum Capacitor | TAJ | 47 µF | ±10% | 25 V | 900mOhm | -55°C ~ 125°C | Molded | E | 2917 (7343 Metric) | 0.287" L x 0.169" W (7.30mm x 4.30mm) | 0.169" (4.30mm) | 47 µF | 47 µF ±10% 25 V 900mOhm -55°C ~ 125°C Molded 2917 (7343 Metric) | - | RoHS & Green | https://datasheets.kyocera-avx.com/TAJ.pdf | D:\Altium\Altium_Component_Database\Source_Files\PassiveComponents\PassiveComponents.SchLib | Fix_Polarized_Capacitor | D:\Altium\Altium_Component_Database\Source_Files\PassiveComponents\PassiveComponents.PcbLib | D:\Altium\Altium_Component_Database\Source_Files\PassiveComponents\PassiveComponents.PcbLib | D:\Altium\Altium_Component_Database\Source_Files\PassiveComponents\PassiveComponents.PcbLib | KYOCERA_AVX_TCJ/TPS/TAJ_E_N | KYOCERA_AVX_TCJ/TPS/TAJ_E_L | KYOCERA_AVX_TCJ/TPS/TAJ_E_M | 47u
KYOCERA AVX | TAJE686M025RNJ | Digi-Key | 478-3961-2-ND | Tantalum Capacitor | TAJ | 68 µF | ±20% | 25 V | 900mOhm | -55°C ~ 125°C | Molded | E | 2917 (7343 Metric) | 0.287" L x 0.169" W (7.30mm x 4.30mm) | 0.169" (4.30mm) | 68 µF | 68 µF ±20% 25 V 900mOhm -55°C ~ 125°C Molded 2917 (7343 Metric) | - | RoHS & Green | https://datasheets.kyocera-avx.com/TAJ.pdf | D:\Altium\Altium_Component_Database\Source_Files\PassiveComponents\PassiveComponents.SchLib | Fix_Polarized_Capacitor | D:\Altium\Altium_Component_Database\Source_Files\PassiveComponents\PassiveComponents.PcbLib | D:\Altium\Altium_Component_Database\Source_Files\PassiveComponents\PassiveComponents.PcbLib | D:\Altium\Altium_Component_Database\Source_Files\PassiveComponents\PassiveComponents.PcbLib | KYOCERA_AVX_TCJ/TPS/TAJ_E_N | KYOCERA_AVX_TCJ/TPS/TAJ_E_L | KYOCERA_AVX_TCJ/TPS/TAJ_E_M | 68u
KYOCERA AVX | TAJE686K020RNJ | Digi-Key | 478-3960-2-ND | Tantalum Capacitor | TAJ | 68 µF | ±10% | 20 V | 900mOhm | -55°C ~ 125°C | Molded | E | 2917 (7343 Metric) | 0.287" L x 0.169" W (7.30mm x 4.30mm) | 0.169" (4.30mm) | 68 µF | 68 µF ±10% 20 V 900mOhm -55°C ~ 125°C Molded 2917 (7343 Metric) | - | RoHS & Green | https://datasheets.kyocera-avx.com/TAJ.pdf | D:\Altium\Altium_Component_Database\Source_Files\PassiveComponents\PassiveComponents.SchLib | Fix_Polarized_Capacitor | D:\Altium\Altium_Component_Database\Source_Files\PassiveComponents\PassiveComponents.PcbLib | D:\Altium\Altium_Component_Database\Source_Files\PassiveComponents\PassiveComponents.PcbLib | D:\Altium\Altium_Component_Database\Source_Files\PassiveComponents\PassiveComponents.PcbLib | KYOCERA_AVX_TCJ/TPS/TAJ_E_N | KYOCERA_AVX_TCJ/TPS/TAJ_E_L | KYOCERA_AVX_TCJ/TPS/TAJ_E_M | 68u
KYOCERA AVX | TAJE686K025RNJ | Digi-Key | 478-1750-2-ND | Tantalum Capacitor | TAJ | 68 µF | ±10% | 25 V | 900mOhm | -55°C ~ 125°C | Molded | E | 2917 (7343 Metric) | 0.287" L x 0.169" W (7.30mm x 4.30mm) | 0.169" (4.30mm) | 68 µF | 68 µF ±10% 25 V 900mOhm -55°C ~ 125°C Molded 2917 (7343 Metric) | - | RoHS & Green | https://datasheets.kyocera-avx.com/TAJ.pdf | D:\Altium\Altium_Component_Database\Source_Files\PassiveComponents\PassiveComponents.SchLib | Fix_Polarized_Capacitor | D:\Altium\Altium_Component_Database\Source_Files\PassiveComponents\PassiveComponents.PcbLib | D:\Altium\Altium_Component_Database\Source_Files\PassiveComponents\PassiveComponents.PcbLib | D:\Altium\Altium_Component_Database\Source_Files\PassiveComponents\PassiveComponents.PcbLib | KYOCERA_AVX_TCJ/TPS/TAJ_E_N | KYOCERA_AVX_TCJ/TPS/TAJ_E_L | KYOCERA_AVX_TCJ/TPS/TAJ_E_M | 68u
KYOCERA AVX | TAJE107K020RNJ | Digi-Key | 478-1746-2-ND | Tantalum Capacitor | TAJ | 100 µF | ±10% | 20 V | 400mOhm | -55°C ~ 125°C | Molded | E | 2917 (7343 Metric) | 0.287" L x 0.169" W (7.30mm x 4.30mm) | 0.169" (4.30mm) | 100 µF | 100 µF ±10% 20 V 400mOhm -55°C ~ 125°C Molded 2917 (7343 Metric) | - | RoHS & Green | https://datasheets.kyocera-avx.com/TAJ.pdf | D:\Altium\Altium_Component_Database\Source_Files\PassiveComponents\PassiveComponents.SchLib | Fix_Polarized_Capacitor | D:\Altium\Altium_Component_Database\Source_Files\PassiveComponents\PassiveComponents.PcbLib | D:\Altium\Altium_Component_Database\Source_Files\PassiveComponents\PassiveComponents.PcbLib | D:\Altium\Altium_Component_Database\Source_Files\PassiveComponents\PassiveComponents.PcbLib | KYOCERA_AVX_TCJ/TPS/TAJ_E_N | KYOCERA_AVX_TCJ/TPS/TAJ_E_L | KYOCERA_AVX_TCJ/TPS/TAJ_E_M | 100u
KYOCERA AVX | TAJE107M025RNJ | Digi-Key | 478-5531-2-ND | Tantalum Capacitor | TAJ | 100 µF | ±20% | 25 V | 300mOhm | -55°C ~ 125°C | Molded | E | 2917 (7343 Metric) | 0.287" L x 0.169" W (7.30mm x 4.30mm) | 0.169" (4.30mm) | 100 µF | 100 µF ±20% 25 V 300mOhm -55°C ~ 125°C Molded 2917 (7343 Metric) | - | RoHS & Green | https://datasheets.kyocera-avx.com/TAJ.pdf | D:\Altium\Altium_Component_Database\Source_Files\PassiveComponents\PassiveComponents.SchLib | Fix_Polarized_Capacitor | D:\Altium\Altium_Component_Database\Source_Files\PassiveComponents\PassiveComponents.PcbLib | D:\Altium\Altium_Component_Database\Source_Files\PassiveComponents\PassiveComponents.PcbLib | D:\Altium\Altium_Component_Database\Source_Files\PassiveComponents\PassiveComponents.PcbLib | KYOCERA_AVX_TCJ/TPS/TAJ_E_N | KYOCERA_AVX_TCJ/TPS/TAJ_E_L | KYOCERA_AVX_TCJ/TPS/TAJ_E_M | 100u
KYOCERA AVX | TAJE107K016RNJ | Digi-Key | 478-3945-2-ND | Tantalum Capacitor | TAJ | 100 µF | ±10% | 16 V | 900mOhm | -55°C ~ 125°C | Molded | E | 2917 (7343 Metric) | 0.287" L x 0.169" W (7.30mm x 4.30mm) | 0.169" (4.30mm) | 100 µF | 100 µF ±10% 16 V 900mOhm -55°C ~ 125°C Molded 2917 (7343 Metric) | - | RoHS & Green | https://datasheets.kyocera-avx.com/TAJ.pdf | D:\Altium\Altium_Component_Database\Source_Files\PassiveComponents\PassiveComponents.SchLib | Fix_Polarized_Capacitor | D:\Altium\Altium_Component_Database\Source_Files\PassiveComponents\PassiveComponents.PcbLib | D:\Altium\Altium_Component_Database\Source_Files\PassiveComponents\PassiveComponents.PcbLib | D:\Altium\Altium_Component_Database\Source_Files\PassiveComponents\PassiveComponents.PcbLib | KYOCERA_AVX_TCJ/TPS/TAJ_E_N | KYOCERA_AVX_TCJ/TPS/TAJ_E_L | KYOCERA_AVX_TCJ/TPS/TAJ_E_M | 100u
KYOCERA AVX | TAJE107M016RNJ | Digi-Key | 478-3946-2-ND | Tantalum Capacitor | TAJ | 100 µF | ±20% | 16 V | 900mOhm | -55°C ~ 125°C | Molded | E | 2917 (7343 Metric) | 0.287" L x 0.169" W (7.30mm x 4.30mm) | 0.169" (4.30mm) | 100 µF | 100 µF ±20% 16 V 900mOhm -55°C ~ 125°C Molded 2917 (7343 Metric) | - | RoHS & Green | https://datasheets.kyocera-avx.com/TAJ.pdf | D:\Altium\Altium_Component_Database\Source_Files\PassiveComponents\PassiveComponents.SchLib | Fix_Polarized_Capacitor | D:\Altium\Altium_Component_Database\Source_Files\PassiveComponents\PassiveComponents.PcbLib | D:\Altium\Altium_Component_Database\Source_Files\PassiveComponents\PassiveComponents.PcbLib | D:\Altium\Altium_Component_Database\Source_Files\PassiveComponents\PassiveComponents.PcbLib | KYOCERA_AVX_TCJ/TPS/TAJ_E_N | KYOCERA_AVX_TCJ/TPS/TAJ_E_L | KYOCERA_AVX_TCJ/TPS/TAJ_E_M | 100u
KYOCERA AVX | TAJE107K025RNJ | Digi-Key | 478-13132-2-ND | Tantalum Capacitor | TAJ | 100 µF | ±10% | 25 V | 300mOhm @ 100kHz | -55°C ~ 125°C | Molded | E | 2917 (7343 Metric) | 0.287" L x 0.169" W (7.30mm x 4.30mm) | 0.169" (4.30mm) | 100 µF | 100 µF ±10% 25 V 300mOhm @ 100kHz -55°C ~ 125°C Molded 2917 (7343 Metric) | - | RoHS & Green | https://datasheets.kyocera-avx.com/TAJ.pdf | D:\Altium\Altium_Component_Database\Source_Files\PassiveComponents\PassiveComponents.SchLib | Fix_Polarized_Capacitor | D:\Altium\Altium_Component_Database\Source_Files\PassiveComponents\PassiveComponents.PcbLib | D:\Altium\Altium_Component_Database\Source_Files\PassiveComponents\PassiveComponents.PcbLib | D:\Altium\Altium_Component_Database\Source_Files\PassiveComponents\PassiveComponents.PcbLib | KYOCERA_AVX_TCJ/TPS/TAJ_E_N | KYOCERA_AVX_TCJ/TPS/TAJ_E_L | KYOCERA_AVX_TCJ/TPS/TAJ_E_M | 100u
KYOCERA AVX | TAJE107K010RNJ | Digi-Key | 478-11067-2-ND | Tantalum Capacitor | TAJ | 100 µF | ±10% | 10 V | - | -55°C ~ 125°C | Molded | E | 2917 (7343 Metric) | 0.287" L x 0.169" W (7.30mm x 4.30mm) | 0.169" (4.30mm) | 100 µF | 100 µF ±10% 10 V - -55°C ~ 125°C Molded 2917 (7343 Metric) | - | RoHS & Green | https://datasheets.kyocera-avx.com/TAJ.pdf | D:\Altium\Altium_Component_Database\Source_Files\PassiveComponents\PassiveComponents.SchLib | Fix_Polarized_Capacitor | D:\Altium\Altium_Component_Database\Source_Files\PassiveComponents\PassiveComponents.PcbLib | D:\Altium\Altium_Component_Database\Source_Files\PassiveComponents\PassiveComponents.PcbLib | D:\Altium\Altium_Component_Database\Source_Files\PassiveComponents\PassiveComponents.PcbLib | KYOCERA_AVX_TCJ/TPS/TAJ_E_N | KYOCERA_AVX_TCJ/TPS/TAJ_E_L | KYOCERA_AVX_TCJ/TPS/TAJ_E_M | 100u
KYOCERA AVX | TAJE107M020RNJ | Digi-Key | 478-3947-2-ND | Tantalum Capacitor | TAJ | 100 µF | ±20% | 20 V | 400mOhm | -55°C ~ 125°C | Molded | E | 2917 (7343 Metric) | 0.287" L x 0.169" W (7.30mm x 4.30mm) | 0.169" (4.30mm) | 100 µF | 100 µF ±20% 20 V 400mOhm -55°C ~ 125°C Molded 2917 (7343 Metric) | - | RoHS & Green | https://datasheets.kyocera-avx.com/TAJ.pdf | D:\Altium\Altium_Component_Database\Source_Files\PassiveComponents\PassiveComponents.SchLib | Fix_Polarized_Capacitor | D:\Altium\Altium_Component_Database\Source_Files\PassiveComponents\PassiveComponents.PcbLib | D:\Altium\Altium_Component_Database\Source_Files\PassiveComponents\PassiveComponents.PcbLib | D:\Altium\Altium_Component_Database\Source_Files\PassiveComponents\PassiveComponents.PcbLib | KYOCERA_AVX_TCJ/TPS/TAJ_E_N | KYOCERA_AVX_TCJ/TPS/TAJ_E_L | KYOCERA_AVX_TCJ/TPS/TAJ_E_M | 100u
KYOCERA AVX | TAJE107M025RNJV | Digi-Key | 478-10748-2-ND | Tantalum Capacitor | TAJ | 100 µF | ±20% | 25 V | 300mOhm @ 100kHz | -55°C ~ 125°C | Molded | E | 2917 (7343 Metric) | 0.287" L x 0.169" W (7.30mm x 4.30mm) | 0.169" (4.30mm) | 100 µF | 100 µF ±20% 25 V 300mOhm @ 100kHz -55°C ~ 125°C Molded 2917 (7343 Metric) | - | RoHS & Green | https://datasheets.kyocera-avx.com/TAJ.pdf | D:\Altium\Altium_Component_Database\Source_Files\PassiveComponents\PassiveComponents.SchLib | Fix_Polarized_Capacitor | D:\Altium\Altium_Component_Database\Source_Files\PassiveComponents\PassiveComponents.PcbLib | D:\Altium\Altium_Component_Database\Source_Files\PassiveComponents\PassiveComponents.PcbLib | D:\Altium\Altium_Component_Database\Source_Files\PassiveComponents\PassiveComponents.PcbLib | KYOCERA_AVX_TCJ/TPS/TAJ_E_N | KYOCERA_AVX_TCJ/TPS/TAJ_E_L | KYOCERA_AVX_TCJ/TPS/TAJ_E_M | 100u
KYOCERA AVX | TAJE107M025SNJV | Digi-Key | 478-13133-2-ND | Tantalum Capacitor | TAJ | 100 µF | ±20% | 25 V | 300mOhm @ 100kHz | -55°C ~ 125°C | Molded | E | 2917 (7343 Metric) | 0.287" L x 0.169" W (7.30mm x 4.30mm) | 0.169" (4.30mm) | 100 µF | 100 µF ±20% 25 V 300mOhm @ 100kHz -55°C ~ 125°C Molded 2917 (7343 Metric) | - | RoHS & Green | https://datasheets.kyocera-avx.com/TAJ.pdf | D:\Altium\Altium_Component_Database\Source_Files\PassiveComponents\PassiveComponents.SchLib | Fix_Polarized_Capacitor | D:\Altium\Altium_Component_Database\Source_Files\PassiveComponents\PassiveComponents.PcbLib | D:\Altium\Altium_Component_Database\Source_Files\PassiveComponents\PassiveComponents.PcbLib | D:\Altium\Altium_Component_Database\Source_Files\PassiveComponents\PassiveComponents.PcbLib | KYOCERA_AVX_TCJ/TPS/TAJ_E_N | KYOCERA_AVX_TCJ/TPS/TAJ_E_L | KYOCERA_AVX_TCJ/TPS/TAJ_E_M | 100u
KYOCERA AVX | TAJE107K020TNJV | Digi-Key | 478-13131-2-ND | Tantalum Capacitor | TAJ | 100 µF | ±10% | 20 V | 400mOhm @ 100kHz | -55°C ~ 125°C | Molded | E | 2917 (7343 Metric) | 0.287" L x 0.169" W (7.30mm x 4.30mm) | 0.169" (4.30mm) | 100 µF | 100 µF ±10% 20 V 400mOhm @ 100kHz -55°C ~ 125°C Molded 2917 (7343 Metric) | - | RoHS & Green | https://datasheets.kyocera-avx.com/TAJ.pdf | D:\Altium\Altium_Component_Database\Source_Files\PassiveComponents\PassiveComponents.SchLib | Fix_Polarized_Capacitor | D:\Altium\Altium_Component_Database\Source_Files\PassiveComponents\PassiveComponents.PcbLib | D:\Altium\Altium_Component_Database\Source_Files\PassiveComponents\PassiveComponents.PcbLib | D:\Altium\Altium_Component_Database\Source_Files\PassiveComponents\PassiveComponents.PcbLib | KYOCERA_AVX_TCJ/TPS/TAJ_E_N | KYOCERA_AVX_TCJ/TPS/TAJ_E_L | KYOCERA_AVX_TCJ/TPS/TAJ_E_M | 100u
KYOCERA AVX | TAJE107M025SNJ | Digi-Key | 478-TAJE107M025SNJTR-ND | Tantalum Capacitor | TAJ | 100 µF | ±20% | 25 V | 300mOhm @ 100kHz | -55°C ~ 125°C | Molded | E | 2917 (7343 Metric) | 0.287" L x 0.169" W (7.30mm x 4.30mm) | 0.169" (4.30mm) | 100 µF | 100 µF ±20% 25 V 300mOhm @ 100kHz -55°C ~ 125°C Molded 2917 (7343 Metric) | - | RoHS & Green | https://datasheets.kyocera-avx.com/TAJ.pdf | D:\Altium\Altium_Component_Database\Source_Files\PassiveComponents\PassiveComponents.SchLib | Fix_Polarized_Capacitor | D:\Altium\Altium_Component_Database\Source_Files\PassiveComponents\PassiveComponents.PcbLib | D:\Altium\Altium_Component_Database\Source_Files\PassiveComponents\PassiveComponents.PcbLib | D:\Altium\Altium_Component_Database\Source_Files\PassiveComponents\PassiveComponents.PcbLib | KYOCERA_AVX_TCJ/TPS/TAJ_E_N | KYOCERA_AVX_TCJ/TPS/TAJ_E_L | KYOCERA_AVX_TCJ/TPS/TAJ_E_M | 100u
KYOCERA AVX | TAJE157K020RNJ | Digi-Key | 478-2360-2-ND | Tantalum Capacitor | TAJ | 150 µF | ±10% | 20 V | 300mOhm | -55°C ~ 125°C | Molded | E | 2917 (7343 Metric) | 0.287" L x 0.169" W (7.30mm x 4.30mm) | 0.169" (4.30mm) | 150 µF | 150 µF ±10% 20 V 300mOhm -55°C ~ 125°C Molded 2917 (7343 Metric) | - | RoHS & Green | https://datasheets.kyocera-avx.com/TAJ.pdf | D:\Altium\Altium_Component_Database\Source_Files\PassiveComponents\PassiveComponents.SchLib | Fix_Polarized_Capacitor | D:\Altium\Altium_Component_Database\Source_Files\PassiveComponents\PassiveComponents.PcbLib | D:\Altium\Altium_Component_Database\Source_Files\PassiveComponents\PassiveComponents.PcbLib | D:\Altium\Altium_Component_Database\Source_Files\PassiveComponents\PassiveComponents.PcbLib | KYOCERA_AVX_TCJ/TPS/TAJ_E_N | KYOCERA_AVX_TCJ/TPS/TAJ_E_L | KYOCERA_AVX_TCJ/TPS/TAJ_E_M | 150u
KYOCERA AVX | TAJE157K020RNJV | Digi-Key | 478-10749-2-ND | Tantalum Capacitor | TAJ | 150 µF | ±10% | 20 V | 300mOhm @ 100kHz | -55°C ~ 125°C | Molded | E | 2917 (7343 Metric) | 0.287" L x 0.169" W (7.30mm x 4.30mm) | 0.169" (4.30mm) | 150 µF | 150 µF ±10% 20 V 300mOhm @ 100kHz -55°C ~ 125°C Molded 2917 (7343 Metric) | - | RoHS & Green | https://datasheets.kyocera-avx.com/TAJ.pdf | D:\Altium\Altium_Component_Database\Source_Files\PassiveComponents\PassiveComponents.SchLib | Fix_Polarized_Capacitor | D:\Altium\Altium_Component_Database\Source_Files\PassiveComponents\PassiveComponents.PcbLib | D:\Altium\Altium_Component_Database\Source_Files\PassiveComponents\PassiveComponents.PcbLib | D:\Altium\Altium_Component_Database\Source_Files\PassiveComponents\PassiveComponents.PcbLib | KYOCERA_AVX_TCJ/TPS/TAJ_E_N | KYOCERA_AVX_TCJ/TPS/TAJ_E_L | KYOCERA_AVX_TCJ/TPS/TAJ_E_M | 150u
KYOCERA AVX | TAJE157K010RNJ | Digi-Key | 478-3948-2-ND | Tantalum Capacitor | TAJ | 150 µF | ±10% | 10 V | 900mOhm | -55°C ~ 125°C | Molded | E | 2917 (7343 Metric) | 0.287" L x 0.169" W (7.30mm x 4.30mm) | 0.169" (4.30mm) | 150 µF | 150 µF ±10% 10 V 900mOhm -55°C ~ 125°C Molded 2917 (7343 Metric) | - | RoHS & Green | https://datasheets.kyocera-avx.com/TAJ.pdf | D:\Altium\Altium_Component_Database\Source_Files\PassiveComponents\PassiveComponents.SchLib | Fix_Polarized_Capacitor | D:\Altium\Altium_Component_Database\Source_Files\PassiveComponents\PassiveComponents.PcbLib | D:\Altium\Altium_Component_Database\Source_Files\PassiveComponents\PassiveComponents.PcbLib | D:\Altium\Altium_Component_Database\Source_Files\PassiveComponents\PassiveComponents.PcbLib | KYOCERA_AVX_TCJ/TPS/TAJ_E_N | KYOCERA_AVX_TCJ/TPS/TAJ_E_L | KYOCERA_AVX_TCJ/TPS/TAJ_E_M | 150u
KYOCERA AVX | TAJE157M010RNJ | Digi-Key | 478-3949-2-ND | Tantalum Capacitor | TAJ | 150 µF | ±20% | 10 V | 900mOhm | -55°C ~ 125°C | Molded | E | 2917 (7343 Metric) | 0.287" L x 0.169" W (7.30mm x 4.30mm) | 0.169" (4.30mm) | 150 µF | 150 µF ±20% 10 V 900mOhm -55°C ~ 125°C Molded 2917 (7343 Metric) | - | RoHS & Green | https://datasheets.kyocera-avx.com/TAJ.pdf | D:\Altium\Altium_Component_Database\Source_Files\PassiveComponents\PassiveComponents.SchLib | Fix_Polarized_Capacitor | D:\Altium\Altium_Component_Database\Source_Files\PassiveComponents\PassiveComponents.PcbLib | D:\Altium\Altium_Component_Database\Source_Files\PassiveComponents\PassiveComponents.PcbLib | D:\Altium\Altium_Component_Database\Source_Files\PassiveComponents\PassiveComponents.PcbLib | KYOCERA_AVX_TCJ/TPS/TAJ_E_N | KYOCERA_AVX_TCJ/TPS/TAJ_E_L | KYOCERA_AVX_TCJ/TPS/TAJ_E_M | 150u
KYOCERA AVX | TAJE157M020RNJ | Digi-Key | 478-TAJE157M020RNJTR-ND | Tantalum Capacitor | TAJ | 150 µF | ±20% | 20 V | 300mOhm | -55°C ~ 125°C | Molded | E | 2917 (7343 Metric) | 0.287" L x 0.169" W (7.30mm x 4.30mm) | 0.169" (4.30mm) | 150 µF | 150 µF ±20% 20 V 300mOhm -55°C ~ 125°C Molded 2917 (7343 Metric) | - | RoHS & Green | https://datasheets.kyocera-avx.com/TAJ.pdf | D:\Altium\Altium_Component_Database\Source_Files\PassiveComponents\PassiveComponents.SchLib | Fix_Polarized_Capacitor | D:\Altium\Altium_Component_Database\Source_Files\PassiveComponents\PassiveComponents.PcbLib | D:\Altium\Altium_Component_Database\Source_Files\PassiveComponents\PassiveComponents.PcbLib | D:\Altium\Altium_Component_Database\Source_Files\PassiveComponents\PassiveComponents.PcbLib | KYOCERA_AVX_TCJ/TPS/TAJ_E_N | KYOCERA_AVX_TCJ/TPS/TAJ_E_L | KYOCERA_AVX_TCJ/TPS/TAJ_E_M | 150u
KYOCERA AVX | TAJE227M010RNJ | Digi-Key | 478-3952-2-ND | Tantalum Capacitor | TAJ | 220 µF | ±20% | 10 V | 500mOhm | -55°C ~ 125°C | Molded | E | 2917 (7343 Metric) | 0.287" L x 0.169" W (7.30mm x 4.30mm) | 0.169" (4.30mm) | 220 µF | 220 µF ±20% 10 V 500mOhm -55°C ~ 125°C Molded 2917 (7343 Metric) | - | RoHS & Green | https://datasheets.kyocera-avx.com/TAJ.pdf | D:\Altium\Altium_Component_Database\Source_Files\PassiveComponents\PassiveComponents.SchLib | Fix_Polarized_Capacitor | D:\Altium\Altium_Component_Database\Source_Files\PassiveComponents\PassiveComponents.PcbLib | D:\Altium\Altium_Component_Database\Source_Files\PassiveComponents\PassiveComponents.PcbLib | D:\Altium\Altium_Component_Database\Source_Files\PassiveComponents\PassiveComponents.PcbLib | KYOCERA_AVX_TCJ/TPS/TAJ_E_N | KYOCERA_AVX_TCJ/TPS/TAJ_E_L | KYOCERA_AVX_TCJ/TPS/TAJ_E_M | 220u
KYOCERA AVX | TAJE227K016RNJ | Digi-Key | 478-2357-2-ND | Tantalum Capacitor | TAJ | 220 µF | ±10% | 16 V | 500mOhm | -55°C ~ 125°C | Molded | E | 2917 (7343 Metric) | 0.287" L x 0.169" W (7.30mm x 4.30mm) | 0.169" (4.30mm) | 220 µF | 220 µF ±10% 16 V 500mOhm -55°C ~ 125°C Molded 2917 (7343 Metric) | - | RoHS & Green | https://datasheets.kyocera-avx.com/TAJ.pdf | D:\Altium\Altium_Component_Database\Source_Files\PassiveComponents\PassiveComponents.SchLib | Fix_Polarized_Capacitor | D:\Altium\Altium_Component_Database\Source_Files\PassiveComponents\PassiveComponents.PcbLib | D:\Altium\Altium_Component_Database\Source_Files\PassiveComponents\PassiveComponents.PcbLib | D:\Altium\Altium_Component_Database\Source_Files\PassiveComponents\PassiveComponents.PcbLib | KYOCERA_AVX_TCJ/TPS/TAJ_E_N | KYOCERA_AVX_TCJ/TPS/TAJ_E_L | KYOCERA_AVX_TCJ/TPS/TAJ_E_M | 220u
KYOCERA AVX | TAJE227M016RNJ | Digi-Key | 478-3953-2-ND | Tantalum Capacitor | TAJ | 220 µF | ±20% | 16 V | 500mOhm | -55°C ~ 125°C | Molded | E | 2917 (7343 Metric) | 0.287" L x 0.169" W (7.30mm x 4.30mm) | 0.169" (4.30mm) | 220 µF | 220 µF ±20% 16 V 500mOhm -55°C ~ 125°C Molded 2917 (7343 Metric) | - | RoHS & Green | https://datasheets.kyocera-avx.com/TAJ.pdf | D:\Altium\Altium_Component_Database\Source_Files\PassiveComponents\PassiveComponents.SchLib | Fix_Polarized_Capacitor | D:\Altium\Altium_Component_Database\Source_Files\PassiveComponents\PassiveComponents.PcbLib | D:\Altium\Altium_Component_Database\Source_Files\PassiveComponents\PassiveComponents.PcbLib | D:\Altium\Altium_Component_Database\Source_Files\PassiveComponents\PassiveComponents.PcbLib | KYOCERA_AVX_TCJ/TPS/TAJ_E_N | KYOCERA_AVX_TCJ/TPS/TAJ_E_L | KYOCERA_AVX_TCJ/TPS/TAJ_E_M | 220u
KYOCERA AVX | TAJE227K010TNJV | Digi-Key | 478-11228-2-ND | Tantalum Capacitor | TAJ | 220 µF | ±10% | 10 V | 500mOhm @ 100kHz | -55°C ~ 125°C | Molded | E | 2917 (7343 Metric) | 0.287" L x 0.169" W (7.30mm x 4.30mm) | 0.169" (4.30mm) | 220 µF | 220 µF ±10% 10 V 500mOhm @ 100kHz -55°C ~ 125°C Molded 2917 (7343 Metric) | - | RoHS & Green | https://datasheets.kyocera-avx.com/TAJ.pdf | D:\Altium\Altium_Component_Database\Source_Files\PassiveComponents\PassiveComponents.SchLib | Fix_Polarized_Capacitor | D:\Altium\Altium_Component_Database\Source_Files\PassiveComponents\PassiveComponents.PcbLib | D:\Altium\Altium_Component_Database\Source_Files\PassiveComponents\PassiveComponents.PcbLib | D:\Altium\Altium_Component_Database\Source_Files\PassiveComponents\PassiveComponents.PcbLib | KYOCERA_AVX_TCJ/TPS/TAJ_E_N | KYOCERA_AVX_TCJ/TPS/TAJ_E_L | KYOCERA_AVX_TCJ/TPS/TAJ_E_M | 220u
KYOCERA AVX | TAJE227K010RNJ | Digi-Key | 478-3951-2-ND | Tantalum Capacitor | TAJ | 220 µF | ±10% | 10 V | 500mOhm | -55°C ~ 125°C | Molded | E | 2917 (7343 Metric) | 0.287" L x 0.169" W (7.30mm x 4.30mm) | 0.169" (4.30mm) | 220 µF | 220 µF ±10% 10 V 500mOhm -55°C ~ 125°C Molded 2917 (7343 Metric) | - | RoHS & Green | https://datasheets.kyocera-avx.com/TAJ.pdf | D:\Altium\Altium_Component_Database\Source_Files\PassiveComponents\PassiveComponents.SchLib | Fix_Polarized_Capacitor | D:\Altium\Altium_Component_Database\Source_Files\PassiveComponents\PassiveComponents.PcbLib | D:\Altium\Altium_Component_Database\Source_Files\PassiveComponents\PassiveComponents.PcbLib | D:\Altium\Altium_Component_Database\Source_Files\PassiveComponents\PassiveComponents.PcbLib | KYOCERA_AVX_TCJ/TPS/TAJ_E_N | KYOCERA_AVX_TCJ/TPS/TAJ_E_L | KYOCERA_AVX_TCJ/TPS/TAJ_E_M | 220u
KYOCERA AVX | TAJE227M006RNJ | Digi-Key | 478-8918-2-ND | Tantalum Capacitor | TAJ | 220 µF | ±20% | 6.3 V | 400mOhm | -55°C ~ 125°C | Molded | E | 2917 (7343 Metric) | 0.287" L x 0.169" W (7.30mm x 4.30mm) | 0.169" (4.30mm) | 220 µF | 220 µF ±20% 6.3 V 400mOhm -55°C ~ 125°C Molded 2917 (7343 Metric) | - | RoHS & Green | https://datasheets.kyocera-avx.com/TAJ.pdf | D:\Altium\Altium_Component_Database\Source_Files\PassiveComponents\PassiveComponents.SchLib | Fix_Polarized_Capacitor | D:\Altium\Altium_Component_Database\Source_Files\PassiveComponents\PassiveComponents.PcbLib | D:\Altium\Altium_Component_Database\Source_Files\PassiveComponents\PassiveComponents.PcbLib | D:\Altium\Altium_Component_Database\Source_Files\PassiveComponents\PassiveComponents.PcbLib | KYOCERA_AVX_TCJ/TPS/TAJ_E_N | KYOCERA_AVX_TCJ/TPS/TAJ_E_L | KYOCERA_AVX_TCJ/TPS/TAJ_E_M | 220u
KYOCERA AVX | TAJE227K016RNJV | Digi-Key | 478-TAJE227K016RNJVTR-ND | Tantalum Capacitor | TAJ | 220 µF | ±10% | 16 V | 500mOhm @ 100kHz | -55°C ~ 125°C | Molded | E | 2917 (7343 Metric) | 0.287" L x 0.169" W (7.30mm x 4.30mm) | 0.169" (4.30mm) | 220 µF | 220 µF ±10% 16 V 500mOhm @ 100kHz -55°C ~ 125°C Molded 2917 (7343 Metric) | - | RoHS & Green | https://datasheets.kyocera-avx.com/TAJ.pdf | D:\Altium\Altium_Component_Database\Source_Files\PassiveComponents\PassiveComponents.SchLib | Fix_Polarized_Capacitor | D:\Altium\Altium_Component_Database\Source_Files\PassiveComponents\PassiveComponents.PcbLib | D:\Altium\Altium_Component_Database\Source_Files\PassiveComponents\PassiveComponents.PcbLib | D:\Altium\Altium_Component_Database\Source_Files\PassiveComponents\PassiveComponents.PcbLib | KYOCERA_AVX_TCJ/TPS/TAJ_E_N | KYOCERA_AVX_TCJ/TPS/TAJ_E_L | KYOCERA_AVX_TCJ/TPS/TAJ_E_M | 220u
KYOCERA AVX | TAJE337M016RNJ | Digi-Key | 478-10750-2-ND | Tantalum Capacitor | TAJ | 330 µF | ±20% | 16 V | 400mOhm @ 100kHz | -55°C ~ 125°C | Molded | E | 2917 (7343 Metric) | 0.287" L x 0.169" W (7.30mm x 4.30mm) | 0.169" (4.30mm) | 330 µF | 330 µF ±20% 16 V 400mOhm @ 100kHz -55°C ~ 125°C Molded 2917 (7343 Metric) | - | RoHS & Green | https://datasheets.kyocera-avx.com/TAJ.pdf | D:\Altium\Altium_Component_Database\Source_Files\PassiveComponents\PassiveComponents.SchLib | Fix_Polarized_Capacitor | D:\Altium\Altium_Component_Database\Source_Files\PassiveComponents\PassiveComponents.PcbLib | D:\Altium\Altium_Component_Database\Source_Files\PassiveComponents\PassiveComponents.PcbLib | D:\Altium\Altium_Component_Database\Source_Files\PassiveComponents\PassiveComponents.PcbLib | KYOCERA_AVX_TCJ/TPS/TAJ_E_N | KYOCERA_AVX_TCJ/TPS/TAJ_E_L | KYOCERA_AVX_TCJ/TPS/TAJ_E_M | 330u
KYOCERA AVX | TAJE337K010RNJ | Digi-Key | 478-1748-2-ND | Tantalum Capacitor | TAJ | 330 µF | ±10% | 10 V | 900mOhm | -55°C ~ 125°C | Molded | E | 2917 (7343 Metric) | 0.287" L x 0.169" W (7.30mm x 4.30mm) | 0.169" (4.30mm) | 330 µF | 330 µF ±10% 10 V 900mOhm -55°C ~ 125°C Molded 2917 (7343 Metric) | - | RoHS & Green | https://datasheets.kyocera-avx.com/TAJ.pdf | D:\Altium\Altium_Component_Database\Source_Files\PassiveComponents\PassiveComponents.SchLib | Fix_Polarized_Capacitor | D:\Altium\Altium_Component_Database\Source_Files\PassiveComponents\PassiveComponents.PcbLib | D:\Altium\Altium_Component_Database\Source_Files\PassiveComponents\PassiveComponents.PcbLib | D:\Altium\Altium_Component_Database\Source_Files\PassiveComponents\PassiveComponents.PcbLib | KYOCERA_AVX_TCJ/TPS/TAJ_E_N | KYOCERA_AVX_TCJ/TPS/TAJ_E_L | KYOCERA_AVX_TCJ/TPS/TAJ_E_M | 330u
KYOCERA AVX | TAJE337K006RNJ | Digi-Key | 478-3955-2-ND | Tantalum Capacitor | TAJ | 330 µF | ±10% | 6.3 V | 400mOhm | -55°C ~ 125°C | Molded | E | 2917 (7343 Metric) | 0.287" L x 0.169" W (7.30mm x 4.30mm) | 0.169" (4.30mm) | 330 µF | 330 µF ±10% 6.3 V 400mOhm -55°C ~ 125°C Molded 2917 (7343 Metric) | - | RoHS & Green | https://datasheets.kyocera-avx.com/TAJ.pdf | D:\Altium\Altium_Component_Database\Source_Files\PassiveComponents\PassiveComponents.SchLib | Fix_Polarized_Capacitor | D:\Altium\Altium_Component_Database\Source_Files\PassiveComponents\PassiveComponents.PcbLib | D:\Altium\Altium_Component_Database\Source_Files\PassiveComponents\PassiveComponents.PcbLib | D:\Altium\Altium_Component_Database\Source_Files\PassiveComponents\PassiveComponents.PcbLib | KYOCERA_AVX_TCJ/TPS/TAJ_E_N | KYOCERA_AVX_TCJ/TPS/TAJ_E_L | KYOCERA_AVX_TCJ/TPS/TAJ_E_M | 330u
KYOCERA AVX | TAJE337M010RNJ | Digi-Key | 478-3957-2-ND | Tantalum Capacitor | TAJ | 330 µF | ±20% | 10 V | 900mOhm | -55°C ~ 125°C | Molded | E | 2917 (7343 Metric) | 0.287" L x 0.169" W (7.30mm x 4.30mm) | 0.169" (4.30mm) | 330 µF | 330 µF ±20% 10 V 900mOhm -55°C ~ 125°C Molded 2917 (7343 Metric) | - | RoHS & Green | https://datasheets.kyocera-avx.com/TAJ.pdf | D:\Altium\Altium_Component_Database\Source_Files\PassiveComponents\PassiveComponents.SchLib | Fix_Polarized_Capacitor | D:\Altium\Altium_Component_Database\Source_Files\PassiveComponents\PassiveComponents.PcbLib | D:\Altium\Altium_Component_Database\Source_Files\PassiveComponents\PassiveComponents.PcbLib | D:\Altium\Altium_Component_Database\Source_Files\PassiveComponents\PassiveComponents.PcbLib | KYOCERA_AVX_TCJ/TPS/TAJ_E_N | KYOCERA_AVX_TCJ/TPS/TAJ_E_L | KYOCERA_AVX_TCJ/TPS/TAJ_E_M | 330u
KYOCERA AVX | TAJE337M006RNJ | Digi-Key | 478-3956-2-ND | Tantalum Capacitor | TAJ | 330 µF | ±20% | 6.3 V | 900mOhm | -55°C ~ 125°C | Molded | E | 2917 (7343 Metric) | 0.287" L x 0.169" W (7.30mm x 4.30mm) | 0.169" (4.30mm) | 330 µF | 330 µF ±20% 6.3 V 900mOhm -55°C ~ 125°C Molded 2917 (7343 Metric) | - | RoHS & Green | https://datasheets.kyocera-avx.com/TAJ.pdf | D:\Altium\Altium_Component_Database\Source_Files\PassiveComponents\PassiveComponents.SchLib | Fix_Polarized_Capacitor | D:\Altium\Altium_Component_Database\Source_Files\PassiveComponents\PassiveComponents.PcbLib | D:\Altium\Altium_Component_Database\Source_Files\PassiveComponents\PassiveComponents.PcbLib | D:\Altium\Altium_Component_Database\Source_Files\PassiveComponents\PassiveComponents.PcbLib | KYOCERA_AVX_TCJ/TPS/TAJ_E_N | KYOCERA_AVX_TCJ/TPS/TAJ_E_L | KYOCERA_AVX_TCJ/TPS/TAJ_E_M | 330u
KYOCERA AVX | TAJE337K010TNJV | Digi-Key | 478-11236-2-ND | Tantalum Capacitor | TAJ | 330 µF | ±10% | 10 V | 900mOhm @ 100kHz | -55°C ~ 125°C | Molded | E | 2917 (7343 Metric) | 0.287" L x 0.169" W (7.30mm x 4.30mm) | 0.169" (4.30mm) | 330 µF | 330 µF ±10% 10 V 900mOhm @ 100kHz -55°C ~ 125°C Molded 2917 (7343 Metric) | - | RoHS & Green | https://datasheets.kyocera-avx.com/TAJ.pdf | D:\Altium\Altium_Component_Database\Source_Files\PassiveComponents\PassiveComponents.SchLib | Fix_Polarized_Capacitor | D:\Altium\Altium_Component_Database\Source_Files\PassiveComponents\PassiveComponents.PcbLib | D:\Altium\Altium_Component_Database\Source_Files\PassiveComponents\PassiveComponents.PcbLib | D:\Altium\Altium_Component_Database\Source_Files\PassiveComponents\PassiveComponents.PcbLib | KYOCERA_AVX_TCJ/TPS/TAJ_E_N | KYOCERA_AVX_TCJ/TPS/TAJ_E_L | KYOCERA_AVX_TCJ/TPS/TAJ_E_M | 330u
KYOCERA AVX | TAJE337K010RNJV | Digi-Key | 478-TAJE337K010RNJVTR-ND | Tantalum Capacitor | TAJ | 330 µF | ±10% | 10 V | 900mOhm @ 100kHz | -55°C ~ 125°C | Molded | E | 2917 (7343 Metric) | 0.287" L x 0.169" W (7.30mm x 4.30mm) | 0.169" (4.30mm) | 330 µF | 330 µF ±10% 10 V 900mOhm @ 100kHz -55°C ~ 125°C Molded 2917 (7343 Metric) | - | RoHS & Green | https://datasheets.kyocera-avx.com/TAJ.pdf | D:\Altium\Altium_Component_Database\Source_Files\PassiveComponents\PassiveComponents.SchLib | Fix_Polarized_Capacitor | D:\Altium\Altium_Component_Database\Source_Files\PassiveComponents\PassiveComponents.PcbLib | D:\Altium\Altium_Component_Database\Source_Files\PassiveComponents\PassiveComponents.PcbLib | D:\Altium\Altium_Component_Database\Source_Files\PassiveComponents\PassiveComponents.PcbLib | KYOCERA_AVX_TCJ/TPS/TAJ_E_N | KYOCERA_AVX_TCJ/TPS/TAJ_E_L | KYOCERA_AVX_TCJ/TPS/TAJ_E_M | 330u
KYOCERA AVX | TAJE477M010RNJ | Digi-Key | 478-3959-2-ND | Tantalum Capacitor | TAJ | 470 µF | ±20% | 10 V | 500mOhm | -55°C ~ 125°C | Molded | E | 2917 (7343 Metric) | 0.287" L x 0.169" W (7.30mm x 4.30mm) | 0.169" (4.30mm) | 470 µF | 470 µF ±20% 10 V 500mOhm -55°C ~ 125°C Molded 2917 (7343 Metric) | - | RoHS & Green | https://datasheets.kyocera-avx.com/TAJ.pdf | D:\Altium\Altium_Component_Database\Source_Files\PassiveComponents\PassiveComponents.SchLib | Fix_Polarized_Capacitor | D:\Altium\Altium_Component_Database\Source_Files\PassiveComponents\PassiveComponents.PcbLib | D:\Altium\Altium_Component_Database\Source_Files\PassiveComponents\PassiveComponents.PcbLib | D:\Altium\Altium_Component_Database\Source_Files\PassiveComponents\PassiveComponents.PcbLib | KYOCERA_AVX_TCJ/TPS/TAJ_E_N | KYOCERA_AVX_TCJ/TPS/TAJ_E_L | KYOCERA_AVX_TCJ/TPS/TAJ_E_M | 470u
KYOCERA AVX | TAJE477K010RNJ | Digi-Key | 478-1749-2-ND | Tantalum Capacitor | TAJ | 470 µF | ±10% | 10 V | 500mOhm | -55°C ~ 125°C | Molded | E | 2917 (7343 Metric) | 0.287" L x 0.169" W (7.30mm x 4.30mm) | 0.169" (4.30mm) | 470 µF | 470 µF ±10% 10 V 500mOhm -55°C ~ 125°C Molded 2917 (7343 Metric) | - | RoHS & Green | https://datasheets.kyocera-avx.com/TAJ.pdf | D:\Altium\Altium_Component_Database\Source_Files\PassiveComponents\PassiveComponents.SchLib | Fix_Polarized_Capacitor | D:\Altium\Altium_Component_Database\Source_Files\PassiveComponents\PassiveComponents.PcbLib | D:\Altium\Altium_Component_Database\Source_Files\PassiveComponents\PassiveComponents.PcbLib | D:\Altium\Altium_Component_Database\Source_Files\PassiveComponents\PassiveComponents.PcbLib | KYOCERA_AVX_TCJ/TPS/TAJ_E_N | KYOCERA_AVX_TCJ/TPS/TAJ_E_L | KYOCERA_AVX_TCJ/TPS/TAJ_E_M | 470u
KYOCERA AVX | TAJE477K006RNJ | Digi-Key | 478-8922-2-ND | Tantalum Capacitor | TAJ | 470 µF | ±10% | 6.3 V | 400mOhm | -55°C ~ 125°C | Molded | E | 2917 (7343 Metric) | 0.287" L x 0.169" W (7.30mm x 4.30mm) | 0.169" (4.30mm) | 470 µF | 470 µF ±10% 6.3 V 400mOhm -55°C ~ 125°C Molded 2917 (7343 Metric) | - | RoHS & Green | https://datasheets.kyocera-avx.com/TAJ.pdf | D:\Altium\Altium_Component_Database\Source_Files\PassiveComponents\PassiveComponents.SchLib | Fix_Polarized_Capacitor | D:\Altium\Altium_Component_Database\Source_Files\PassiveComponents\PassiveComponents.PcbLib | D:\Altium\Altium_Component_Database\Source_Files\PassiveComponents\PassiveComponents.PcbLib | D:\Altium\Altium_Component_Database\Source_Files\PassiveComponents\PassiveComponents.PcbLib | KYOCERA_AVX_TCJ/TPS/TAJ_E_N | KYOCERA_AVX_TCJ/TPS/TAJ_E_L | KYOCERA_AVX_TCJ/TPS/TAJ_E_M | 470u
KYOCERA AVX | TAJE687K006RNJ | Digi-Key | 478-2349-2-ND | Tantalum Capacitor | TAJ | 680 µF | ±10% | 6.3 V | 500mOhm | -55°C ~ 125°C | Molded | E | 2917 (7343 Metric) | 0.287" L x 0.169" W (7.30mm x 4.30mm) | 0.169" (4.30mm) | 680 µF | 680 µF ±10% 6.3 V 500mOhm -55°C ~ 125°C Molded 2917 (7343 Metric) | - | RoHS & Green | https://datasheets.kyocera-avx.com/TAJ.pdf | D:\Altium\Altium_Component_Database\Source_Files\PassiveComponents\PassiveComponents.SchLib | Fix_Polarized_Capacitor | D:\Altium\Altium_Component_Database\Source_Files\PassiveComponents\PassiveComponents.PcbLib | D:\Altium\Altium_Component_Database\Source_Files\PassiveComponents\PassiveComponents.PcbLib | D:\Altium\Altium_Component_Database\Source_Files\PassiveComponents\PassiveComponents.PcbLib | KYOCERA_AVX_TCJ/TPS/TAJ_E_N | KYOCERA_AVX_TCJ/TPS/TAJ_E_L | KYOCERA_AVX_TCJ/TPS/TAJ_E_M | 680u
KYOCERA AVX | TAJE687M006RNJ | Digi-Key | 478-8923-2-ND | Tantalum Capacitor | TAJ | 680 µF | ±20% | 6.3 V | 500mOhm | -55°C ~ 125°C | Molded | E | 2917 (7343 Metric) | 0.287" L x 0.169" W (7.30mm x 4.30mm) | 0.169" (4.30mm) | 680 µF | 680 µF ±20% 6.3 V 500mOhm -55°C ~ 125°C Molded 2917 (7343 Metric) | - | RoHS & Green | https://datasheets.kyocera-avx.com/TAJ.pdf | D:\Altium\Altium_Component_Database\Source_Files\PassiveComponents\PassiveComponents.SchLib | Fix_Polarized_Capacitor | D:\Altium\Altium_Component_Database\Source_Files\PassiveComponents\PassiveComponents.PcbLib | D:\Altium\Altium_Component_Database\Source_Files\PassiveComponents\PassiveComponents.PcbLib | D:\Altium\Altium_Component_Database\Source_Files\PassiveComponents\PassiveComponents.PcbLib | KYOCERA_AVX_TCJ/TPS/TAJ_E_N | KYOCERA_AVX_TCJ/TPS/TAJ_E_L | KYOCERA_AVX_TCJ/TPS/TAJ_E_M | 680u
KYOCERA AVX | TAJE108M006RNJ | Digi-Key | 478-6133-2-ND | Tantalum Capacitor | TAJ | 1000 µF | ±20% | 6.3 V | 200mOhm | -55°C ~ 125°C | Molded | E | 2917 (7343 Metric) | 0.287" L x 0.169" W (7.30mm x 4.30mm) | 0.169" (4.30mm) | 1000 µF | 1000 µF ±20% 6.3 V 200mOhm -55°C ~ 125°C Molded 2917 (7343 Metric) | - | RoHS & Green | https://datasheets.kyocera-avx.com/TAJ.pdf | D:\Altium\Altium_Component_Database\Source_Files\PassiveComponents\PassiveComponents.SchLib | Fix_Polarized_Capacitor | D:\Altium\Altium_Component_Database\Source_Files\PassiveComponents\PassiveComponents.PcbLib | D:\Altium\Altium_Component_Database\Source_Files\PassiveComponents\PassiveComponents.PcbLib | D:\Altium\Altium_Component_Database\Source_Files\PassiveComponents\PassiveComponents.PcbLib | KYOCERA_AVX_TCJ/TPS/TAJ_E_N | KYOCERA_AVX_TCJ/TPS/TAJ_E_L | KYOCERA_AVX_TCJ/TPS/TAJ_E_M | 1000u
KYOCERA AVX | TAJE108K004RNJ | Digi-Key | 478-2348-2-ND | Tantalum Capacitor | TAJ | 1000 µF | ±10% | 4 V | 400mOhm | -55°C ~ 125°C | Molded | E | 2917 (7343 Metric) | 0.287" L x 0.169" W (7.30mm x 4.30mm) | 0.169" (4.30mm) | 1000 µF | 1000 µF ±10% 4 V 400mOhm -55°C ~ 125°C Molded 2917 (7343 Metric) | - | RoHS & Green | https://datasheets.kyocera-avx.com/TAJ.pdf | D:\Altium\Altium_Component_Database\Source_Files\PassiveComponents\PassiveComponents.SchLib | Fix_Polarized_Capacitor | D:\Altium\Altium_Component_Database\Source_Files\PassiveComponents\PassiveComponents.PcbLib | D:\Altium\Altium_Component_Database\Source_Files\PassiveComponents\PassiveComponents.PcbLib | D:\Altium\Altium_Component_Database\Source_Files\PassiveComponents\PassiveComponents.PcbLib | KYOCERA_AVX_TCJ/TPS/TAJ_E_N | KYOCERA_AVX_TCJ/TPS/TAJ_E_L | KYOCERA_AVX_TCJ/TPS/TAJ_E_M | 1000u
KYOCERA AVX | TAJV226K050RNJ | Digi-Key | 478-5811-2-ND | Tantalum Capacitor | TAJ | 22 µF | ±10% | 50 V | 600mOhm | -55°C ~ 125°C | Molded | V | 2924 (7361 Metric) | 0.287" L x 0.240" W (7.30mm x 6.10mm) | 0.148" (3.75mm) | 22 µF | 22 µF ±10% 50 V 600mOhm -55°C ~ 125°C Molded 2924 (7361 Metric) | - | RoHS & Green | https://datasheets.kyocera-avx.com/TAJ.pdf | D:\Altium\Altium_Component_Database\Source_Files\PassiveComponents\PassiveComponents.SchLib | Fix_Polarized_Capacitor | D:\Altium\Altium_Component_Database\Source_Files\PassiveComponents\PassiveComponents.PcbLib | D:\Altium\Altium_Component_Database\Source_Files\PassiveComponents\PassiveComponents.PcbLib | D:\Altium\Altium_Component_Database\Source_Files\PassiveComponents\PassiveComponents.PcbLib | KYOCERA_AVX_TPS/TAJ_V_N | KYOCERA_AVX_TPS/TAJ_V_L | KYOCERA_AVX_TPS/TAJ_V_M | 22u
KYOCERA AVX | TAJV226K050RNJV | Digi-Key | 478-TAJV226K050RNJVTR-ND | Tantalum Capacitor | TAJ | 22 µF | ±10% | 50 V | 600mOhm @ 100kHz | -55°C ~ 125°C | Molded | V | 2924 (7361 Metric) | 0.287" L x 0.240" W (7.30mm x 6.10mm) | 0.148" (3.75mm) | 22 µF | 22 µF ±10% 50 V 600mOhm @ 100kHz -55°C ~ 125°C Molded 2924 (7361 Metric) | - | RoHS & Green | https://datasheets.kyocera-avx.com/TAJ.pdf | D:\Altium\Altium_Component_Database\Source_Files\PassiveComponents\PassiveComponents.SchLib | Fix_Polarized_Capacitor | D:\Altium\Altium_Component_Database\Source_Files\PassiveComponents\PassiveComponents.PcbLib | D:\Altium\Altium_Component_Database\Source_Files\PassiveComponents\PassiveComponents.PcbLib | D:\Altium\Altium_Component_Database\Source_Files\PassiveComponents\PassiveComponents.PcbLib | KYOCERA_AVX_TPS/TAJ_V_N | KYOCERA_AVX_TPS/TAJ_V_L | KYOCERA_AVX_TPS/TAJ_V_M | 22u
KYOCERA AVX | TAJV226M050RNJ | Digi-Key | 478-11078-2-ND | Tantalum Capacitor | TAJ | 22 µF | ±20% | 50 V | 600mOhm | -55°C ~ 125°C | Molded | V | 2924 (7361 Metric) | 0.287" L x 0.240" W (7.30mm x 6.10mm) | 0.148" (3.75mm) | 22 µF | 22 µF ±20% 50 V 600mOhm -55°C ~ 125°C Molded 2924 (7361 Metric) | - | RoHS & Green | https://datasheets.kyocera-avx.com/TAJ.pdf | D:\Altium\Altium_Component_Database\Source_Files\PassiveComponents\PassiveComponents.SchLib | Fix_Polarized_Capacitor | D:\Altium\Altium_Component_Database\Source_Files\PassiveComponents\PassiveComponents.PcbLib | D:\Altium\Altium_Component_Database\Source_Files\PassiveComponents\PassiveComponents.PcbLib | D:\Altium\Altium_Component_Database\Source_Files\PassiveComponents\PassiveComponents.PcbLib | KYOCERA_AVX_TPS/TAJ_V_N | KYOCERA_AVX_TPS/TAJ_V_L | KYOCERA_AVX_TPS/TAJ_V_M | 22u
KYOCERA AVX | TAJV476K035RNJ | Digi-Key | 478-8934-2-ND | Tantalum Capacitor | TAJ | 47 µF | ±10% | 35 V | 400mOhm | -55°C ~ 125°C | Molded | V | 2924 (7361 Metric) | 0.287" L x 0.240" W (7.30mm x 6.10mm) | 0.148" (3.75mm) | 47 µF | 47 µF ±10% 35 V 400mOhm -55°C ~ 125°C Molded 2924 (7361 Metric) | - | RoHS & Green | https://datasheets.kyocera-avx.com/TAJ.pdf | D:\Altium\Altium_Component_Database\Source_Files\PassiveComponents\PassiveComponents.SchLib | Fix_Polarized_Capacitor | D:\Altium\Altium_Component_Database\Source_Files\PassiveComponents\PassiveComponents.PcbLib | D:\Altium\Altium_Component_Database\Source_Files\PassiveComponents\PassiveComponents.PcbLib | D:\Altium\Altium_Component_Database\Source_Files\PassiveComponents\PassiveComponents.PcbLib | KYOCERA_AVX_TPS/TAJ_V_N | KYOCERA_AVX_TPS/TAJ_V_L | KYOCERA_AVX_TPS/TAJ_V_M | 47u
KYOCERA AVX | TAJV686M035RNJ | Digi-Key | 478-11079-2-ND | Tantalum Capacitor | TAJ | 68 µF | ±20% | 35 V | 500mOhm | -55°C ~ 125°C | Molded | V | 2924 (7361 Metric) | 0.287" L x 0.240" W (7.30mm x 6.10mm) | 0.148" (3.75mm) | 68 µF | 68 µF ±20% 35 V 500mOhm -55°C ~ 125°C Molded 2924 (7361 Metric) | - | RoHS & Green | https://datasheets.kyocera-avx.com/TAJ.pdf | D:\Altium\Altium_Component_Database\Source_Files\PassiveComponents\PassiveComponents.SchLib | Fix_Polarized_Capacitor | D:\Altium\Altium_Component_Database\Source_Files\PassiveComponents\PassiveComponents.PcbLib | D:\Altium\Altium_Component_Database\Source_Files\PassiveComponents\PassiveComponents.PcbLib | D:\Altium\Altium_Component_Database\Source_Files\PassiveComponents\PassiveComponents.PcbLib | KYOCERA_AVX_TPS/TAJ_V_N | KYOCERA_AVX_TPS/TAJ_V_L | KYOCERA_AVX_TPS/TAJ_V_M | 68u
KYOCERA AVX | TAJV686K035RNJ | Digi-Key | 478-13135-2-ND | Tantalum Capacitor | TAJ | 68 µF | ±10% | 35 V | 500mOhm @ 100kHz | -55°C ~ 125°C | Molded | V | 2924 (7361 Metric) | 0.287" L x 0.240" W (7.30mm x 6.10mm) | 0.148" (3.75mm) | 68 µF | 68 µF ±10% 35 V 500mOhm @ 100kHz -55°C ~ 125°C Molded 2924 (7361 Metric) | - | RoHS & Green | https://datasheets.kyocera-avx.com/TAJ.pdf | D:\Altium\Altium_Component_Database\Source_Files\PassiveComponents\PassiveComponents.SchLib | Fix_Polarized_Capacitor | D:\Altium\Altium_Component_Database\Source_Files\PassiveComponents\PassiveComponents.PcbLib | D:\Altium\Altium_Component_Database\Source_Files\PassiveComponents\PassiveComponents.PcbLib | D:\Altium\Altium_Component_Database\Source_Files\PassiveComponents\PassiveComponents.PcbLib | KYOCERA_AVX_TPS/TAJ_V_N | KYOCERA_AVX_TPS/TAJ_V_L | KYOCERA_AVX_TPS/TAJ_V_M | 68u
KYOCERA AVX | TAJV107K025RNJ | Digi-Key | 478-2367-2-ND | Tantalum Capacitor | TAJ | 100 µF | ±10% | 25 V | 400mOhm | -55°C ~ 125°C | Molded | V | 2924 (7361 Metric) | 0.287" L x 0.240" W (7.30mm x 6.10mm) | 0.148" (3.75mm) | 100 µF | 100 µF ±10% 25 V 400mOhm -55°C ~ 125°C Molded 2924 (7361 Metric) | - | RoHS & Green | https://datasheets.kyocera-avx.com/TAJ.pdf | D:\Altium\Altium_Component_Database\Source_Files\PassiveComponents\PassiveComponents.SchLib | Fix_Polarized_Capacitor | D:\Altium\Altium_Component_Database\Source_Files\PassiveComponents\PassiveComponents.PcbLib | D:\Altium\Altium_Component_Database\Source_Files\PassiveComponents\PassiveComponents.PcbLib | D:\Altium\Altium_Component_Database\Source_Files\PassiveComponents\PassiveComponents.PcbLib | KYOCERA_AVX_TPS/TAJ_V_N | KYOCERA_AVX_TPS/TAJ_V_L | KYOCERA_AVX_TPS/TAJ_V_M | 100u
KYOCERA AVX | TAJV107M025RNJ | Digi-Key | 478-3970-2-ND | Tantalum Capacitor | TAJ | 100 µF | ±20% | 25 V | 400mOhm | -55°C ~ 125°C | Molded | V | 2924 (7361 Metric) | 0.287" L x 0.240" W (7.30mm x 6.10mm) | 0.148" (3.75mm) | 100 µF | 100 µF ±20% 25 V 400mOhm -55°C ~ 125°C Molded 2924 (7361 Metric) | - | RoHS & Green | https://datasheets.kyocera-avx.com/TAJ.pdf | D:\Altium\Altium_Component_Database\Source_Files\PassiveComponents\PassiveComponents.SchLib | Fix_Polarized_Capacitor | D:\Altium\Altium_Component_Database\Source_Files\PassiveComponents\PassiveComponents.PcbLib | D:\Altium\Altium_Component_Database\Source_Files\PassiveComponents\PassiveComponents.PcbLib | D:\Altium\Altium_Component_Database\Source_Files\PassiveComponents\PassiveComponents.PcbLib | KYOCERA_AVX_TPS/TAJ_V_N | KYOCERA_AVX_TPS/TAJ_V_L | KYOCERA_AVX_TPS/TAJ_V_M | 100u
KYOCERA AVX | TAJV477K010RNJ | Digi-Key | 478-12957-2-ND | Tantalum Capacitor | TAJ | 470 µF | ±10% | 10 V | 500mOhm @ 100kHz | -55°C ~ 125°C | Molded | V | 2924 (7361 Metric) | 0.287" L x 0.240" W (7.30mm x 6.10mm) | 0.148" (3.75mm) | 470 µF | 470 µF ±10% 10 V 500mOhm @ 100kHz -55°C ~ 125°C Molded 2924 (7361 Metric) | - | RoHS & Green | https://datasheets.kyocera-avx.com/TAJ.pdf | D:\Altium\Altium_Component_Database\Source_Files\PassiveComponents\PassiveComponents.SchLib | Fix_Polarized_Capacitor | D:\Altium\Altium_Component_Database\Source_Files\PassiveComponents\PassiveComponents.PcbLib | D:\Altium\Altium_Component_Database\Source_Files\PassiveComponents\PassiveComponents.PcbLib | D:\Altium\Altium_Component_Database\Source_Files\PassiveComponents\PassiveComponents.PcbLib | KYOCERA_AVX_TPS/TAJ_V_N | KYOCERA_AVX_TPS/TAJ_V_L | KYOCERA_AVX_TPS/TAJ_V_M | 470u