## Sheet1
Manufacturer | Manufacturer Part Number | Supplier 1 | Supplier Part Number 1 | Category | Series | Capacitance | Tolerance | Voltage - Rated | ESR (Equivalent Series Resistance) | Operating Temperature | Type | Manufacturer Size Code | Package / Case | Size / Dimension | Height - Seated (Max) | Comment | Description | Ratings | Eco Plan | Datasheet | Library Path | Library Ref | Footprint Path | Footprint Path 2 | Footprint Path 3 | Footprint Ref | Footprint Ref 2 | Footprint Ref 3 | Value
Vishay Sprague | 293D104X9050A2TE3 | Digi-Key | 718-1110-2-ND | Tantalum Capacitor | TANTAMOUNT®, 293D | 0.1 µF | ±10% | 50 V | 19Ohm | -55°C ~ 125°C | Molded | A | 1206 (3216 Metric) | 0.126" L x 0.063" W (3.20mm x 1.60mm) | 0.071" (1.80mm) | 0.1 µF | 0.1 µF ±10% 50 V 19Ohm -55°C ~ 125°C Molded 1206 (3216 Metric) | - | RoHS & Green | https://www.vishay.com/docs/40002/293d.pdf | D:\Altium\Altium_Component_Database\Source_Files\PassiveComponents\PassiveComponents.SchLib | Fix_Polarized_Capacitor | D:\Altium\Altium_Component_Database\Source_Files\PassiveComponents\PassiveComponents.PcbLib | D:\Altium\Altium_Component_Database\Source_Files\PassiveComponents\PassiveComponents.PcbLib | D:\Altium\Altium_Component_Database\Source_Files\PassiveComponents\PassiveComponents.PcbLib | VISHAY_TANTAMOUNT-293D/593D/TR3_A_N | VISHAY_TANTAMOUNT-293D/593D/TR3_A_L | VISHAY_TANTAMOUNT-293D/593D/TR3_A_M | 0.1u
Vishay Sprague | 293D104X0035A2TE3 | Digi-Key | 718-293D104X0035A2TE3TR-ND | Tantalum Capacitor | TANTAMOUNT®, 293D | 0.1 µF | ±20% | 35 V | 20Ohm | -55°C ~ 125°C | Molded | A | 1206 (3216 Metric) | 0.126" L x 0.063" W (3.20mm x 1.60mm) | 0.071" (1.80mm) | 0.1 µF | 0.1 µF ±20% 35 V 20Ohm -55°C ~ 125°C Molded 1206 (3216 Metric) | - | RoHS & Green | https://www.vishay.com/docs/40002/293d.pdf | D:\Altium\Altium_Component_Database\Source_Files\PassiveComponents\PassiveComponents.SchLib | Fix_Polarized_Capacitor | D:\Altium\Altium_Component_Database\Source_Files\PassiveComponents\PassiveComponents.PcbLib | D:\Altium\Altium_Component_Database\Source_Files\PassiveComponents\PassiveComponents.PcbLib | D:\Altium\Altium_Component_Database\Source_Files\PassiveComponents\PassiveComponents.PcbLib | VISHAY_TANTAMOUNT-293D/593D/TR3_A_N | VISHAY_TANTAMOUNT-293D/593D/TR3_A_L | VISHAY_TANTAMOUNT-293D/593D/TR3_A_M | 0.1u
Vishay Sprague | 293D104X9035A2TE3 | Digi-Key | 718-1109-2-ND | Tantalum Capacitor | TANTAMOUNT®, 293D | 0.1 µF | ±10% | 35 V | 20Ohm | -55°C ~ 125°C | Molded | A | 1206 (3216 Metric) | 0.126" L x 0.063" W (3.20mm x 1.60mm) | 0.071" (1.80mm) | 0.1 µF | 0.1 µF ±10% 35 V 20Ohm -55°C ~ 125°C Molded 1206 (3216 Metric) | - | RoHS & Green | https://www.vishay.com/docs/40002/293d.pdf | D:\Altium\Altium_Component_Database\Source_Files\PassiveComponents\PassiveComponents.SchLib | Fix_Polarized_Capacitor | D:\Altium\Altium_Component_Database\Source_Files\PassiveComponents\PassiveComponents.PcbLib | D:\Altium\Altium_Component_Database\Source_Files\PassiveComponents\PassiveComponents.PcbLib | D:\Altium\Altium_Component_Database\Source_Files\PassiveComponents\PassiveComponents.PcbLib | VISHAY_TANTAMOUNT-293D/593D/TR3_A_N | VISHAY_TANTAMOUNT-293D/593D/TR3_A_L | VISHAY_TANTAMOUNT-293D/593D/TR3_A_M | 0.1u
Vishay Sprague | 293D224X9035A2TE3 | Digi-Key | 718-293D224X9035A2TE3TR-ND | Tantalum Capacitor | TANTAMOUNT®, 293D | 0.22 µF | ±10% | 35 V | 15Ohm | -55°C ~ 125°C | Molded | A | 1206 (3216 Metric) | 0.126" L x 0.063" W (3.20mm x 1.60mm) | 0.071" (1.80mm) | 0.22 µF | 0.22 µF ±10% 35 V 15Ohm -55°C ~ 125°C Molded 1206 (3216 Metric) | - | RoHS & Green | https://www.vishay.com/docs/40002/293d.pdf | D:\Altium\Altium_Component_Database\Source_Files\PassiveComponents\PassiveComponents.SchLib | Fix_Polarized_Capacitor | D:\Altium\Altium_Component_Database\Source_Files\PassiveComponents\PassiveComponents.PcbLib | D:\Altium\Altium_Component_Database\Source_Files\PassiveComponents\PassiveComponents.PcbLib | D:\Altium\Altium_Component_Database\Source_Files\PassiveComponents\PassiveComponents.PcbLib | VISHAY_TANTAMOUNT-293D/593D/TR3_A_N | VISHAY_TANTAMOUNT-293D/593D/TR3_A_L | VISHAY_TANTAMOUNT-293D/593D/TR3_A_M | 0.22u
Vishay Sprague | 293D334X9035A2TE3 | Digi-Key | 718-1141-2-ND | Tantalum Capacitor | TANTAMOUNT®, 293D | 0.33 µF | ±10% | 35 V | 13Ohm | -55°C ~ 125°C | Molded | A | 1206 (3216 Metric) | 0.126" L x 0.063" W (3.20mm x 1.60mm) | 0.071" (1.80mm) | 0.33 µF | 0.33 µF ±10% 35 V 13Ohm -55°C ~ 125°C Molded 1206 (3216 Metric) | - | RoHS & Green | https://www.vishay.com/docs/40002/293d.pdf | D:\Altium\Altium_Component_Database\Source_Files\PassiveComponents\PassiveComponents.SchLib | Fix_Polarized_Capacitor | D:\Altium\Altium_Component_Database\Source_Files\PassiveComponents\PassiveComponents.PcbLib | D:\Altium\Altium_Component_Database\Source_Files\PassiveComponents\PassiveComponents.PcbLib | D:\Altium\Altium_Component_Database\Source_Files\PassiveComponents\PassiveComponents.PcbLib | VISHAY_TANTAMOUNT-293D/593D/TR3_A_N | VISHAY_TANTAMOUNT-293D/593D/TR3_A_L | VISHAY_TANTAMOUNT-293D/593D/TR3_A_M | 0.33u
Vishay Sprague | 293D334X0035A2TE3 | Digi-Key | 718-293D334X0035A2TE3TR-ND | Tantalum Capacitor | TANTAMOUNT®, 293D | 0.33 µF | ±20% | 35 V | 13Ohm | -55°C ~ 125°C | Molded | A | 1206 (3216 Metric) | 0.126" L x 0.063" W (3.20mm x 1.60mm) | 0.071" (1.80mm) | 0.33 µF | 0.33 µF ±20% 35 V 13Ohm -55°C ~ 125°C Molded 1206 (3216 Metric) | - | RoHS & Green | https://www.vishay.com/docs/40002/293d.pdf | D:\Altium\Altium_Component_Database\Source_Files\PassiveComponents\PassiveComponents.SchLib | Fix_Polarized_Capacitor | D:\Altium\Altium_Component_Database\Source_Files\PassiveComponents\PassiveComponents.PcbLib | D:\Altium\Altium_Component_Database\Source_Files\PassiveComponents\PassiveComponents.PcbLib | D:\Altium\Altium_Component_Database\Source_Files\PassiveComponents\PassiveComponents.PcbLib | VISHAY_TANTAMOUNT-293D/593D/TR3_A_N | VISHAY_TANTAMOUNT-293D/593D/TR3_A_L | VISHAY_TANTAMOUNT-293D/593D/TR3_A_M | 0.33u
Vishay Sprague | 293D474X0025A2TE3 | Digi-Key | 718-293D474X0025A2TE3TR-ND | Tantalum Capacitor | TANTAMOUNT®, 293D | 0.47 µF | ±20% | 25 V | 12Ohm | -55°C ~ 125°C | Molded | A | 1206 (3216 Metric) | 0.126" L x 0.063" W (3.20mm x 1.60mm) | 0.071" (1.80mm) | 0.47 µF | 0.47 µF ±20% 25 V 12Ohm -55°C ~ 125°C Molded 1206 (3216 Metric) | - | RoHS & Green | https://www.vishay.com/docs/40002/293d.pdf | D:\Altium\Altium_Component_Database\Source_Files\PassiveComponents\PassiveComponents.SchLib | Fix_Polarized_Capacitor | D:\Altium\Altium_Component_Database\Source_Files\PassiveComponents\PassiveComponents.PcbLib | D:\Altium\Altium_Component_Database\Source_Files\PassiveComponents\PassiveComponents.PcbLib | D:\Altium\Altium_Component_Database\Source_Files\PassiveComponents\PassiveComponents.PcbLib | VISHAY_TANTAMOUNT-293D/593D/TR3_A_N | VISHAY_TANTAMOUNT-293D/593D/TR3_A_L | VISHAY_TANTAMOUNT-293D/593D/TR3_A_M | 0.47u
Vishay Sprague | 293D474X9035A2TE3 | Digi-Key | 718-1808-2-ND | Tantalum Capacitor | TANTAMOUNT®, 293D | 0.47 µF | ±10% | 35 V | 10Ohm | -55°C ~ 125°C | Molded | A | 1206 (3216 Metric) | 0.126" L x 0.063" W (3.20mm x 1.60mm) | 0.071" (1.80mm) | 0.47 µF | 0.47 µF ±10% 35 V 10Ohm -55°C ~ 125°C Molded 1206 (3216 Metric) | - | RoHS & Green | https://www.vishay.com/docs/40002/293d.pdf | D:\Altium\Altium_Component_Database\Source_Files\PassiveComponents\PassiveComponents.SchLib | Fix_Polarized_Capacitor | D:\Altium\Altium_Component_Database\Source_Files\PassiveComponents\PassiveComponents.PcbLib | D:\Altium\Altium_Component_Database\Source_Files\PassiveComponents\PassiveComponents.PcbLib | D:\Altium\Altium_Component_Database\Source_Files\PassiveComponents\PassiveComponents.PcbLib | VISHAY_TANTAMOUNT-293D/593D/TR3_A_N | VISHAY_TANTAMOUNT-293D/593D/TR3_A_L | VISHAY_TANTAMOUNT-293D/593D/TR3_A_M | 0.47u
Vishay Sprague | 293D474X9025A2TE3 | Digi-Key | 718-1145-2-ND | Tantalum Capacitor | TANTAMOUNT®, 293D | 0.47 µF | ±10% | 25 V | 12Ohm | -55°C ~ 125°C | Molded | A | 1206 (3216 Metric) | 0.126" L x 0.063" W (3.20mm x 1.60mm) | 0.071" (1.80mm) | 0.47 µF | 0.47 µF ±10% 25 V 12Ohm -55°C ~ 125°C Molded 1206 (3216 Metric) | - | RoHS & Green | https://www.vishay.com/docs/40002/293d.pdf | D:\Altium\Altium_Component_Database\Source_Files\PassiveComponents\PassiveComponents.SchLib | Fix_Polarized_Capacitor | D:\Altium\Altium_Component_Database\Source_Files\PassiveComponents\PassiveComponents.PcbLib | D:\Altium\Altium_Component_Database\Source_Files\PassiveComponents\PassiveComponents.PcbLib | D:\Altium\Altium_Component_Database\Source_Files\PassiveComponents\PassiveComponents.PcbLib | VISHAY_TANTAMOUNT-293D/593D/TR3_A_N | VISHAY_TANTAMOUNT-293D/593D/TR3_A_L | VISHAY_TANTAMOUNT-293D/593D/TR3_A_M | 0.47u
Vishay Sprague | 293D474X9050A2TE3 | Digi-Key | 718-293D474X9050A2TE3TR-ND | Tantalum Capacitor | TANTAMOUNT®, 293D | 0.47 µF | ±10% | 50 V | 12Ohm | -55°C ~ 125°C | Molded | A | 1206 (3216 Metric) | 0.126" L x 0.063" W (3.20mm x 1.60mm) | 0.071" (1.80mm) | 0.47 µF | 0.47 µF ±10% 50 V 12Ohm -55°C ~ 125°C Molded 1206 (3216 Metric) | - | RoHS & Green | https://www.vishay.com/docs/40002/293d.pdf | D:\Altium\Altium_Component_Database\Source_Files\PassiveComponents\PassiveComponents.SchLib | Fix_Polarized_Capacitor | D:\Altium\Altium_Component_Database\Source_Files\PassiveComponents\PassiveComponents.PcbLib | D:\Altium\Altium_Component_Database\Source_Files\PassiveComponents\PassiveComponents.PcbLib | D:\Altium\Altium_Component_Database\Source_Files\PassiveComponents\PassiveComponents.PcbLib | VISHAY_TANTAMOUNT-293D/593D/TR3_A_N | VISHAY_TANTAMOUNT-293D/593D/TR3_A_L | VISHAY_TANTAMOUNT-293D/593D/TR3_A_M | 0.47u
Vishay Sprague | 293D684X9025A2TE3 | Digi-Key | 718-293D684X9025A2TE3TR-ND | Tantalum Capacitor | TANTAMOUNT®, 293D | 0.68 µF | ±10% | 25 V | 8.4Ohm | -55°C ~ 125°C | Molded | A | 1206 (3216 Metric) | 0.126" L x 0.063" W (3.20mm x 1.60mm) | 0.071" (1.80mm) | 0.68 µF | 0.68 µF ±10% 25 V 8.4Ohm -55°C ~ 125°C Molded 1206 (3216 Metric) | - | RoHS & Green | https://www.vishay.com/docs/40002/293d.pdf | D:\Altium\Altium_Component_Database\Source_Files\PassiveComponents\PassiveComponents.SchLib | Fix_Polarized_Capacitor | D:\Altium\Altium_Component_Database\Source_Files\PassiveComponents\PassiveComponents.PcbLib | D:\Altium\Altium_Component_Database\Source_Files\PassiveComponents\PassiveComponents.PcbLib | D:\Altium\Altium_Component_Database\Source_Files\PassiveComponents\PassiveComponents.PcbLib | VISHAY_TANTAMOUNT-293D/593D/TR3_A_N | VISHAY_TANTAMOUNT-293D/593D/TR3_A_L | VISHAY_TANTAMOUNT-293D/593D/TR3_A_M | 0.68u
Vishay Sprague | 293D684X0020A2TE3 | Digi-Key | 718-293D684X0020A2TE3TR-ND | Tantalum Capacitor | TANTAMOUNT®, 293D | 0.68 µF | ±20% | 20 V | 10Ohm | -55°C ~ 125°C | Molded | A | 1206 (3216 Metric) | 0.126" L x 0.063" W (3.20mm x 1.60mm) | 0.071" (1.80mm) | 0.68 µF | 0.68 µF ±20% 20 V 10Ohm -55°C ~ 125°C Molded 1206 (3216 Metric) | - | RoHS & Green | https://www.vishay.com/docs/40002/293d.pdf | D:\Altium\Altium_Component_Database\Source_Files\PassiveComponents\PassiveComponents.SchLib | Fix_Polarized_Capacitor | D:\Altium\Altium_Component_Database\Source_Files\PassiveComponents\PassiveComponents.PcbLib | D:\Altium\Altium_Component_Database\Source_Files\PassiveComponents\PassiveComponents.PcbLib | D:\Altium\Altium_Component_Database\Source_Files\PassiveComponents\PassiveComponents.PcbLib | VISHAY_TANTAMOUNT-293D/593D/TR3_A_N | VISHAY_TANTAMOUNT-293D/593D/TR3_A_L | VISHAY_TANTAMOUNT-293D/593D/TR3_A_M | 0.68u
Vishay Sprague | 293D684X9035A2TE3 | Digi-Key | 718-293D684X9035A2TE3TR-ND | Tantalum Capacitor | TANTAMOUNT®, 293D | 0.68 µF | ±10% | 35 V | 7.6Ohm | -55°C ~ 125°C | Molded | A | 1206 (3216 Metric) | 0.126" L x 0.063" W (3.20mm x 1.60mm) | 0.071" (1.80mm) | 0.68 µF | 0.68 µF ±10% 35 V 7.6Ohm -55°C ~ 125°C Molded 1206 (3216 Metric) | - | RoHS & Green | https://www.vishay.com/docs/40002/293d.pdf | D:\Altium\Altium_Component_Database\Source_Files\PassiveComponents\PassiveComponents.SchLib | Fix_Polarized_Capacitor | D:\Altium\Altium_Component_Database\Source_Files\PassiveComponents\PassiveComponents.PcbLib | D:\Altium\Altium_Component_Database\Source_Files\PassiveComponents\PassiveComponents.PcbLib | D:\Altium\Altium_Component_Database\Source_Files\PassiveComponents\PassiveComponents.PcbLib | VISHAY_TANTAMOUNT-293D/593D/TR3_A_N | VISHAY_TANTAMOUNT-293D/593D/TR3_A_L | VISHAY_TANTAMOUNT-293D/593D/TR3_A_M | 0.68u
Vishay Sprague | 293D684X0016A2TE3 | Digi-Key | 718-293D684X0016A2TE3TR-ND | Tantalum Capacitor | TANTAMOUNT®, 293D | 0.68 µF | ±20% | 16 V | - | -55°C ~ 125°C | Molded | A | 1206 (3216 Metric) | 0.126" L x 0.063" W (3.20mm x 1.60mm) | 0.071" (1.80mm) | 0.68 µF | 0.68 µF ±20% 16 V - -55°C ~ 125°C Molded 1206 (3216 Metric) | - | RoHS & Green | https://www.vishay.com/docs/40002/293d.pdf | D:\Altium\Altium_Component_Database\Source_Files\PassiveComponents\PassiveComponents.SchLib | Fix_Polarized_Capacitor | D:\Altium\Altium_Component_Database\Source_Files\PassiveComponents\PassiveComponents.PcbLib | D:\Altium\Altium_Component_Database\Source_Files\PassiveComponents\PassiveComponents.PcbLib | D:\Altium\Altium_Component_Database\Source_Files\PassiveComponents\PassiveComponents.PcbLib | VISHAY_TANTAMOUNT-293D/593D/TR3_A_N | VISHAY_TANTAMOUNT-293D/593D/TR3_A_L | VISHAY_TANTAMOUNT-293D/593D/TR3_A_M | 0.68u
Vishay Sprague | 293D105X0020A2TE3 | Digi-Key | 718-1954-2-ND | Tantalum Capacitor | TANTAMOUNT®, 293D | 1 µF | ±20% | 20 V | 8.4Ohm | -55°C ~ 125°C | Molded | A | 1206 (3216 Metric) | 0.126" L x 0.063" W (3.20mm x 1.60mm) | 0.071" (1.80mm) | 1 µF | 1 µF ±20% 20 V 8.4Ohm -55°C ~ 125°C Molded 1206 (3216 Metric) | - | RoHS & Green | https://www.vishay.com/docs/40002/293d.pdf | D:\Altium\Altium_Component_Database\Source_Files\PassiveComponents\PassiveComponents.SchLib | Fix_Polarized_Capacitor | D:\Altium\Altium_Component_Database\Source_Files\PassiveComponents\PassiveComponents.PcbLib | D:\Altium\Altium_Component_Database\Source_Files\PassiveComponents\PassiveComponents.PcbLib | D:\Altium\Altium_Component_Database\Source_Files\PassiveComponents\PassiveComponents.PcbLib | VISHAY_TANTAMOUNT-293D/593D/TR3_A_N | VISHAY_TANTAMOUNT-293D/593D/TR3_A_L | VISHAY_TANTAMOUNT-293D/593D/TR3_A_M | 1u
Vishay Sprague | 293D105X9016A2TE3 | Digi-Key | 718-1113-2-ND | Tantalum Capacitor | TANTAMOUNT®, 293D | 1 µF | ±10% | 16 V | 9.3Ohm | -55°C ~ 125°C | Molded | A | 1206 (3216 Metric) | 0.126" L x 0.063" W (3.20mm x 1.60mm) | 0.071" (1.80mm) | 1 µF | 1 µF ±10% 16 V 9.3Ohm -55°C ~ 125°C Molded 1206 (3216 Metric) | - | RoHS & Green | https://www.vishay.com/docs/40002/293d.pdf | D:\Altium\Altium_Component_Database\Source_Files\PassiveComponents\PassiveComponents.SchLib | Fix_Polarized_Capacitor | D:\Altium\Altium_Component_Database\Source_Files\PassiveComponents\PassiveComponents.PcbLib | D:\Altium\Altium_Component_Database\Source_Files\PassiveComponents\PassiveComponents.PcbLib | D:\Altium\Altium_Component_Database\Source_Files\PassiveComponents\PassiveComponents.PcbLib | VISHAY_TANTAMOUNT-293D/593D/TR3_A_N | VISHAY_TANTAMOUNT-293D/593D/TR3_A_L | VISHAY_TANTAMOUNT-293D/593D/TR3_A_M | 1u
Vishay Sprague | 293D105X0016A2TE3 | Digi-Key | 718-1111-2-ND | Tantalum Capacitor | TANTAMOUNT®, 293D | 1 µF | ±20% | 16 V | 9.3Ohm | -55°C ~ 125°C | Molded | A | 1206 (3216 Metric) | 0.126" L x 0.063" W (3.20mm x 1.60mm) | 0.071" (1.80mm) | 1 µF | 1 µF ±20% 16 V 9.3Ohm -55°C ~ 125°C Molded 1206 (3216 Metric) | - | RoHS & Green | https://www.vishay.com/docs/40002/293d.pdf | D:\Altium\Altium_Component_Database\Source_Files\PassiveComponents\PassiveComponents.SchLib | Fix_Polarized_Capacitor | D:\Altium\Altium_Component_Database\Source_Files\PassiveComponents\PassiveComponents.PcbLib | D:\Altium\Altium_Component_Database\Source_Files\PassiveComponents\PassiveComponents.PcbLib | D:\Altium\Altium_Component_Database\Source_Files\PassiveComponents\PassiveComponents.PcbLib | VISHAY_TANTAMOUNT-293D/593D/TR3_A_N | VISHAY_TANTAMOUNT-293D/593D/TR3_A_L | VISHAY_TANTAMOUNT-293D/593D/TR3_A_M | 1u
Vishay Sprague | 293D105X9025A2TE3 | Digi-Key | 718-1115-2-ND | Tantalum Capacitor | TANTAMOUNT®, 293D | 1 µF | ±10% | 25 V | 7.6Ohm | -55°C ~ 125°C | Molded | A | 1206 (3216 Metric) | 0.126" L x 0.063" W (3.20mm x 1.60mm) | 0.071" (1.80mm) | 1 µF | 1 µF ±10% 25 V 7.6Ohm -55°C ~ 125°C Molded 1206 (3216 Metric) | - | RoHS & Green | https://www.vishay.com/docs/40002/293d.pdf | D:\Altium\Altium_Component_Database\Source_Files\PassiveComponents\PassiveComponents.SchLib | Fix_Polarized_Capacitor | D:\Altium\Altium_Component_Database\Source_Files\PassiveComponents\PassiveComponents.PcbLib | D:\Altium\Altium_Component_Database\Source_Files\PassiveComponents\PassiveComponents.PcbLib | D:\Altium\Altium_Component_Database\Source_Files\PassiveComponents\PassiveComponents.PcbLib | VISHAY_TANTAMOUNT-293D/593D/TR3_A_N | VISHAY_TANTAMOUNT-293D/593D/TR3_A_L | VISHAY_TANTAMOUNT-293D/593D/TR3_A_M | 1u
Vishay Sprague | 293D105X9035A2TE3 | Digi-Key | 718-1116-2-ND | Tantalum Capacitor | TANTAMOUNT®, 293D | 1 µF | ±10% | 35 V | 7.5Ohm | -55°C ~ 125°C | Molded | A | 1206 (3216 Metric) | 0.126" L x 0.063" W (3.20mm x 1.60mm) | 0.071" (1.80mm) | 1 µF | 1 µF ±10% 35 V 7.5Ohm -55°C ~ 125°C Molded 1206 (3216 Metric) | - | RoHS & Green | https://www.vishay.com/docs/40002/293d.pdf | D:\Altium\Altium_Component_Database\Source_Files\PassiveComponents\PassiveComponents.SchLib | Fix_Polarized_Capacitor | D:\Altium\Altium_Component_Database\Source_Files\PassiveComponents\PassiveComponents.PcbLib | D:\Altium\Altium_Component_Database\Source_Files\PassiveComponents\PassiveComponents.PcbLib | D:\Altium\Altium_Component_Database\Source_Files\PassiveComponents\PassiveComponents.PcbLib | VISHAY_TANTAMOUNT-293D/593D/TR3_A_N | VISHAY_TANTAMOUNT-293D/593D/TR3_A_L | VISHAY_TANTAMOUNT-293D/593D/TR3_A_M | 1u
Vishay Sprague | 293D105X9020A2TE3 | Digi-Key | 718-1114-2-ND | Tantalum Capacitor | TANTAMOUNT®, 293D | 1 µF | ±10% | 20 V | 8.4Ohm | -55°C ~ 125°C | Molded | A | 1206 (3216 Metric) | 0.126" L x 0.063" W (3.20mm x 1.60mm) | 0.071" (1.80mm) | 1 µF | 1 µF ±10% 20 V 8.4Ohm -55°C ~ 125°C Molded 1206 (3216 Metric) | - | RoHS & Green | https://www.vishay.com/docs/40002/293d.pdf | D:\Altium\Altium_Component_Database\Source_Files\PassiveComponents\PassiveComponents.SchLib | Fix_Polarized_Capacitor | D:\Altium\Altium_Component_Database\Source_Files\PassiveComponents\PassiveComponents.PcbLib | D:\Altium\Altium_Component_Database\Source_Files\PassiveComponents\PassiveComponents.PcbLib | D:\Altium\Altium_Component_Database\Source_Files\PassiveComponents\PassiveComponents.PcbLib | VISHAY_TANTAMOUNT-293D/593D/TR3_A_N | VISHAY_TANTAMOUNT-293D/593D/TR3_A_L | VISHAY_TANTAMOUNT-293D/593D/TR3_A_M | 1u
Vishay Sprague | 293D105X0035A2TE3 | Digi-Key | 718-293D105X0035A2TE3TR-ND | Tantalum Capacitor | TANTAMOUNT®, 293D | 1 µF | ±20% | 35 V | 7.5Ohm | -55°C ~ 125°C | Molded | A | 1206 (3216 Metric) | 0.126" L x 0.063" W (3.20mm x 1.60mm) | 0.071" (1.80mm) | 1 µF | 1 µF ±20% 35 V 7.5Ohm -55°C ~ 125°C Molded 1206 (3216 Metric) | - | RoHS & Green | https://www.vishay.com/docs/40002/293d.pdf | D:\Altium\Altium_Component_Database\Source_Files\PassiveComponents\PassiveComponents.SchLib | Fix_Polarized_Capacitor | D:\Altium\Altium_Component_Database\Source_Files\PassiveComponents\PassiveComponents.PcbLib | D:\Altium\Altium_Component_Database\Source_Files\PassiveComponents\PassiveComponents.PcbLib | D:\Altium\Altium_Component_Database\Source_Files\PassiveComponents\PassiveComponents.PcbLib | VISHAY_TANTAMOUNT-293D/593D/TR3_A_N | VISHAY_TANTAMOUNT-293D/593D/TR3_A_L | VISHAY_TANTAMOUNT-293D/593D/TR3_A_M | 1u
Vishay Sprague | 293D105X0025A2TE3 | Digi-Key | 718-293D105X0025A2TE3TR-ND | Tantalum Capacitor | TANTAMOUNT®, 293D | 1 µF | ±20% | 25 V | 7.6Ohm | -55°C ~ 125°C | Molded | A | 1206 (3216 Metric) | 0.126" L x 0.063" W (3.20mm x 1.60mm) | 0.071" (1.80mm) | 1 µF | 1 µF ±20% 25 V 7.6Ohm -55°C ~ 125°C Molded 1206 (3216 Metric) | - | RoHS & Green | https://www.vishay.com/docs/40002/293d.pdf | D:\Altium\Altium_Component_Database\Source_Files\PassiveComponents\PassiveComponents.SchLib | Fix_Polarized_Capacitor | D:\Altium\Altium_Component_Database\Source_Files\PassiveComponents\PassiveComponents.PcbLib | D:\Altium\Altium_Component_Database\Source_Files\PassiveComponents\PassiveComponents.PcbLib | D:\Altium\Altium_Component_Database\Source_Files\PassiveComponents\PassiveComponents.PcbLib | VISHAY_TANTAMOUNT-293D/593D/TR3_A_N | VISHAY_TANTAMOUNT-293D/593D/TR3_A_L | VISHAY_TANTAMOUNT-293D/593D/TR3_A_M | 1u
Vishay Sprague | 293D155X9025A2TE3 | Digi-Key | 718-1806-2-ND | Tantalum Capacitor | TANTAMOUNT®, 293D | 1.5 µF | ±10% | 25 V | 6.7Ohm | -55°C ~ 125°C | Molded | A | 1206 (3216 Metric) | 0.126" L x 0.063" W (3.20mm x 1.60mm) | 0.071" (1.80mm) | 1.5 µF | 1.5 µF ±10% 25 V 6.7Ohm -55°C ~ 125°C Molded 1206 (3216 Metric) | - | RoHS & Green | https://www.vishay.com/docs/40002/293d.pdf | D:\Altium\Altium_Component_Database\Source_Files\PassiveComponents\PassiveComponents.SchLib | Fix_Polarized_Capacitor | D:\Altium\Altium_Component_Database\Source_Files\PassiveComponents\PassiveComponents.PcbLib | D:\Altium\Altium_Component_Database\Source_Files\PassiveComponents\PassiveComponents.PcbLib | D:\Altium\Altium_Component_Database\Source_Files\PassiveComponents\PassiveComponents.PcbLib | VISHAY_TANTAMOUNT-293D/593D/TR3_A_N | VISHAY_TANTAMOUNT-293D/593D/TR3_A_L | VISHAY_TANTAMOUNT-293D/593D/TR3_A_M | 1.5u
Vishay Sprague | 293D155X9020A2TE3 | Digi-Key | 718-293D155X9020A2TE3TR-ND | Tantalum Capacitor | TANTAMOUNT®, 293D | 1.5 µF | ±10% | 20 V | 6.3Ohm | -55°C ~ 125°C | Molded | A | 1206 (3216 Metric) | 0.126" L x 0.063" W (3.20mm x 1.60mm) | 0.071" (1.80mm) | 1.5 µF | 1.5 µF ±10% 20 V 6.3Ohm -55°C ~ 125°C Molded 1206 (3216 Metric) | - | RoHS & Green | https://www.vishay.com/docs/40002/293d.pdf | D:\Altium\Altium_Component_Database\Source_Files\PassiveComponents\PassiveComponents.SchLib | Fix_Polarized_Capacitor | D:\Altium\Altium_Component_Database\Source_Files\PassiveComponents\PassiveComponents.PcbLib | D:\Altium\Altium_Component_Database\Source_Files\PassiveComponents\PassiveComponents.PcbLib | D:\Altium\Altium_Component_Database\Source_Files\PassiveComponents\PassiveComponents.PcbLib | VISHAY_TANTAMOUNT-293D/593D/TR3_A_N | VISHAY_TANTAMOUNT-293D/593D/TR3_A_L | VISHAY_TANTAMOUNT-293D/593D/TR3_A_M | 1.5u
Vishay Sprague | 293D155X9016A2TE3 | Digi-Key | 718-293D155X9016A2TE3TR-ND | Tantalum Capacitor | TANTAMOUNT®, 293D | 1.5 µF | ±10% | 16 V | 6.7Ohm | -55°C ~ 125°C | Molded | A | 1206 (3216 Metric) | 0.126" L x 0.063" W (3.20mm x 1.60mm) | 0.071" (1.80mm) | 1.5 µF | 1.5 µF ±10% 16 V 6.7Ohm -55°C ~ 125°C Molded 1206 (3216 Metric) | - | RoHS & Green | https://www.vishay.com/docs/40002/293d.pdf | D:\Altium\Altium_Component_Database\Source_Files\PassiveComponents\PassiveComponents.SchLib | Fix_Polarized_Capacitor | D:\Altium\Altium_Component_Database\Source_Files\PassiveComponents\PassiveComponents.PcbLib | D:\Altium\Altium_Component_Database\Source_Files\PassiveComponents\PassiveComponents.PcbLib | D:\Altium\Altium_Component_Database\Source_Files\PassiveComponents\PassiveComponents.PcbLib | VISHAY_TANTAMOUNT-293D/593D/TR3_A_N | VISHAY_TANTAMOUNT-293D/593D/TR3_A_L | VISHAY_TANTAMOUNT-293D/593D/TR3_A_M | 1.5u
Vishay Sprague | 293D155X0010A2TE3 | Digi-Key | 718-293D155X0010A2TE3TR-ND | Tantalum Capacitor | TANTAMOUNT®, 293D | 1.5 µF | ±20% | 10 V | 8Ohm | -55°C ~ 125°C | Molded | A | 1206 (3216 Metric) | 0.126" L x 0.063" W (3.20mm x 1.60mm) | 0.071" (1.80mm) | 1.5 µF | 1.5 µF ±20% 10 V 8Ohm -55°C ~ 125°C Molded 1206 (3216 Metric) | - | RoHS & Green | https://www.vishay.com/docs/40002/293d.pdf | D:\Altium\Altium_Component_Database\Source_Files\PassiveComponents\PassiveComponents.SchLib | Fix_Polarized_Capacitor | D:\Altium\Altium_Component_Database\Source_Files\PassiveComponents\PassiveComponents.PcbLib | D:\Altium\Altium_Component_Database\Source_Files\PassiveComponents\PassiveComponents.PcbLib | D:\Altium\Altium_Component_Database\Source_Files\PassiveComponents\PassiveComponents.PcbLib | VISHAY_TANTAMOUNT-293D/593D/TR3_A_N | VISHAY_TANTAMOUNT-293D/593D/TR3_A_L | VISHAY_TANTAMOUNT-293D/593D/TR3_A_M | 1.5u
Vishay Sprague | 293D225X9016A2TE3 | Digi-Key | 718-1131-2-ND | Tantalum Capacitor | TANTAMOUNT®, 293D | 2.2 µF | ±10% | 16 V | 5.9Ohm | -55°C ~ 125°C | Molded | A | 1206 (3216 Metric) | 0.126" L x 0.063" W (3.20mm x 1.60mm) | 0.071" (1.80mm) | 2.2 µF | 2.2 µF ±10% 16 V 5.9Ohm -55°C ~ 125°C Molded 1206 (3216 Metric) | - | RoHS & Green | https://www.vishay.com/docs/40002/293d.pdf | D:\Altium\Altium_Component_Database\Source_Files\PassiveComponents\PassiveComponents.SchLib | Fix_Polarized_Capacitor | D:\Altium\Altium_Component_Database\Source_Files\PassiveComponents\PassiveComponents.PcbLib | D:\Altium\Altium_Component_Database\Source_Files\PassiveComponents\PassiveComponents.PcbLib | D:\Altium\Altium_Component_Database\Source_Files\PassiveComponents\PassiveComponents.PcbLib | VISHAY_TANTAMOUNT-293D/593D/TR3_A_N | VISHAY_TANTAMOUNT-293D/593D/TR3_A_L | VISHAY_TANTAMOUNT-293D/593D/TR3_A_M | 2.2u
Vishay Sprague | 293D225X9010A2TE3 | Digi-Key | 718-1130-2-ND | Tantalum Capacitor | TANTAMOUNT®, 293D | 2.2 µF | ±10% | 10 V | 6.3Ohm | -55°C ~ 125°C | Molded | A | 1206 (3216 Metric) | 0.126" L x 0.063" W (3.20mm x 1.60mm) | 0.071" (1.80mm) | 2.2 µF | 2.2 µF ±10% 10 V 6.3Ohm -55°C ~ 125°C Molded 1206 (3216 Metric) | - | RoHS & Green | https://www.vishay.com/docs/40002/293d.pdf | D:\Altium\Altium_Component_Database\Source_Files\PassiveComponents\PassiveComponents.SchLib | Fix_Polarized_Capacitor | D:\Altium\Altium_Component_Database\Source_Files\PassiveComponents\PassiveComponents.PcbLib | D:\Altium\Altium_Component_Database\Source_Files\PassiveComponents\PassiveComponents.PcbLib | D:\Altium\Altium_Component_Database\Source_Files\PassiveComponents\PassiveComponents.PcbLib | VISHAY_TANTAMOUNT-293D/593D/TR3_A_N | VISHAY_TANTAMOUNT-293D/593D/TR3_A_L | VISHAY_TANTAMOUNT-293D/593D/TR3_A_M | 2.2u
Vishay Sprague | 293D225X9025A2TE3 | Digi-Key | 718-1134-2-ND | Tantalum Capacitor | TANTAMOUNT®, 293D | 2.2 µF | ±10% | 25 V | 6.3Ohm | -55°C ~ 125°C | Molded | A | 1206 (3216 Metric) | 0.126" L x 0.063" W (3.20mm x 1.60mm) | 0.071" (1.80mm) | 2.2 µF | 2.2 µF ±10% 25 V 6.3Ohm -55°C ~ 125°C Molded 1206 (3216 Metric) | - | RoHS & Green | https://www.vishay.com/docs/40002/293d.pdf | D:\Altium\Altium_Component_Database\Source_Files\PassiveComponents\PassiveComponents.SchLib | Fix_Polarized_Capacitor | D:\Altium\Altium_Component_Database\Source_Files\PassiveComponents\PassiveComponents.PcbLib | D:\Altium\Altium_Component_Database\Source_Files\PassiveComponents\PassiveComponents.PcbLib | D:\Altium\Altium_Component_Database\Source_Files\PassiveComponents\PassiveComponents.PcbLib | VISHAY_TANTAMOUNT-293D/593D/TR3_A_N | VISHAY_TANTAMOUNT-293D/593D/TR3_A_L | VISHAY_TANTAMOUNT-293D/593D/TR3_A_M | 2.2u
Vishay Sprague | 293D225X0010A2TE3 | Digi-Key | 718-1935-2-ND | Tantalum Capacitor | TANTAMOUNT®, 293D | 2.2 µF | ±20% | 10 V | 6.3Ohm | -55°C ~ 125°C | Molded | A | 1206 (3216 Metric) | 0.126" L x 0.063" W (3.20mm x 1.60mm) | 0.071" (1.80mm) | 2.2 µF | 2.2 µF ±20% 10 V 6.3Ohm -55°C ~ 125°C Molded 1206 (3216 Metric) | - | RoHS & Green | https://www.vishay.com/docs/40002/293d.pdf | D:\Altium\Altium_Component_Database\Source_Files\PassiveComponents\PassiveComponents.SchLib | Fix_Polarized_Capacitor | D:\Altium\Altium_Component_Database\Source_Files\PassiveComponents\PassiveComponents.PcbLib | D:\Altium\Altium_Component_Database\Source_Files\PassiveComponents\PassiveComponents.PcbLib | D:\Altium\Altium_Component_Database\Source_Files\PassiveComponents\PassiveComponents.PcbLib | VISHAY_TANTAMOUNT-293D/593D/TR3_A_N | VISHAY_TANTAMOUNT-293D/593D/TR3_A_L | VISHAY_TANTAMOUNT-293D/593D/TR3_A_M | 2.2u
Vishay Sprague | 293D225X0016A2TE3 | Digi-Key | 718-2135-2-ND | Tantalum Capacitor | TANTAMOUNT®, 293D | 2.2 µF | ±20% | 16 V | 5.9Ohm | -55°C ~ 125°C | Molded | A | 1206 (3216 Metric) | 0.126" L x 0.063" W (3.20mm x 1.60mm) | 0.071" (1.80mm) | 2.2 µF | 2.2 µF ±20% 16 V 5.9Ohm -55°C ~ 125°C Molded 1206 (3216 Metric) | - | RoHS & Green | https://www.vishay.com/docs/40002/293d.pdf | D:\Altium\Altium_Component_Database\Source_Files\PassiveComponents\PassiveComponents.SchLib | Fix_Polarized_Capacitor | D:\Altium\Altium_Component_Database\Source_Files\PassiveComponents\PassiveComponents.PcbLib | D:\Altium\Altium_Component_Database\Source_Files\PassiveComponents\PassiveComponents.PcbLib | D:\Altium\Altium_Component_Database\Source_Files\PassiveComponents\PassiveComponents.PcbLib | VISHAY_TANTAMOUNT-293D/593D/TR3_A_N | VISHAY_TANTAMOUNT-293D/593D/TR3_A_L | VISHAY_TANTAMOUNT-293D/593D/TR3_A_M | 2.2u
Vishay Sprague | 293D225X9020A2TE3 | Digi-Key | 718-1807-2-ND | Tantalum Capacitor | TANTAMOUNT®, 293D | 2.2 µF | ±10% | 20 V | 5.9Ohm | -55°C ~ 125°C | Molded | A | 1206 (3216 Metric) | 0.126" L x 0.063" W (3.20mm x 1.60mm) | 0.071" (1.80mm) | 2.2 µF | 2.2 µF ±10% 20 V 5.9Ohm -55°C ~ 125°C Molded 1206 (3216 Metric) | - | RoHS & Green | https://www.vishay.com/docs/40002/293d.pdf | D:\Altium\Altium_Component_Database\Source_Files\PassiveComponents\PassiveComponents.SchLib | Fix_Polarized_Capacitor | D:\Altium\Altium_Component_Database\Source_Files\PassiveComponents\PassiveComponents.PcbLib | D:\Altium\Altium_Component_Database\Source_Files\PassiveComponents\PassiveComponents.PcbLib | D:\Altium\Altium_Component_Database\Source_Files\PassiveComponents\PassiveComponents.PcbLib | VISHAY_TANTAMOUNT-293D/593D/TR3_A_N | VISHAY_TANTAMOUNT-293D/593D/TR3_A_L | VISHAY_TANTAMOUNT-293D/593D/TR3_A_M | 2.2u
Vishay Sprague | 293D225X96R3A2TE3 | Digi-Key | 718-293D225X96R3A2TE3TR-ND | Tantalum Capacitor | TANTAMOUNT®, 293D | 2.2 µF | ±10% | 6.3 V | 7.6Ohm | -55°C ~ 125°C | Molded | A | 1206 (3216 Metric) | 0.126" L x 0.063" W (3.20mm x 1.60mm) | 0.071" (1.80mm) | 2.2 µF | 2.2 µF ±10% 6.3 V 7.6Ohm -55°C ~ 125°C Molded 1206 (3216 Metric) | - | RoHS & Green | https://www.vishay.com/docs/40002/293d.pdf | D:\Altium\Altium_Component_Database\Source_Files\PassiveComponents\PassiveComponents.SchLib | Fix_Polarized_Capacitor | D:\Altium\Altium_Component_Database\Source_Files\PassiveComponents\PassiveComponents.PcbLib | D:\Altium\Altium_Component_Database\Source_Files\PassiveComponents\PassiveComponents.PcbLib | D:\Altium\Altium_Component_Database\Source_Files\PassiveComponents\PassiveComponents.PcbLib | VISHAY_TANTAMOUNT-293D/593D/TR3_A_N | VISHAY_TANTAMOUNT-293D/593D/TR3_A_L | VISHAY_TANTAMOUNT-293D/593D/TR3_A_M | 2.2u
Vishay Sprague | 293D225X0020A2TE3 | Digi-Key | 718-293D225X0020A2TE3TR-ND | Tantalum Capacitor | TANTAMOUNT®, 293D | 2.2 µF | ±20% | 20 V | 5.9Ohm | -55°C ~ 125°C | Molded | A | 1206 (3216 Metric) | 0.126" L x 0.063" W (3.20mm x 1.60mm) | 0.071" (1.80mm) | 2.2 µF | 2.2 µF ±20% 20 V 5.9Ohm -55°C ~ 125°C Molded 1206 (3216 Metric) | - | RoHS & Green | https://www.vishay.com/docs/40002/293d.pdf | D:\Altium\Altium_Component_Database\Source_Files\PassiveComponents\PassiveComponents.SchLib | Fix_Polarized_Capacitor | D:\Altium\Altium_Component_Database\Source_Files\PassiveComponents\PassiveComponents.PcbLib | D:\Altium\Altium_Component_Database\Source_Files\PassiveComponents\PassiveComponents.PcbLib | D:\Altium\Altium_Component_Database\Source_Files\PassiveComponents\PassiveComponents.PcbLib | VISHAY_TANTAMOUNT-293D/593D/TR3_A_N | VISHAY_TANTAMOUNT-293D/593D/TR3_A_L | VISHAY_TANTAMOUNT-293D/593D/TR3_A_M | 2.2u
Vishay Sprague | 293D335X0016A2TE3 | Digi-Key | 718-293D335X0016A2TE3TR-ND | Tantalum Capacitor | TANTAMOUNT®, 293D | 3.3 µF | ±20% | 16 V | 5Ohm | -55°C ~ 125°C | Molded | A | 1206 (3216 Metric) | 0.126" L x 0.063" W (3.20mm x 1.60mm) | 0.071" (1.80mm) | 3.3 µF | 3.3 µF ±20% 16 V 5Ohm -55°C ~ 125°C Molded 1206 (3216 Metric) | - | RoHS & Green | https://www.vishay.com/docs/40002/293d.pdf | D:\Altium\Altium_Component_Database\Source_Files\PassiveComponents\PassiveComponents.SchLib | Fix_Polarized_Capacitor | D:\Altium\Altium_Component_Database\Source_Files\PassiveComponents\PassiveComponents.PcbLib | D:\Altium\Altium_Component_Database\Source_Files\PassiveComponents\PassiveComponents.PcbLib | D:\Altium\Altium_Component_Database\Source_Files\PassiveComponents\PassiveComponents.PcbLib | VISHAY_TANTAMOUNT-293D/593D/TR3_A_N | VISHAY_TANTAMOUNT-293D/593D/TR3_A_L | VISHAY_TANTAMOUNT-293D/593D/TR3_A_M | 3.3u
Vishay Sprague | 293D335X9020A2TE3 | Digi-Key | 718-293D335X9020A2TE3TR-ND | Tantalum Capacitor | TANTAMOUNT®, 293D | 3.3 µF | ±10% | 20 V | 5.9Ohm | -55°C ~ 125°C | Molded | A | 1206 (3216 Metric) | 0.126" L x 0.063" W (3.20mm x 1.60mm) | 0.071" (1.80mm) | 3.3 µF | 3.3 µF ±10% 20 V 5.9Ohm -55°C ~ 125°C Molded 1206 (3216 Metric) | - | RoHS & Green | https://www.vishay.com/docs/40002/293d.pdf | D:\Altium\Altium_Component_Database\Source_Files\PassiveComponents\PassiveComponents.SchLib | Fix_Polarized_Capacitor | D:\Altium\Altium_Component_Database\Source_Files\PassiveComponents\PassiveComponents.PcbLib | D:\Altium\Altium_Component_Database\Source_Files\PassiveComponents\PassiveComponents.PcbLib | D:\Altium\Altium_Component_Database\Source_Files\PassiveComponents\PassiveComponents.PcbLib | VISHAY_TANTAMOUNT-293D/593D/TR3_A_N | VISHAY_TANTAMOUNT-293D/593D/TR3_A_L | VISHAY_TANTAMOUNT-293D/593D/TR3_A_M | 3.3u
Vishay Sprague | 293D335X9016A2TE3 | Digi-Key | 718-1142-2-ND | Tantalum Capacitor | TANTAMOUNT®, 293D | 3.3 µF | ±10% | 16 V | 5Ohm | -55°C ~ 125°C | Molded | A | 1206 (3216 Metric) | 0.126" L x 0.063" W (3.20mm x 1.60mm) | 0.071" (1.80mm) | 3.3 µF | 3.3 µF ±10% 16 V 5Ohm -55°C ~ 125°C Molded 1206 (3216 Metric) | - | RoHS & Green | https://www.vishay.com/docs/40002/293d.pdf | D:\Altium\Altium_Component_Database\Source_Files\PassiveComponents\PassiveComponents.SchLib | Fix_Polarized_Capacitor | D:\Altium\Altium_Component_Database\Source_Files\PassiveComponents\PassiveComponents.PcbLib | D:\Altium\Altium_Component_Database\Source_Files\PassiveComponents\PassiveComponents.PcbLib | D:\Altium\Altium_Component_Database\Source_Files\PassiveComponents\PassiveComponents.PcbLib | VISHAY_TANTAMOUNT-293D/593D/TR3_A_N | VISHAY_TANTAMOUNT-293D/593D/TR3_A_L | VISHAY_TANTAMOUNT-293D/593D/TR3_A_M | 3.3u
Vishay Sprague | 293D335X9010A2TE3 | Digi-Key | 718-293D335X9010A2TE3TR-ND | Tantalum Capacitor | TANTAMOUNT®, 293D | 3.3 µF | ±10% | 10 V | 5.5Ohm | -55°C ~ 125°C | Molded | A | 1206 (3216 Metric) | 0.126" L x 0.063" W (3.20mm x 1.60mm) | 0.071" (1.80mm) | 3.3 µF | 3.3 µF ±10% 10 V 5.5Ohm -55°C ~ 125°C Molded 1206 (3216 Metric) | - | RoHS & Green | https://www.vishay.com/docs/40002/293d.pdf | D:\Altium\Altium_Component_Database\Source_Files\PassiveComponents\PassiveComponents.SchLib | Fix_Polarized_Capacitor | D:\Altium\Altium_Component_Database\Source_Files\PassiveComponents\PassiveComponents.PcbLib | D:\Altium\Altium_Component_Database\Source_Files\PassiveComponents\PassiveComponents.PcbLib | D:\Altium\Altium_Component_Database\Source_Files\PassiveComponents\PassiveComponents.PcbLib | VISHAY_TANTAMOUNT-293D/593D/TR3_A_N | VISHAY_TANTAMOUNT-293D/593D/TR3_A_L | VISHAY_TANTAMOUNT-293D/593D/TR3_A_M | 3.3u
Vishay Sprague | 293D475X9016A2TE3 | Digi-Key | 718-1148-2-ND | Tantalum Capacitor | TANTAMOUNT®, 293D | 4.7 µF | ±10% | 16 V | 5Ohm | -55°C ~ 125°C | Molded | A | 1206 (3216 Metric) | 0.126" L x 0.063" W (3.20mm x 1.60mm) | 0.071" (1.80mm) | 4.7 µF | 4.7 µF ±10% 16 V 5Ohm -55°C ~ 125°C Molded 1206 (3216 Metric) | - | RoHS & Green | https://www.vishay.com/docs/40002/293d.pdf | D:\Altium\Altium_Component_Database\Source_Files\PassiveComponents\PassiveComponents.SchLib | Fix_Polarized_Capacitor | D:\Altium\Altium_Component_Database\Source_Files\PassiveComponents\PassiveComponents.PcbLib | D:\Altium\Altium_Component_Database\Source_Files\PassiveComponents\PassiveComponents.PcbLib | D:\Altium\Altium_Component_Database\Source_Files\PassiveComponents\PassiveComponents.PcbLib | VISHAY_TANTAMOUNT-293D/593D/TR3_A_N | VISHAY_TANTAMOUNT-293D/593D/TR3_A_L | VISHAY_TANTAMOUNT-293D/593D/TR3_A_M | 4.7u
Vishay Sprague | 293D475X9020A2TE3 | Digi-Key | 718-1150-2-ND | Tantalum Capacitor | TANTAMOUNT®, 293D | 4.7 µF | ±10% | 20 V | 5Ohm | -55°C ~ 125°C | Molded | A | 1206 (3216 Metric) | 0.126" L x 0.063" W (3.20mm x 1.60mm) | 0.071" (1.80mm) | 4.7 µF | 4.7 µF ±10% 20 V 5Ohm -55°C ~ 125°C Molded 1206 (3216 Metric) | - | RoHS & Green | https://www.vishay.com/docs/40002/293d.pdf | D:\Altium\Altium_Component_Database\Source_Files\PassiveComponents\PassiveComponents.SchLib | Fix_Polarized_Capacitor | D:\Altium\Altium_Component_Database\Source_Files\PassiveComponents\PassiveComponents.PcbLib | D:\Altium\Altium_Component_Database\Source_Files\PassiveComponents\PassiveComponents.PcbLib | D:\Altium\Altium_Component_Database\Source_Files\PassiveComponents\PassiveComponents.PcbLib | VISHAY_TANTAMOUNT-293D/593D/TR3_A_N | VISHAY_TANTAMOUNT-293D/593D/TR3_A_L | VISHAY_TANTAMOUNT-293D/593D/TR3_A_M | 4.7u
Vishay Sprague | 293D475X0016A2TE3 | Digi-Key | 718-293D475X0016A2TE3TR-ND | Tantalum Capacitor | TANTAMOUNT®, 293D | 4.7 µF | ±20% | 16 V | 5Ohm | -55°C ~ 125°C | Molded | A | 1206 (3216 Metric) | 0.126" L x 0.063" W (3.20mm x 1.60mm) | 0.071" (1.80mm) | 4.7 µF | 4.7 µF ±20% 16 V 5Ohm -55°C ~ 125°C Molded 1206 (3216 Metric) | - | RoHS & Green | https://www.vishay.com/docs/40002/293d.pdf | D:\Altium\Altium_Component_Database\Source_Files\PassiveComponents\PassiveComponents.SchLib | Fix_Polarized_Capacitor | D:\Altium\Altium_Component_Database\Source_Files\PassiveComponents\PassiveComponents.PcbLib | D:\Altium\Altium_Component_Database\Source_Files\PassiveComponents\PassiveComponents.PcbLib | D:\Altium\Altium_Component_Database\Source_Files\PassiveComponents\PassiveComponents.PcbLib | VISHAY_TANTAMOUNT-293D/593D/TR3_A_N | VISHAY_TANTAMOUNT-293D/593D/TR3_A_L | VISHAY_TANTAMOUNT-293D/593D/TR3_A_M | 4.7u
Vishay Sprague | 293D475X9010A2TE3 | Digi-Key | 718-1146-2-ND | Tantalum Capacitor | TANTAMOUNT®, 293D | 4.7 µF | ±10% | 10 V | 5Ohm | -55°C ~ 125°C | Molded | A | 1206 (3216 Metric) | 0.126" L x 0.063" W (3.20mm x 1.60mm) | 0.071" (1.80mm) | 4.7 µF | 4.7 µF ±10% 10 V 5Ohm -55°C ~ 125°C Molded 1206 (3216 Metric) | - | RoHS & Green | https://www.vishay.com/docs/40002/293d.pdf | D:\Altium\Altium_Component_Database\Source_Files\PassiveComponents\PassiveComponents.SchLib | Fix_Polarized_Capacitor | D:\Altium\Altium_Component_Database\Source_Files\PassiveComponents\PassiveComponents.PcbLib | D:\Altium\Altium_Component_Database\Source_Files\PassiveComponents\PassiveComponents.PcbLib | D:\Altium\Altium_Component_Database\Source_Files\PassiveComponents\PassiveComponents.PcbLib | VISHAY_TANTAMOUNT-293D/593D/TR3_A_N | VISHAY_TANTAMOUNT-293D/593D/TR3_A_L | VISHAY_TANTAMOUNT-293D/593D/TR3_A_M | 4.7u
Vishay Sprague | 293D475X96R3A2TE3 | Digi-Key | 718-293D475X96R3A2TE3TR-ND | Tantalum Capacitor | TANTAMOUNT®, 293D | 4.7 µF | ±10% | 6.3 V | 5.5Ohm | -55°C ~ 125°C | Molded | A | 1206 (3216 Metric) | 0.126" L x 0.063" W (3.20mm x 1.60mm) | 0.071" (1.80mm) | 4.7 µF | 4.7 µF ±10% 6.3 V 5.5Ohm -55°C ~ 125°C Molded 1206 (3216 Metric) | - | RoHS & Green | https://www.vishay.com/docs/40002/293d.pdf | D:\Altium\Altium_Component_Database\Source_Files\PassiveComponents\PassiveComponents.SchLib | Fix_Polarized_Capacitor | D:\Altium\Altium_Component_Database\Source_Files\PassiveComponents\PassiveComponents.PcbLib | D:\Altium\Altium_Component_Database\Source_Files\PassiveComponents\PassiveComponents.PcbLib | D:\Altium\Altium_Component_Database\Source_Files\PassiveComponents\PassiveComponents.PcbLib | VISHAY_TANTAMOUNT-293D/593D/TR3_A_N | VISHAY_TANTAMOUNT-293D/593D/TR3_A_L | VISHAY_TANTAMOUNT-293D/593D/TR3_A_M | 4.7u
Vishay Sprague | 293D475X0010A2TE3 | Digi-Key | 718-293D475X0010A2TE3TR-ND | Tantalum Capacitor | TANTAMOUNT®, 293D | 4.7 µF | ±20% | 10 V | 5Ohm | -55°C ~ 125°C | Molded | A | 1206 (3216 Metric) | 0.126" L x 0.063" W (3.20mm x 1.60mm) | 0.071" (1.80mm) | 4.7 µF | 4.7 µF ±20% 10 V 5Ohm -55°C ~ 125°C Molded 1206 (3216 Metric) | - | RoHS & Green | https://www.vishay.com/docs/40002/293d.pdf | D:\Altium\Altium_Component_Database\Source_Files\PassiveComponents\PassiveComponents.SchLib | Fix_Polarized_Capacitor | D:\Altium\Altium_Component_Database\Source_Files\PassiveComponents\PassiveComponents.PcbLib | D:\Altium\Altium_Component_Database\Source_Files\PassiveComponents\PassiveComponents.PcbLib | D:\Altium\Altium_Component_Database\Source_Files\PassiveComponents\PassiveComponents.PcbLib | VISHAY_TANTAMOUNT-293D/593D/TR3_A_N | VISHAY_TANTAMOUNT-293D/593D/TR3_A_L | VISHAY_TANTAMOUNT-293D/593D/TR3_A_M | 4.7u
Vishay Sprague | 293D685X9010A2TE3 | Digi-Key | 718-293D685X9010A2TE3TR-ND | Tantalum Capacitor | TANTAMOUNT®, 293D | 6.8 µF | ±10% | 10 V | 4.2Ohm | -55°C ~ 125°C | Molded | A | 1206 (3216 Metric) | 0.126" L x 0.063" W (3.20mm x 1.60mm) | 0.071" (1.80mm) | 6.8 µF | 6.8 µF ±10% 10 V 4.2Ohm -55°C ~ 125°C Molded 1206 (3216 Metric) | - | RoHS & Green | https://www.vishay.com/docs/40002/293d.pdf | D:\Altium\Altium_Component_Database\Source_Files\PassiveComponents\PassiveComponents.SchLib | Fix_Polarized_Capacitor | D:\Altium\Altium_Component_Database\Source_Files\PassiveComponents\PassiveComponents.PcbLib | D:\Altium\Altium_Component_Database\Source_Files\PassiveComponents\PassiveComponents.PcbLib | D:\Altium\Altium_Component_Database\Source_Files\PassiveComponents\PassiveComponents.PcbLib | VISHAY_TANTAMOUNT-293D/593D/TR3_A_N | VISHAY_TANTAMOUNT-293D/593D/TR3_A_L | VISHAY_TANTAMOUNT-293D/593D/TR3_A_M | 6.8u
Vishay Sprague | 293D685X9020A2TE3 | Digi-Key | 718-1741-2-ND | Tantalum Capacitor | TANTAMOUNT®, 293D | 6.8 µF | ±10% | 20 V | 4.5Ohm | -55°C ~ 125°C | Molded | A | 1206 (3216 Metric) | 0.126" L x 0.063" W (3.20mm x 1.60mm) | 0.071" (1.80mm) | 6.8 µF | 6.8 µF ±10% 20 V 4.5Ohm -55°C ~ 125°C Molded 1206 (3216 Metric) | - | RoHS & Green | https://www.vishay.com/docs/40002/293d.pdf | D:\Altium\Altium_Component_Database\Source_Files\PassiveComponents\PassiveComponents.SchLib | Fix_Polarized_Capacitor | D:\Altium\Altium_Component_Database\Source_Files\PassiveComponents\PassiveComponents.PcbLib | D:\Altium\Altium_Component_Database\Source_Files\PassiveComponents\PassiveComponents.PcbLib | D:\Altium\Altium_Component_Database\Source_Files\PassiveComponents\PassiveComponents.PcbLib | VISHAY_TANTAMOUNT-293D/593D/TR3_A_N | VISHAY_TANTAMOUNT-293D/593D/TR3_A_L | VISHAY_TANTAMOUNT-293D/593D/TR3_A_M | 6.8u
Vishay Sprague | 293D685X9016A2TE3 | Digi-Key | 718-293D685X9016A2TE3TR-ND | Tantalum Capacitor | TANTAMOUNT®, 293D | 6.8 µF | ±10% | 16 V | 4.2Ohm | -55°C ~ 125°C | Molded | A | 1206 (3216 Metric) | 0.126" L x 0.063" W (3.20mm x 1.60mm) | 0.071" (1.80mm) | 6.8 µF | 6.8 µF ±10% 16 V 4.2Ohm -55°C ~ 125°C Molded 1206 (3216 Metric) | - | RoHS & Green | https://www.vishay.com/docs/40002/293d.pdf | D:\Altium\Altium_Component_Database\Source_Files\PassiveComponents\PassiveComponents.SchLib | Fix_Polarized_Capacitor | D:\Altium\Altium_Component_Database\Source_Files\PassiveComponents\PassiveComponents.PcbLib | D:\Altium\Altium_Component_Database\Source_Files\PassiveComponents\PassiveComponents.PcbLib | D:\Altium\Altium_Component_Database\Source_Files\PassiveComponents\PassiveComponents.PcbLib | VISHAY_TANTAMOUNT-293D/593D/TR3_A_N | VISHAY_TANTAMOUNT-293D/593D/TR3_A_L | VISHAY_TANTAMOUNT-293D/593D/TR3_A_M | 6.8u
Vishay Sprague | 293D685X96R3A2TE3 | Digi-Key | 718-293D685X96R3A2TE3TR-ND | Tantalum Capacitor | TANTAMOUNT®, 293D | 6.8 µF | ±10% | 6.3 V | 5Ohm | -55°C ~ 125°C | Molded | A | 1206 (3216 Metric) | 0.126" L x 0.063" W (3.20mm x 1.60mm) | 0.071" (1.80mm) | 6.8 µF | 6.8 µF ±10% 6.3 V 5Ohm -55°C ~ 125°C Molded 1206 (3216 Metric) | - | RoHS & Green | https://www.vishay.com/docs/40002/293d.pdf | D:\Altium\Altium_Component_Database\Source_Files\PassiveComponents\PassiveComponents.SchLib | Fix_Polarized_Capacitor | D:\Altium\Altium_Component_Database\Source_Files\PassiveComponents\PassiveComponents.PcbLib | D:\Altium\Altium_Component_Database\Source_Files\PassiveComponents\PassiveComponents.PcbLib | D:\Altium\Altium_Component_Database\Source_Files\PassiveComponents\PassiveComponents.PcbLib | VISHAY_TANTAMOUNT-293D/593D/TR3_A_N | VISHAY_TANTAMOUNT-293D/593D/TR3_A_L | VISHAY_TANTAMOUNT-293D/593D/TR3_A_M | 6.8u
Vishay Sprague | 293D106X0016A2TE3 | Digi-Key | 718-1956-2-ND | Tantalum Capacitor | TANTAMOUNT®, 293D | 10 µF | ±20% | 16 V | 3Ohm | -55°C ~ 125°C | Molded | A | 1206 (3216 Metric) | 0.126" L x 0.063" W (3.20mm x 1.60mm) | 0.071" (1.80mm) | 10 µF | 10 µF ±20% 16 V 3Ohm -55°C ~ 125°C Molded 1206 (3216 Metric) | - | RoHS & Green | https://www.vishay.com/docs/40002/293d.pdf | D:\Altium\Altium_Component_Database\Source_Files\PassiveComponents\PassiveComponents.SchLib | Fix_Polarized_Capacitor | D:\Altium\Altium_Component_Database\Source_Files\PassiveComponents\PassiveComponents.PcbLib | D:\Altium\Altium_Component_Database\Source_Files\PassiveComponents\PassiveComponents.PcbLib | D:\Altium\Altium_Component_Database\Source_Files\PassiveComponents\PassiveComponents.PcbLib | VISHAY_TANTAMOUNT-293D/593D/TR3_A_N | VISHAY_TANTAMOUNT-293D/593D/TR3_A_L | VISHAY_TANTAMOUNT-293D/593D/TR3_A_M | 10u
Vishay Sprague | 293D106X9010A2TE3 | Digi-Key | 718-1121-2-ND | Tantalum Capacitor | TANTAMOUNT®, 293D | 10 µF | ±10% | 10 V | 3.4Ohm | -55°C ~ 125°C | Molded | A | 1206 (3216 Metric) | 0.126" L x 0.063" W (3.20mm x 1.60mm) | 0.071" (1.80mm) | 10 µF | 10 µF ±10% 10 V 3.4Ohm -55°C ~ 125°C Molded 1206 (3216 Metric) | - | RoHS & Green | https://www.vishay.com/docs/40002/293d.pdf | D:\Altium\Altium_Component_Database\Source_Files\PassiveComponents\PassiveComponents.SchLib | Fix_Polarized_Capacitor | D:\Altium\Altium_Component_Database\Source_Files\PassiveComponents\PassiveComponents.PcbLib | D:\Altium\Altium_Component_Database\Source_Files\PassiveComponents\PassiveComponents.PcbLib | D:\Altium\Altium_Component_Database\Source_Files\PassiveComponents\PassiveComponents.PcbLib | VISHAY_TANTAMOUNT-293D/593D/TR3_A_N | VISHAY_TANTAMOUNT-293D/593D/TR3_A_L | VISHAY_TANTAMOUNT-293D/593D/TR3_A_M | 10u
Vishay Sprague | 293D106X0010A2TE3 | Digi-Key | 718-1118-2-ND | Tantalum Capacitor | TANTAMOUNT®, 293D | 10 µF | ±20% | 10 V | 3.4Ohm | -55°C ~ 125°C | Molded | A | 1206 (3216 Metric) | 0.126" L x 0.063" W (3.20mm x 1.60mm) | 0.071" (1.80mm) | 10 µF | 10 µF ±20% 10 V 3.4Ohm -55°C ~ 125°C Molded 1206 (3216 Metric) | - | RoHS & Green | https://www.vishay.com/docs/40002/293d.pdf | D:\Altium\Altium_Component_Database\Source_Files\PassiveComponents\PassiveComponents.SchLib | Fix_Polarized_Capacitor | D:\Altium\Altium_Component_Database\Source_Files\PassiveComponents\PassiveComponents.PcbLib | D:\Altium\Altium_Component_Database\Source_Files\PassiveComponents\PassiveComponents.PcbLib | D:\Altium\Altium_Component_Database\Source_Files\PassiveComponents\PassiveComponents.PcbLib | VISHAY_TANTAMOUNT-293D/593D/TR3_A_N | VISHAY_TANTAMOUNT-293D/593D/TR3_A_L | VISHAY_TANTAMOUNT-293D/593D/TR3_A_M | 10u
Vishay Sprague | 293D106X06R3A2TE3 | Digi-Key | 718-1934-2-ND | Tantalum Capacitor | TANTAMOUNT®, 293D | 10 µF | ±20% | 6.3 V | 3.4Ohm | -55°C ~ 125°C | Molded | A | 1206 (3216 Metric) | 0.126" L x 0.063" W (3.20mm x 1.60mm) | 0.071" (1.80mm) | 10 µF | 10 µF ±20% 6.3 V 3.4Ohm -55°C ~ 125°C Molded 1206 (3216 Metric) | - | RoHS & Green | https://www.vishay.com/docs/40002/293d.pdf | D:\Altium\Altium_Component_Database\Source_Files\PassiveComponents\PassiveComponents.SchLib | Fix_Polarized_Capacitor | D:\Altium\Altium_Component_Database\Source_Files\PassiveComponents\PassiveComponents.PcbLib | D:\Altium\Altium_Component_Database\Source_Files\PassiveComponents\PassiveComponents.PcbLib | D:\Altium\Altium_Component_Database\Source_Files\PassiveComponents\PassiveComponents.PcbLib | VISHAY_TANTAMOUNT-293D/593D/TR3_A_N | VISHAY_TANTAMOUNT-293D/593D/TR3_A_L | VISHAY_TANTAMOUNT-293D/593D/TR3_A_M | 10u
Vishay Sprague | 293D106X96R3A2TE3 | Digi-Key | 718-1126-2-ND | Tantalum Capacitor | TANTAMOUNT®, 293D | 10 µF | ±10% | 6.3 V | 3.4Ohm | -55°C ~ 125°C | Molded | A | 1206 (3216 Metric) | 0.126" L x 0.063" W (3.20mm x 1.60mm) | 0.071" (1.80mm) | 10 µF | 10 µF ±10% 6.3 V 3.4Ohm -55°C ~ 125°C Molded 1206 (3216 Metric) | - | RoHS & Green | https://www.vishay.com/docs/40002/293d.pdf | D:\Altium\Altium_Component_Database\Source_Files\PassiveComponents\PassiveComponents.SchLib | Fix_Polarized_Capacitor | D:\Altium\Altium_Component_Database\Source_Files\PassiveComponents\PassiveComponents.PcbLib | D:\Altium\Altium_Component_Database\Source_Files\PassiveComponents\PassiveComponents.PcbLib | D:\Altium\Altium_Component_Database\Source_Files\PassiveComponents\PassiveComponents.PcbLib | VISHAY_TANTAMOUNT-293D/593D/TR3_A_N | VISHAY_TANTAMOUNT-293D/593D/TR3_A_L | VISHAY_TANTAMOUNT-293D/593D/TR3_A_M | 10u
Vishay Sprague | 293D106X9016A2TE3 | Digi-Key | 718-1123-2-ND | Tantalum Capacitor | TANTAMOUNT®, 293D | 10 µF | ±10% | 16 V | 3Ohm | -55°C ~ 125°C | Molded | A | 1206 (3216 Metric) | 0.126" L x 0.063" W (3.20mm x 1.60mm) | 0.071" (1.80mm) | 10 µF | 10 µF ±10% 16 V 3Ohm -55°C ~ 125°C Molded 1206 (3216 Metric) | - | RoHS & Green | https://www.vishay.com/docs/40002/293d.pdf | D:\Altium\Altium_Component_Database\Source_Files\PassiveComponents\PassiveComponents.SchLib | Fix_Polarized_Capacitor | D:\Altium\Altium_Component_Database\Source_Files\PassiveComponents\PassiveComponents.PcbLib | D:\Altium\Altium_Component_Database\Source_Files\PassiveComponents\PassiveComponents.PcbLib | D:\Altium\Altium_Component_Database\Source_Files\PassiveComponents\PassiveComponents.PcbLib | VISHAY_TANTAMOUNT-293D/593D/TR3_A_N | VISHAY_TANTAMOUNT-293D/593D/TR3_A_L | VISHAY_TANTAMOUNT-293D/593D/TR3_A_M | 10u
Vishay Sprague | 293D156X9010A2TE3 | Digi-Key | 718-2134-2-ND | Tantalum Capacitor | TANTAMOUNT®, 293D | 15 µF | ±10% | 10 V | 2.9Ohm | -55°C ~ 125°C | Molded | A | 1206 (3216 Metric) | 0.126" L x 0.063" W (3.20mm x 1.60mm) | 0.071" (1.80mm) | 15 µF | 15 µF ±10% 10 V 2.9Ohm -55°C ~ 125°C Molded 1206 (3216 Metric) | - | RoHS & Green | https://www.vishay.com/docs/40002/293d.pdf | D:\Altium\Altium_Component_Database\Source_Files\PassiveComponents\PassiveComponents.SchLib | Fix_Polarized_Capacitor | D:\Altium\Altium_Component_Database\Source_Files\PassiveComponents\PassiveComponents.PcbLib | D:\Altium\Altium_Component_Database\Source_Files\PassiveComponents\PassiveComponents.PcbLib | D:\Altium\Altium_Component_Database\Source_Files\PassiveComponents\PassiveComponents.PcbLib | VISHAY_TANTAMOUNT-293D/593D/TR3_A_N | VISHAY_TANTAMOUNT-293D/593D/TR3_A_L | VISHAY_TANTAMOUNT-293D/593D/TR3_A_M | 15u
Vishay Sprague | 293D156X96R3A2TE3 | Digi-Key | 718-293D156X96R3A2TE3TR-ND | Tantalum Capacitor | TANTAMOUNT®, 293D | 15 µF | ±10% | 6.3 V | 2.9Ohm | -55°C ~ 125°C | Molded | A | 1206 (3216 Metric) | 0.126" L x 0.063" W (3.20mm x 1.60mm) | 0.071" (1.80mm) | 15 µF | 15 µF ±10% 6.3 V 2.9Ohm -55°C ~ 125°C Molded 1206 (3216 Metric) | - | RoHS & Green | https://www.vishay.com/docs/40002/293d.pdf | D:\Altium\Altium_Component_Database\Source_Files\PassiveComponents\PassiveComponents.SchLib | Fix_Polarized_Capacitor | D:\Altium\Altium_Component_Database\Source_Files\PassiveComponents\PassiveComponents.PcbLib | D:\Altium\Altium_Component_Database\Source_Files\PassiveComponents\PassiveComponents.PcbLib | D:\Altium\Altium_Component_Database\Source_Files\PassiveComponents\PassiveComponents.PcbLib | VISHAY_TANTAMOUNT-293D/593D/TR3_A_N | VISHAY_TANTAMOUNT-293D/593D/TR3_A_L | VISHAY_TANTAMOUNT-293D/593D/TR3_A_M | 15u
Vishay Sprague | 293D226X96R3A2TE3 | Digi-Key | 718-1139-2-ND | Tantalum Capacitor | TANTAMOUNT®, 293D | 22 µF | ±10% | 6.3 V | 2.9Ohm | -55°C ~ 125°C | Molded | A | 1206 (3216 Metric) | 0.126" L x 0.063" W (3.20mm x 1.60mm) | 0.071" (1.80mm) | 22 µF | 22 µF ±10% 6.3 V 2.9Ohm -55°C ~ 125°C Molded 1206 (3216 Metric) | - | RoHS & Green | https://www.vishay.com/docs/40002/293d.pdf | D:\Altium\Altium_Component_Database\Source_Files\PassiveComponents\PassiveComponents.SchLib | Fix_Polarized_Capacitor | D:\Altium\Altium_Component_Database\Source_Files\PassiveComponents\PassiveComponents.PcbLib | D:\Altium\Altium_Component_Database\Source_Files\PassiveComponents\PassiveComponents.PcbLib | D:\Altium\Altium_Component_Database\Source_Files\PassiveComponents\PassiveComponents.PcbLib | VISHAY_TANTAMOUNT-293D/593D/TR3_A_N | VISHAY_TANTAMOUNT-293D/593D/TR3_A_L | VISHAY_TANTAMOUNT-293D/593D/TR3_A_M | 22u
Vishay Sprague | 293D226X9010A2TE3 | Digi-Key | 718-293D226X9010A2TE3TR-ND | Tantalum Capacitor | TANTAMOUNT®, 293D | 22 µF | ±10% | 10 V | 2.5Ohm | -55°C ~ 125°C | Molded | A | 1206 (3216 Metric) | 0.126" L x 0.063" W (3.20mm x 1.60mm) | 0.071" (1.80mm) | 22 µF | 22 µF ±10% 10 V 2.5Ohm -55°C ~ 125°C Molded 1206 (3216 Metric) | - | RoHS & Green | https://www.vishay.com/docs/40002/293d.pdf | D:\Altium\Altium_Component_Database\Source_Files\PassiveComponents\PassiveComponents.SchLib | Fix_Polarized_Capacitor | D:\Altium\Altium_Component_Database\Source_Files\PassiveComponents\PassiveComponents.PcbLib | D:\Altium\Altium_Component_Database\Source_Files\PassiveComponents\PassiveComponents.PcbLib | D:\Altium\Altium_Component_Database\Source_Files\PassiveComponents\PassiveComponents.PcbLib | VISHAY_TANTAMOUNT-293D/593D/TR3_A_N | VISHAY_TANTAMOUNT-293D/593D/TR3_A_L | VISHAY_TANTAMOUNT-293D/593D/TR3_A_M | 22u
Vishay Sprague | 293D226X0010A2TE3 | Digi-Key | 718-293D226X0010A2TE3TR-ND | Tantalum Capacitor | TANTAMOUNT®, 293D | 22 µF | ±20% | 10 V | 2.5Ohm | -55°C ~ 125°C | Molded | A | 1206 (3216 Metric) | 0.126" L x 0.063" W (3.20mm x 1.60mm) | 0.071" (1.80mm) | 22 µF | 22 µF ±20% 10 V 2.5Ohm -55°C ~ 125°C Molded 1206 (3216 Metric) | - | RoHS & Green | https://www.vishay.com/docs/40002/293d.pdf | D:\Altium\Altium_Component_Database\Source_Files\PassiveComponents\PassiveComponents.SchLib | Fix_Polarized_Capacitor | D:\Altium\Altium_Component_Database\Source_Files\PassiveComponents\PassiveComponents.PcbLib | D:\Altium\Altium_Component_Database\Source_Files\PassiveComponents\PassiveComponents.PcbLib | D:\Altium\Altium_Component_Database\Source_Files\PassiveComponents\PassiveComponents.PcbLib | VISHAY_TANTAMOUNT-293D/593D/TR3_A_N | VISHAY_TANTAMOUNT-293D/593D/TR3_A_L | VISHAY_TANTAMOUNT-293D/593D/TR3_A_M | 22u
Vishay Sprague | 293D226X06R3A2TE3 | Digi-Key | 718-293D226X06R3A2TE3TR-ND | Tantalum Capacitor | TANTAMOUNT®, 293D | 22 µF | ±20% | 6.3 V | 2.9Ohm | -55°C ~ 125°C | Molded | A | 1206 (3216 Metric) | 0.126" L x 0.063" W (3.20mm x 1.60mm) | 0.071" (1.80mm) | 22 µF | 22 µF ±20% 6.3 V 2.9Ohm -55°C ~ 125°C Molded 1206 (3216 Metric) | - | RoHS & Green | https://www.vishay.com/docs/40002/293d.pdf | D:\Altium\Altium_Component_Database\Source_Files\PassiveComponents\PassiveComponents.SchLib | Fix_Polarized_Capacitor | D:\Altium\Altium_Component_Database\Source_Files\PassiveComponents\PassiveComponents.PcbLib | D:\Altium\Altium_Component_Database\Source_Files\PassiveComponents\PassiveComponents.PcbLib | D:\Altium\Altium_Component_Database\Source_Files\PassiveComponents\PassiveComponents.PcbLib | VISHAY_TANTAMOUNT-293D/593D/TR3_A_N | VISHAY_TANTAMOUNT-293D/593D/TR3_A_L | VISHAY_TANTAMOUNT-293D/593D/TR3_A_M | 22u
Vishay Sprague | 293D336X96R3A2TE3 | Digi-Key | 718-293D336X96R3A2TE3TR-ND | Tantalum Capacitor | TANTAMOUNT®, 293D | 33 µF | ±10% | 6.3 V | 2.5Ohm | -55°C ~ 125°C | Molded | A | 1206 (3216 Metric) | 0.126" L x 0.063" W (3.20mm x 1.60mm) | 0.071" (1.80mm) | 33 µF | 33 µF ±10% 6.3 V 2.5Ohm -55°C ~ 125°C Molded 1206 (3216 Metric) | - | RoHS & Green | https://www.vishay.com/docs/40002/293d.pdf | D:\Altium\Altium_Component_Database\Source_Files\PassiveComponents\PassiveComponents.SchLib | Fix_Polarized_Capacitor | D:\Altium\Altium_Component_Database\Source_Files\PassiveComponents\PassiveComponents.PcbLib | D:\Altium\Altium_Component_Database\Source_Files\PassiveComponents\PassiveComponents.PcbLib | D:\Altium\Altium_Component_Database\Source_Files\PassiveComponents\PassiveComponents.PcbLib | VISHAY_TANTAMOUNT-293D/593D/TR3_A_N | VISHAY_TANTAMOUNT-293D/593D/TR3_A_L | VISHAY_TANTAMOUNT-293D/593D/TR3_A_M | 33u
Vishay Sprague | 293D224X9050B2TE3 | Digi-Key | 718-293D224X9050B2TE3TR-ND | Tantalum Capacitor | TANTAMOUNT®, 293D | 0.22 µF | ±10% | 50 V | 12Ohm | -55°C ~ 125°C | Molded | B | 1411 (3528 Metric) | 0.138" L x 0.110" W (3.50mm x 2.80mm) | 0.083" (2.11mm) | 0.22 µF | 0.22 µF ±10% 50 V 12Ohm -55°C ~ 125°C Molded 1411 (3528 Metric) | - | RoHS & Green | https://www.vishay.com/docs/40002/293d.pdf | D:\Altium\Altium_Component_Database\Source_Files\PassiveComponents\PassiveComponents.SchLib | Fix_Polarized_Capacitor | D:\Altium\Altium_Component_Database\Source_Files\PassiveComponents\PassiveComponents.PcbLib | D:\Altium\Altium_Component_Database\Source_Files\PassiveComponents\PassiveComponents.PcbLib | D:\Altium\Altium_Component_Database\Source_Files\PassiveComponents\PassiveComponents.PcbLib | VISHAY_TANTAMOUNT-293D/593D/TR3_B_N | VISHAY_TANTAMOUNT-293D/593D/TR3_B_L | VISHAY_TANTAMOUNT-293D/593D/TR3_B_M | 0.22u
Vishay Sprague | 293D334X9050B2TE3 | Digi-Key | 718-293D334X9050B2TE3TR-ND | Tantalum Capacitor | TANTAMOUNT®, 293D | 0.33 µF | ±10% | 50 V | 10Ohm | -55°C ~ 125°C | Molded | B | 1411 (3528 Metric) | 0.138" L x 0.110" W (3.50mm x 2.80mm) | 0.083" (2.11mm) | 0.33 µF | 0.33 µF ±10% 50 V 10Ohm -55°C ~ 125°C Molded 1411 (3528 Metric) | - | RoHS & Green | https://www.vishay.com/docs/40002/293d.pdf | D:\Altium\Altium_Component_Database\Source_Files\PassiveComponents\PassiveComponents.SchLib | Fix_Polarized_Capacitor | D:\Altium\Altium_Component_Database\Source_Files\PassiveComponents\PassiveComponents.PcbLib | D:\Altium\Altium_Component_Database\Source_Files\PassiveComponents\PassiveComponents.PcbLib | D:\Altium\Altium_Component_Database\Source_Files\PassiveComponents\PassiveComponents.PcbLib | VISHAY_TANTAMOUNT-293D/593D/TR3_B_N | VISHAY_TANTAMOUNT-293D/593D/TR3_B_L | VISHAY_TANTAMOUNT-293D/593D/TR3_B_M | 0.33u
Vishay Sprague | 293D474X9050B2TE3 | Digi-Key | 718-293D474X9050B2TE3TR-ND | Tantalum Capacitor | TANTAMOUNT®, 293D | 0.47 µF | ±10% | 50 V | 8.4Ohm | -55°C ~ 125°C | Molded | B | 1411 (3528 Metric) | 0.138" L x 0.110" W (3.50mm x 2.80mm) | 0.083" (2.11mm) | 0.47 µF | 0.47 µF ±10% 50 V 8.4Ohm -55°C ~ 125°C Molded 1411 (3528 Metric) | - | RoHS & Green | https://www.vishay.com/docs/40002/293d.pdf | D:\Altium\Altium_Component_Database\Source_Files\PassiveComponents\PassiveComponents.SchLib | Fix_Polarized_Capacitor | D:\Altium\Altium_Component_Database\Source_Files\PassiveComponents\PassiveComponents.PcbLib | D:\Altium\Altium_Component_Database\Source_Files\PassiveComponents\PassiveComponents.PcbLib | D:\Altium\Altium_Component_Database\Source_Files\PassiveComponents\PassiveComponents.PcbLib | VISHAY_TANTAMOUNT-293D/593D/TR3_B_N | VISHAY_TANTAMOUNT-293D/593D/TR3_B_L | VISHAY_TANTAMOUNT-293D/593D/TR3_B_M | 0.47u
Vishay Sprague | 293D474X9035B2TE3 | Digi-Key | 718-293D474X9035B2TE3TR-ND | Tantalum Capacitor | TANTAMOUNT®, 293D | 0.47 µF | ±10% | 35 V | 8Ohm | -55°C ~ 125°C | Molded | B | 1411 (3528 Metric) | 0.138" L x 0.110" W (3.50mm x 2.80mm) | 0.083" (2.11mm) | 0.47 µF | 0.47 µF ±10% 35 V 8Ohm -55°C ~ 125°C Molded 1411 (3528 Metric) | - | RoHS & Green | https://www.vishay.com/docs/40002/293d.pdf | D:\Altium\Altium_Component_Database\Source_Files\PassiveComponents\PassiveComponents.SchLib | Fix_Polarized_Capacitor | D:\Altium\Altium_Component_Database\Source_Files\PassiveComponents\PassiveComponents.PcbLib | D:\Altium\Altium_Component_Database\Source_Files\PassiveComponents\PassiveComponents.PcbLib | D:\Altium\Altium_Component_Database\Source_Files\PassiveComponents\PassiveComponents.PcbLib | VISHAY_TANTAMOUNT-293D/593D/TR3_B_N | VISHAY_TANTAMOUNT-293D/593D/TR3_B_L | VISHAY_TANTAMOUNT-293D/593D/TR3_B_M | 0.47u
Vishay Sprague | 293D474X0035B2TE3 | Digi-Key | 718-293D474X0035B2TE3TR-ND | Tantalum Capacitor | TANTAMOUNT®, 293D | 0.47 µF | ±20% | 35 V | 8Ohm | -55°C ~ 125°C | Molded | B | 1411 (3528 Metric) | 0.138" L x 0.110" W (3.50mm x 2.80mm) | 0.083" (2.11mm) | 0.47 µF | 0.47 µF ±20% 35 V 8Ohm -55°C ~ 125°C Molded 1411 (3528 Metric) | - | RoHS & Green | https://www.vishay.com/docs/40002/293d.pdf | D:\Altium\Altium_Component_Database\Source_Files\PassiveComponents\PassiveComponents.SchLib | Fix_Polarized_Capacitor | D:\Altium\Altium_Component_Database\Source_Files\PassiveComponents\PassiveComponents.PcbLib | D:\Altium\Altium_Component_Database\Source_Files\PassiveComponents\PassiveComponents.PcbLib | D:\Altium\Altium_Component_Database\Source_Files\PassiveComponents\PassiveComponents.PcbLib | VISHAY_TANTAMOUNT-293D/593D/TR3_B_N | VISHAY_TANTAMOUNT-293D/593D/TR3_B_L | VISHAY_TANTAMOUNT-293D/593D/TR3_B_M | 0.47u
Vishay Sprague | 293D684X9035B2TE3 | Digi-Key | 718-293D684X9035B2TE3TR-ND | Tantalum Capacitor | TANTAMOUNT®, 293D | 0.68 µF | ±10% | 35 V | 6.5Ohm | -55°C ~ 125°C | Molded | B | 1411 (3528 Metric) | 0.138" L x 0.110" W (3.50mm x 2.80mm) | 0.083" (2.11mm) | 0.68 µF | 0.68 µF ±10% 35 V 6.5Ohm -55°C ~ 125°C Molded 1411 (3528 Metric) | - | RoHS & Green | https://www.vishay.com/docs/40002/293d.pdf | D:\Altium\Altium_Component_Database\Source_Files\PassiveComponents\PassiveComponents.SchLib | Fix_Polarized_Capacitor | D:\Altium\Altium_Component_Database\Source_Files\PassiveComponents\PassiveComponents.PcbLib | D:\Altium\Altium_Component_Database\Source_Files\PassiveComponents\PassiveComponents.PcbLib | D:\Altium\Altium_Component_Database\Source_Files\PassiveComponents\PassiveComponents.PcbLib | VISHAY_TANTAMOUNT-293D/593D/TR3_B_N | VISHAY_TANTAMOUNT-293D/593D/TR3_B_L | VISHAY_TANTAMOUNT-293D/593D/TR3_B_M | 0.68u
Vishay Sprague | 293D105X9035B2TE3 | Digi-Key | 718-1117-2-ND | Tantalum Capacitor | TANTAMOUNT®, 293D | 1 µF | ±10% | 35 V | 5Ohm | -55°C ~ 125°C | Molded | B | 1411 (3528 Metric) | 0.138" L x 0.110" W (3.50mm x 2.80mm) | 0.083" (2.11mm) | 1 µF | 1 µF ±10% 35 V 5Ohm -55°C ~ 125°C Molded 1411 (3528 Metric) | - | RoHS & Green | https://www.vishay.com/docs/40002/293d.pdf | D:\Altium\Altium_Component_Database\Source_Files\PassiveComponents\PassiveComponents.SchLib | Fix_Polarized_Capacitor | D:\Altium\Altium_Component_Database\Source_Files\PassiveComponents\PassiveComponents.PcbLib | D:\Altium\Altium_Component_Database\Source_Files\PassiveComponents\PassiveComponents.PcbLib | D:\Altium\Altium_Component_Database\Source_Files\PassiveComponents\PassiveComponents.PcbLib | VISHAY_TANTAMOUNT-293D/593D/TR3_B_N | VISHAY_TANTAMOUNT-293D/593D/TR3_B_L | VISHAY_TANTAMOUNT-293D/593D/TR3_B_M | 1u
Vishay Sprague | 293D105X0035B2TE3 | Digi-Key | 718-1112-2-ND | Tantalum Capacitor | TANTAMOUNT®, 293D | 1 µF | ±20% | 35 V | 5Ohm | -55°C ~ 125°C | Molded | B | 1411 (3528 Metric) | 0.138" L x 0.110" W (3.50mm x 2.80mm) | 0.083" (2.11mm) | 1 µF | 1 µF ±20% 35 V 5Ohm -55°C ~ 125°C Molded 1411 (3528 Metric) | - | RoHS & Green | https://www.vishay.com/docs/40002/293d.pdf | D:\Altium\Altium_Component_Database\Source_Files\PassiveComponents\PassiveComponents.SchLib | Fix_Polarized_Capacitor | D:\Altium\Altium_Component_Database\Source_Files\PassiveComponents\PassiveComponents.PcbLib | D:\Altium\Altium_Component_Database\Source_Files\PassiveComponents\PassiveComponents.PcbLib | D:\Altium\Altium_Component_Database\Source_Files\PassiveComponents\PassiveComponents.PcbLib | VISHAY_TANTAMOUNT-293D/593D/TR3_B_N | VISHAY_TANTAMOUNT-293D/593D/TR3_B_L | VISHAY_TANTAMOUNT-293D/593D/TR3_B_M | 1u
Vishay Sprague | 293D105X9050B2TE3 | Digi-Key | 718-293D105X9050B2TE3TR-ND | Tantalum Capacitor | TANTAMOUNT®, 293D | 1 µF | ±10% | 50 V | 6.7Ohm | -55°C ~ 125°C | Molded | B | 1411 (3528 Metric) | 0.138" L x 0.110" W (3.50mm x 2.80mm) | 0.083" (2.11mm) | 1 µF | 1 µF ±10% 50 V 6.7Ohm -55°C ~ 125°C Molded 1411 (3528 Metric) | - | RoHS & Green | https://www.vishay.com/docs/40002/293d.pdf | D:\Altium\Altium_Component_Database\Source_Files\PassiveComponents\PassiveComponents.SchLib | Fix_Polarized_Capacitor | D:\Altium\Altium_Component_Database\Source_Files\PassiveComponents\PassiveComponents.PcbLib | D:\Altium\Altium_Component_Database\Source_Files\PassiveComponents\PassiveComponents.PcbLib | D:\Altium\Altium_Component_Database\Source_Files\PassiveComponents\PassiveComponents.PcbLib | VISHAY_TANTAMOUNT-293D/593D/TR3_B_N | VISHAY_TANTAMOUNT-293D/593D/TR3_B_L | VISHAY_TANTAMOUNT-293D/593D/TR3_B_M | 1u
Vishay Sprague | 293D105X0025B2TE3 | Digi-Key | 718-293D105X0025B2TE3TR-ND | Tantalum Capacitor | TANTAMOUNT®, 293D | 1 µF | ±20% | 25 V | 5Ohm | -55°C ~ 125°C | Molded | B | 1411 (3528 Metric) | 0.138" L x 0.110" W (3.50mm x 2.80mm) | 0.083" (2.11mm) | 1 µF | 1 µF ±20% 25 V 5Ohm -55°C ~ 125°C Molded 1411 (3528 Metric) | - | RoHS & Green | https://www.vishay.com/docs/40002/293d.pdf | D:\Altium\Altium_Component_Database\Source_Files\PassiveComponents\PassiveComponents.SchLib | Fix_Polarized_Capacitor | D:\Altium\Altium_Component_Database\Source_Files\PassiveComponents\PassiveComponents.PcbLib | D:\Altium\Altium_Component_Database\Source_Files\PassiveComponents\PassiveComponents.PcbLib | D:\Altium\Altium_Component_Database\Source_Files\PassiveComponents\PassiveComponents.PcbLib | VISHAY_TANTAMOUNT-293D/593D/TR3_B_N | VISHAY_TANTAMOUNT-293D/593D/TR3_B_L | VISHAY_TANTAMOUNT-293D/593D/TR3_B_M | 1u
Vishay Sprague | 293D105X9025B2TE3 | Digi-Key | 718-293D105X9025B2TE3TR-ND | Tantalum Capacitor | TANTAMOUNT®, 293D | 1 µF | ±10% | 25 V | 5Ohm | -55°C ~ 125°C | Molded | B | 1411 (3528 Metric) | 0.138" L x 0.110" W (3.50mm x 2.80mm) | 0.083" (2.11mm) | 1 µF | 1 µF ±10% 25 V 5Ohm -55°C ~ 125°C Molded 1411 (3528 Metric) | - | RoHS & Green | https://www.vishay.com/docs/40002/293d.pdf | D:\Altium\Altium_Component_Database\Source_Files\PassiveComponents\PassiveComponents.SchLib | Fix_Polarized_Capacitor | D:\Altium\Altium_Component_Database\Source_Files\PassiveComponents\PassiveComponents.PcbLib | D:\Altium\Altium_Component_Database\Source_Files\PassiveComponents\PassiveComponents.PcbLib | D:\Altium\Altium_Component_Database\Source_Files\PassiveComponents\PassiveComponents.PcbLib | VISHAY_TANTAMOUNT-293D/593D/TR3_B_N | VISHAY_TANTAMOUNT-293D/593D/TR3_B_L | VISHAY_TANTAMOUNT-293D/593D/TR3_B_M | 1u
Vishay Sprague | 293D155X9035B2TE3 | Digi-Key | 718-293D155X9035B2TE3TR-ND | Tantalum Capacitor | TANTAMOUNT®, 293D | 1.5 µF | ±10% | 35 V | 4.2Ohm | -55°C ~ 125°C | Molded | B | 1411 (3528 Metric) | 0.138" L x 0.110" W (3.50mm x 2.80mm) | 0.083" (2.11mm) | 1.5 µF | 1.5 µF ±10% 35 V 4.2Ohm -55°C ~ 125°C Molded 1411 (3528 Metric) | - | RoHS & Green | https://www.vishay.com/docs/40002/293d.pdf | D:\Altium\Altium_Component_Database\Source_Files\PassiveComponents\PassiveComponents.SchLib | Fix_Polarized_Capacitor | D:\Altium\Altium_Component_Database\Source_Files\PassiveComponents\PassiveComponents.PcbLib | D:\Altium\Altium_Component_Database\Source_Files\PassiveComponents\PassiveComponents.PcbLib | D:\Altium\Altium_Component_Database\Source_Files\PassiveComponents\PassiveComponents.PcbLib | VISHAY_TANTAMOUNT-293D/593D/TR3_B_N | VISHAY_TANTAMOUNT-293D/593D/TR3_B_L | VISHAY_TANTAMOUNT-293D/593D/TR3_B_M | 1.5u
Vishay Sprague | 293D155X5025B2TE3 | Digi-Key | 718-293D155X5025B2TE3TR-ND | Tantalum Capacitor | TANTAMOUNT®, 293D | 1.5 µF | ±5% | 25 V | 4.6Ohm | -55°C ~ 125°C | Molded | B | 1411 (3528 Metric) | 0.138" L x 0.110" W (3.50mm x 2.80mm) | 0.083" (2.11mm) | 1.5 µF | 1.5 µF ±5% 25 V 4.6Ohm -55°C ~ 125°C Molded 1411 (3528 Metric) | - | RoHS & Green | https://www.vishay.com/docs/40002/293d.pdf | D:\Altium\Altium_Component_Database\Source_Files\PassiveComponents\PassiveComponents.SchLib | Fix_Polarized_Capacitor | D:\Altium\Altium_Component_Database\Source_Files\PassiveComponents\PassiveComponents.PcbLib | D:\Altium\Altium_Component_Database\Source_Files\PassiveComponents\PassiveComponents.PcbLib | D:\Altium\Altium_Component_Database\Source_Files\PassiveComponents\PassiveComponents.PcbLib | VISHAY_TANTAMOUNT-293D/593D/TR3_B_N | VISHAY_TANTAMOUNT-293D/593D/TR3_B_L | VISHAY_TANTAMOUNT-293D/593D/TR3_B_M | 1.5u
Vishay Sprague | 293D155X9025B2TE3 | Digi-Key | 718-1809-2-ND | Tantalum Capacitor | TANTAMOUNT®, 293D | 1.5 µF | ±10% | 25 V | 4.6Ohm | -55°C ~ 125°C | Molded | B | 1411 (3528 Metric) | 0.138" L x 0.110" W (3.50mm x 2.80mm) | 0.083" (2.11mm) | 1.5 µF | 1.5 µF ±10% 25 V 4.6Ohm -55°C ~ 125°C Molded 1411 (3528 Metric) | - | RoHS & Green | https://www.vishay.com/docs/40002/293d.pdf | D:\Altium\Altium_Component_Database\Source_Files\PassiveComponents\PassiveComponents.SchLib | Fix_Polarized_Capacitor | D:\Altium\Altium_Component_Database\Source_Files\PassiveComponents\PassiveComponents.PcbLib | D:\Altium\Altium_Component_Database\Source_Files\PassiveComponents\PassiveComponents.PcbLib | D:\Altium\Altium_Component_Database\Source_Files\PassiveComponents\PassiveComponents.PcbLib | VISHAY_TANTAMOUNT-293D/593D/TR3_B_N | VISHAY_TANTAMOUNT-293D/593D/TR3_B_L | VISHAY_TANTAMOUNT-293D/593D/TR3_B_M | 1.5u
Vishay Sprague | 293D225X9016B2TE3 | Digi-Key | 718-1132-2-ND | Tantalum Capacitor | TANTAMOUNT®, 293D | 2.2 µF | ±10% | 16 V | 4.6Ohm | -55°C ~ 125°C | Molded | B | 1411 (3528 Metric) | 0.138" L x 0.110" W (3.50mm x 2.80mm) | 0.083" (2.11mm) | 2.2 µF | 2.2 µF ±10% 16 V 4.6Ohm -55°C ~ 125°C Molded 1411 (3528 Metric) | - | RoHS & Green | https://www.vishay.com/docs/40002/293d.pdf | D:\Altium\Altium_Component_Database\Source_Files\PassiveComponents\PassiveComponents.SchLib | Fix_Polarized_Capacitor | D:\Altium\Altium_Component_Database\Source_Files\PassiveComponents\PassiveComponents.PcbLib | D:\Altium\Altium_Component_Database\Source_Files\PassiveComponents\PassiveComponents.PcbLib | D:\Altium\Altium_Component_Database\Source_Files\PassiveComponents\PassiveComponents.PcbLib | VISHAY_TANTAMOUNT-293D/593D/TR3_B_N | VISHAY_TANTAMOUNT-293D/593D/TR3_B_L | VISHAY_TANTAMOUNT-293D/593D/TR3_B_M | 2.2u
Vishay Sprague | 293D225X9020B2TE3 | Digi-Key | 718-1133-2-ND | Tantalum Capacitor | TANTAMOUNT®, 293D | 2.2 µF | ±10% | 20 V | 3.5Ohm | -55°C ~ 125°C | Molded | B | 1411 (3528 Metric) | 0.138" L x 0.110" W (3.50mm x 2.80mm) | 0.083" (2.11mm) | 2.2 µF | 2.2 µF ±10% 20 V 3.5Ohm -55°C ~ 125°C Molded 1411 (3528 Metric) | - | RoHS & Green | https://www.vishay.com/docs/40002/293d.pdf | D:\Altium\Altium_Component_Database\Source_Files\PassiveComponents\PassiveComponents.SchLib | Fix_Polarized_Capacitor | D:\Altium\Altium_Component_Database\Source_Files\PassiveComponents\PassiveComponents.PcbLib | D:\Altium\Altium_Component_Database\Source_Files\PassiveComponents\PassiveComponents.PcbLib | D:\Altium\Altium_Component_Database\Source_Files\PassiveComponents\PassiveComponents.PcbLib | VISHAY_TANTAMOUNT-293D/593D/TR3_B_N | VISHAY_TANTAMOUNT-293D/593D/TR3_B_L | VISHAY_TANTAMOUNT-293D/593D/TR3_B_M | 2.2u
Vishay Sprague | 293D225X0020B2TE3 | Digi-Key | 718-293D225X0020B2TE3TR-ND | Tantalum Capacitor | TANTAMOUNT®, 293D | 2.2 µF | ±20% | 20 V | 3.5Ohm | -55°C ~ 125°C | Molded | B | 1411 (3528 Metric) | 0.138" L x 0.110" W (3.50mm x 2.80mm) | 0.083" (2.11mm) | 2.2 µF | 2.2 µF ±20% 20 V 3.5Ohm -55°C ~ 125°C Molded 1411 (3528 Metric) | - | RoHS & Green | https://www.vishay.com/docs/40002/293d.pdf | D:\Altium\Altium_Component_Database\Source_Files\PassiveComponents\PassiveComponents.SchLib | Fix_Polarized_Capacitor | D:\Altium\Altium_Component_Database\Source_Files\PassiveComponents\PassiveComponents.PcbLib | D:\Altium\Altium_Component_Database\Source_Files\PassiveComponents\PassiveComponents.PcbLib | D:\Altium\Altium_Component_Database\Source_Files\PassiveComponents\PassiveComponents.PcbLib | VISHAY_TANTAMOUNT-293D/593D/TR3_B_N | VISHAY_TANTAMOUNT-293D/593D/TR3_B_L | VISHAY_TANTAMOUNT-293D/593D/TR3_B_M | 2.2u
Vishay Sprague | 293D225X0016B2TE3 | Digi-Key | 718-293D225X0016B2TE3TR-ND | Tantalum Capacitor | TANTAMOUNT®, 293D | 2.2 µF | ±20% | 16 V | 4.6Ohm | -55°C ~ 125°C | Molded | B | 1411 (3528 Metric) | 0.138" L x 0.110" W (3.50mm x 2.80mm) | 0.083" (2.11mm) | 2.2 µF | 2.2 µF ±20% 16 V 4.6Ohm -55°C ~ 125°C Molded 1411 (3528 Metric) | - | RoHS & Green | https://www.vishay.com/docs/40002/293d.pdf | D:\Altium\Altium_Component_Database\Source_Files\PassiveComponents\PassiveComponents.SchLib | Fix_Polarized_Capacitor | D:\Altium\Altium_Component_Database\Source_Files\PassiveComponents\PassiveComponents.PcbLib | D:\Altium\Altium_Component_Database\Source_Files\PassiveComponents\PassiveComponents.PcbLib | D:\Altium\Altium_Component_Database\Source_Files\PassiveComponents\PassiveComponents.PcbLib | VISHAY_TANTAMOUNT-293D/593D/TR3_B_N | VISHAY_TANTAMOUNT-293D/593D/TR3_B_L | VISHAY_TANTAMOUNT-293D/593D/TR3_B_M | 2.2u
Vishay Sprague | 293D225X0025B2TE3 | Digi-Key | 718-1961-2-ND | Tantalum Capacitor | TANTAMOUNT®, 293D | 2.2 µF | ±20% | 25 V | 3.8Ohm | -55°C ~ 125°C | Molded | B | 1411 (3528 Metric) | 0.138" L x 0.110" W (3.50mm x 2.80mm) | 0.083" (2.11mm) | 2.2 µF | 2.2 µF ±20% 25 V 3.8Ohm -55°C ~ 125°C Molded 1411 (3528 Metric) | - | RoHS & Green | https://www.vishay.com/docs/40002/293d.pdf | D:\Altium\Altium_Component_Database\Source_Files\PassiveComponents\PassiveComponents.SchLib | Fix_Polarized_Capacitor | D:\Altium\Altium_Component_Database\Source_Files\PassiveComponents\PassiveComponents.PcbLib | D:\Altium\Altium_Component_Database\Source_Files\PassiveComponents\PassiveComponents.PcbLib | D:\Altium\Altium_Component_Database\Source_Files\PassiveComponents\PassiveComponents.PcbLib | VISHAY_TANTAMOUNT-293D/593D/TR3_B_N | VISHAY_TANTAMOUNT-293D/593D/TR3_B_L | VISHAY_TANTAMOUNT-293D/593D/TR3_B_M | 2.2u
Vishay Sprague | 293D225X9025B2TE3 | Digi-Key | 718-1135-2-ND | Tantalum Capacitor | TANTAMOUNT®, 293D | 2.2 µF | ±10% | 25 V | 3.8Ohm | -55°C ~ 125°C | Molded | B | 1411 (3528 Metric) | 0.138" L x 0.110" W (3.50mm x 2.80mm) | 0.083" (2.11mm) | 2.2 µF | 2.2 µF ±10% 25 V 3.8Ohm -55°C ~ 125°C Molded 1411 (3528 Metric) | - | RoHS & Green | https://www.vishay.com/docs/40002/293d.pdf | D:\Altium\Altium_Component_Database\Source_Files\PassiveComponents\PassiveComponents.SchLib | Fix_Polarized_Capacitor | D:\Altium\Altium_Component_Database\Source_Files\PassiveComponents\PassiveComponents.PcbLib | D:\Altium\Altium_Component_Database\Source_Files\PassiveComponents\PassiveComponents.PcbLib | D:\Altium\Altium_Component_Database\Source_Files\PassiveComponents\PassiveComponents.PcbLib | VISHAY_TANTAMOUNT-293D/593D/TR3_B_N | VISHAY_TANTAMOUNT-293D/593D/TR3_B_L | VISHAY_TANTAMOUNT-293D/593D/TR3_B_M | 2.2u
Vishay Sprague | 293D225X9035B2TE3 | Digi-Key | 718-1136-2-ND | Tantalum Capacitor | TANTAMOUNT®, 293D | 2.2 µF | ±10% | 35 V | 3.8Ohm | -55°C ~ 125°C | Molded | B | 1411 (3528 Metric) | 0.138" L x 0.110" W (3.50mm x 2.80mm) | 0.083" (2.11mm) | 2.2 µF | 2.2 µF ±10% 35 V 3.8Ohm -55°C ~ 125°C Molded 1411 (3528 Metric) | - | RoHS & Green | https://www.vishay.com/docs/40002/293d.pdf | D:\Altium\Altium_Component_Database\Source_Files\PassiveComponents\PassiveComponents.SchLib | Fix_Polarized_Capacitor | D:\Altium\Altium_Component_Database\Source_Files\PassiveComponents\PassiveComponents.PcbLib | D:\Altium\Altium_Component_Database\Source_Files\PassiveComponents\PassiveComponents.PcbLib | D:\Altium\Altium_Component_Database\Source_Files\PassiveComponents\PassiveComponents.PcbLib | VISHAY_TANTAMOUNT-293D/593D/TR3_B_N | VISHAY_TANTAMOUNT-293D/593D/TR3_B_L | VISHAY_TANTAMOUNT-293D/593D/TR3_B_M | 2.2u
Vishay Sprague | 293D225X0035B2TE3 | Digi-Key | 718-293D225X0035B2TE3TR-ND | Tantalum Capacitor | TANTAMOUNT®, 293D | 2.2 µF | ±20% | 35 V | 3.8Ohm | -55°C ~ 125°C | Molded | B | 1411 (3528 Metric) | 0.138" L x 0.110" W (3.50mm x 2.80mm) | 0.083" (2.11mm) | 2.2 µF | 2.2 µF ±20% 35 V 3.8Ohm -55°C ~ 125°C Molded 1411 (3528 Metric) | - | RoHS & Green | https://www.vishay.com/docs/40002/293d.pdf | D:\Altium\Altium_Component_Database\Source_Files\PassiveComponents\PassiveComponents.SchLib | Fix_Polarized_Capacitor | D:\Altium\Altium_Component_Database\Source_Files\PassiveComponents\PassiveComponents.PcbLib | D:\Altium\Altium_Component_Database\Source_Files\PassiveComponents\PassiveComponents.PcbLib | D:\Altium\Altium_Component_Database\Source_Files\PassiveComponents\PassiveComponents.PcbLib | VISHAY_TANTAMOUNT-293D/593D/TR3_B_N | VISHAY_TANTAMOUNT-293D/593D/TR3_B_L | VISHAY_TANTAMOUNT-293D/593D/TR3_B_M | 2.2u
Vishay Sprague | 293D335X9020B2TE3 | Digi-Key | 718-293D335X9020B2TE3TR-ND | Tantalum Capacitor | TANTAMOUNT®, 293D | 3.3 µF | ±10% | 20 V | 3Ohm | -55°C ~ 125°C | Molded | B | 1411 (3528 Metric) | 0.138" L x 0.110" W (3.50mm x 2.80mm) | 0.083" (2.11mm) | 3.3 µF | 3.3 µF ±10% 20 V 3Ohm -55°C ~ 125°C Molded 1411 (3528 Metric) | - | RoHS & Green | https://www.vishay.com/docs/40002/293d.pdf | D:\Altium\Altium_Component_Database\Source_Files\PassiveComponents\PassiveComponents.SchLib | Fix_Polarized_Capacitor | D:\Altium\Altium_Component_Database\Source_Files\PassiveComponents\PassiveComponents.PcbLib | D:\Altium\Altium_Component_Database\Source_Files\PassiveComponents\PassiveComponents.PcbLib | D:\Altium\Altium_Component_Database\Source_Files\PassiveComponents\PassiveComponents.PcbLib | VISHAY_TANTAMOUNT-293D/593D/TR3_B_N | VISHAY_TANTAMOUNT-293D/593D/TR3_B_L | VISHAY_TANTAMOUNT-293D/593D/TR3_B_M | 3.3u
Vishay Sprague | 293D335X0016B2TE3 | Digi-Key | 718-293D335X0016B2TE3TR-ND | Tantalum Capacitor | TANTAMOUNT®, 293D | 3.3 µF | ±20% | 16 V | 3.5Ohm | -55°C ~ 125°C | Molded | B | 1411 (3528 Metric) | 0.138" L x 0.110" W (3.50mm x 2.80mm) | 0.083" (2.11mm) | 3.3 µF | 3.3 µF ±20% 16 V 3.5Ohm -55°C ~ 125°C Molded 1411 (3528 Metric) | - | RoHS & Green | https://www.vishay.com/docs/40002/293d.pdf | D:\Altium\Altium_Component_Database\Source_Files\PassiveComponents\PassiveComponents.SchLib | Fix_Polarized_Capacitor | D:\Altium\Altium_Component_Database\Source_Files\PassiveComponents\PassiveComponents.PcbLib | D:\Altium\Altium_Component_Database\Source_Files\PassiveComponents\PassiveComponents.PcbLib | D:\Altium\Altium_Component_Database\Source_Files\PassiveComponents\PassiveComponents.PcbLib | VISHAY_TANTAMOUNT-293D/593D/TR3_B_N | VISHAY_TANTAMOUNT-293D/593D/TR3_B_L | VISHAY_TANTAMOUNT-293D/593D/TR3_B_M | 3.3u
Vishay Sprague | 293D335X9016B2TE3 | Digi-Key | 718-1143-2-ND | Tantalum Capacitor | TANTAMOUNT®, 293D | 3.3 µF | ±10% | 16 V | 3.5Ohm | -55°C ~ 125°C | Molded | B | 1411 (3528 Metric) | 0.138" L x 0.110" W (3.50mm x 2.80mm) | 0.083" (2.11mm) | 3.3 µF | 3.3 µF ±10% 16 V 3.5Ohm -55°C ~ 125°C Molded 1411 (3528 Metric) | - | RoHS & Green | https://www.vishay.com/docs/40002/293d.pdf | D:\Altium\Altium_Component_Database\Source_Files\PassiveComponents\PassiveComponents.SchLib | Fix_Polarized_Capacitor | D:\Altium\Altium_Component_Database\Source_Files\PassiveComponents\PassiveComponents.PcbLib | D:\Altium\Altium_Component_Database\Source_Files\PassiveComponents\PassiveComponents.PcbLib | D:\Altium\Altium_Component_Database\Source_Files\PassiveComponents\PassiveComponents.PcbLib | VISHAY_TANTAMOUNT-293D/593D/TR3_B_N | VISHAY_TANTAMOUNT-293D/593D/TR3_B_L | VISHAY_TANTAMOUNT-293D/593D/TR3_B_M | 3.3u
Vishay Sprague | 293D335X9035B2TE3 | Digi-Key | 718-293D335X9035B2TE3TR-ND | Tantalum Capacitor | TANTAMOUNT®, 293D | 3.3 µF | ±10% | 35 V | 3.5Ohm | -55°C ~ 125°C | Molded | B | 1411 (3528 Metric) | 0.138" L x 0.110" W (3.50mm x 2.80mm) | 0.083" (2.11mm) | 3.3 µF | 3.3 µF ±10% 35 V 3.5Ohm -55°C ~ 125°C Molded 1411 (3528 Metric) | - | RoHS & Green | https://www.vishay.com/docs/40002/293d.pdf | D:\Altium\Altium_Component_Database\Source_Files\PassiveComponents\PassiveComponents.SchLib | Fix_Polarized_Capacitor | D:\Altium\Altium_Component_Database\Source_Files\PassiveComponents\PassiveComponents.PcbLib | D:\Altium\Altium_Component_Database\Source_Files\PassiveComponents\PassiveComponents.PcbLib | D:\Altium\Altium_Component_Database\Source_Files\PassiveComponents\PassiveComponents.PcbLib | VISHAY_TANTAMOUNT-293D/593D/TR3_B_N | VISHAY_TANTAMOUNT-293D/593D/TR3_B_L | VISHAY_TANTAMOUNT-293D/593D/TR3_B_M | 3.3u
Vishay Sprague | 293D335X9025B2TE3 | Digi-Key | 718-293D335X9025B2TE3TR-ND | Tantalum Capacitor | TANTAMOUNT®, 293D | 3.3 µF | ±10% | 25 V | 3.1Ohm | -55°C ~ 125°C | Molded | B | 1411 (3528 Metric) | 0.138" L x 0.110" W (3.50mm x 2.80mm) | 0.083" (2.11mm) | 3.3 µF | 3.3 µF ±10% 25 V 3.1Ohm -55°C ~ 125°C Molded 1411 (3528 Metric) | - | RoHS & Green | https://www.vishay.com/docs/40002/293d.pdf | D:\Altium\Altium_Component_Database\Source_Files\PassiveComponents\PassiveComponents.SchLib | Fix_Polarized_Capacitor | D:\Altium\Altium_Component_Database\Source_Files\PassiveComponents\PassiveComponents.PcbLib | D:\Altium\Altium_Component_Database\Source_Files\PassiveComponents\PassiveComponents.PcbLib | D:\Altium\Altium_Component_Database\Source_Files\PassiveComponents\PassiveComponents.PcbLib | VISHAY_TANTAMOUNT-293D/593D/TR3_B_N | VISHAY_TANTAMOUNT-293D/593D/TR3_B_L | VISHAY_TANTAMOUNT-293D/593D/TR3_B_M | 3.3u
Vishay Sprague | 293D475X9016B2TE3 | Digi-Key | 718-1149-2-ND | Tantalum Capacitor | TANTAMOUNT®, 293D | 4.7 µF | ±10% | 16 V | 2.9Ohm | -55°C ~ 125°C | Molded | B | 1411 (3528 Metric) | 0.138" L x 0.110" W (3.50mm x 2.80mm) | 0.083" (2.11mm) | 4.7 µF | 4.7 µF ±10% 16 V 2.9Ohm -55°C ~ 125°C Molded 1411 (3528 Metric) | - | RoHS & Green | https://www.vishay.com/docs/40002/293d.pdf | D:\Altium\Altium_Component_Database\Source_Files\PassiveComponents\PassiveComponents.SchLib | Fix_Polarized_Capacitor | D:\Altium\Altium_Component_Database\Source_Files\PassiveComponents\PassiveComponents.PcbLib | D:\Altium\Altium_Component_Database\Source_Files\PassiveComponents\PassiveComponents.PcbLib | D:\Altium\Altium_Component_Database\Source_Files\PassiveComponents\PassiveComponents.PcbLib | VISHAY_TANTAMOUNT-293D/593D/TR3_B_N | VISHAY_TANTAMOUNT-293D/593D/TR3_B_L | VISHAY_TANTAMOUNT-293D/593D/TR3_B_M | 4.7u
Vishay Sprague | 293D475X9020B2TE3 | Digi-Key | 718-1151-2-ND | Tantalum Capacitor | TANTAMOUNT®, 293D | 4.7 µF | ±10% | 20 V | 2.9Ohm | -55°C ~ 125°C | Molded | B | 1411 (3528 Metric) | 0.138" L x 0.110" W (3.50mm x 2.80mm) | 0.083" (2.11mm) | 4.7 µF | 4.7 µF ±10% 20 V 2.9Ohm -55°C ~ 125°C Molded 1411 (3528 Metric) | - | RoHS & Green | https://www.vishay.com/docs/40002/293d.pdf | D:\Altium\Altium_Component_Database\Source_Files\PassiveComponents\PassiveComponents.SchLib | Fix_Polarized_Capacitor | D:\Altium\Altium_Component_Database\Source_Files\PassiveComponents\PassiveComponents.PcbLib | D:\Altium\Altium_Component_Database\Source_Files\PassiveComponents\PassiveComponents.PcbLib | D:\Altium\Altium_Component_Database\Source_Files\PassiveComponents\PassiveComponents.PcbLib | VISHAY_TANTAMOUNT-293D/593D/TR3_B_N | VISHAY_TANTAMOUNT-293D/593D/TR3_B_L | VISHAY_TANTAMOUNT-293D/593D/TR3_B_M | 4.7u
Vishay Sprague | 293D475X0020B2TE3 | Digi-Key | 718-293D475X0020B2TE3TR-ND | Tantalum Capacitor | TANTAMOUNT®, 293D | 4.7 µF | ±20% | 20 V | 2.9Ohm | -55°C ~ 125°C | Molded | B | 1411 (3528 Metric) | 0.138" L x 0.110" W (3.50mm x 2.80mm) | 0.083" (2.11mm) | 4.7 µF | 4.7 µF ±20% 20 V 2.9Ohm -55°C ~ 125°C Molded 1411 (3528 Metric) | - | RoHS & Green | https://www.vishay.com/docs/40002/293d.pdf | D:\Altium\Altium_Component_Database\Source_Files\PassiveComponents\PassiveComponents.SchLib | Fix_Polarized_Capacitor | D:\Altium\Altium_Component_Database\Source_Files\PassiveComponents\PassiveComponents.PcbLib | D:\Altium\Altium_Component_Database\Source_Files\PassiveComponents\PassiveComponents.PcbLib | D:\Altium\Altium_Component_Database\Source_Files\PassiveComponents\PassiveComponents.PcbLib | VISHAY_TANTAMOUNT-293D/593D/TR3_B_N | VISHAY_TANTAMOUNT-293D/593D/TR3_B_L | VISHAY_TANTAMOUNT-293D/593D/TR3_B_M | 4.7u
Vishay Sprague | 293D475X9010B2TE3 | Digi-Key | 718-1147-2-ND | Tantalum Capacitor | TANTAMOUNT®, 293D | 4.7 µF | ±10% | 10 V | 3.4Ohm | -55°C ~ 125°C | Molded | B | 1411 (3528 Metric) | 0.138" L x 0.110" W (3.50mm x 2.80mm) | 0.083" (2.11mm) | 4.7 µF | 4.7 µF ±10% 10 V 3.4Ohm -55°C ~ 125°C Molded 1411 (3528 Metric) | - | RoHS & Green | https://www.vishay.com/docs/40002/293d.pdf | D:\Altium\Altium_Component_Database\Source_Files\PassiveComponents\PassiveComponents.SchLib | Fix_Polarized_Capacitor | D:\Altium\Altium_Component_Database\Source_Files\PassiveComponents\PassiveComponents.PcbLib | D:\Altium\Altium_Component_Database\Source_Files\PassiveComponents\PassiveComponents.PcbLib | D:\Altium\Altium_Component_Database\Source_Files\PassiveComponents\PassiveComponents.PcbLib | VISHAY_TANTAMOUNT-293D/593D/TR3_B_N | VISHAY_TANTAMOUNT-293D/593D/TR3_B_L | VISHAY_TANTAMOUNT-293D/593D/TR3_B_M | 4.7u
Vishay Sprague | 293D475X0025B2TE3 | Digi-Key | 718-293D475X0025B2TE3TR-ND | Tantalum Capacitor | TANTAMOUNT®, 293D | 4.7 µF | ±20% | 25 V | 2.8Ohm | -55°C ~ 125°C | Molded | B | 1411 (3528 Metric) | 0.138" L x 0.110" W (3.50mm x 2.80mm) | 0.083" (2.11mm) | 4.7 µF | 4.7 µF ±20% 25 V 2.8Ohm -55°C ~ 125°C Molded 1411 (3528 Metric) | - | RoHS & Green | https://www.vishay.com/docs/40002/293d.pdf | D:\Altium\Altium_Component_Database\Source_Files\PassiveComponents\PassiveComponents.SchLib | Fix_Polarized_Capacitor | D:\Altium\Altium_Component_Database\Source_Files\PassiveComponents\PassiveComponents.PcbLib | D:\Altium\Altium_Component_Database\Source_Files\PassiveComponents\PassiveComponents.PcbLib | D:\Altium\Altium_Component_Database\Source_Files\PassiveComponents\PassiveComponents.PcbLib | VISHAY_TANTAMOUNT-293D/593D/TR3_B_N | VISHAY_TANTAMOUNT-293D/593D/TR3_B_L | VISHAY_TANTAMOUNT-293D/593D/TR3_B_M | 4.7u
Vishay Sprague | 293D475X9025B2TE3 | Digi-Key | 718-1152-2-ND | Tantalum Capacitor | TANTAMOUNT®, 293D | 4.7 µF | ±10% | 25 V | 2.8Ohm | -55°C ~ 125°C | Molded | B | 1411 (3528 Metric) | 0.138" L x 0.110" W (3.50mm x 2.80mm) | 0.083" (2.11mm) | 4.7 µF | 4.7 µF ±10% 25 V 2.8Ohm -55°C ~ 125°C Molded 1411 (3528 Metric) | - | RoHS & Green | https://www.vishay.com/docs/40002/293d.pdf | D:\Altium\Altium_Component_Database\Source_Files\PassiveComponents\PassiveComponents.SchLib | Fix_Polarized_Capacitor | D:\Altium\Altium_Component_Database\Source_Files\PassiveComponents\PassiveComponents.PcbLib | D:\Altium\Altium_Component_Database\Source_Files\PassiveComponents\PassiveComponents.PcbLib | D:\Altium\Altium_Component_Database\Source_Files\PassiveComponents\PassiveComponents.PcbLib | VISHAY_TANTAMOUNT-293D/593D/TR3_B_N | VISHAY_TANTAMOUNT-293D/593D/TR3_B_L | VISHAY_TANTAMOUNT-293D/593D/TR3_B_M | 4.7u
Vishay Sprague | 293D475X0010B2TE3 | Digi-Key | 718-1965-2-ND | Tantalum Capacitor | TANTAMOUNT®, 293D | 4.7 µF | ±20% | 10 V | 3.4Ohm | -55°C ~ 125°C | Molded | B | 1411 (3528 Metric) | 0.138" L x 0.110" W (3.50mm x 2.80mm) | 0.083" (2.11mm) | 4.7 µF | 4.7 µF ±20% 10 V 3.4Ohm -55°C ~ 125°C Molded 1411 (3528 Metric) | - | RoHS & Green | https://www.vishay.com/docs/40002/293d.pdf | D:\Altium\Altium_Component_Database\Source_Files\PassiveComponents\PassiveComponents.SchLib | Fix_Polarized_Capacitor | D:\Altium\Altium_Component_Database\Source_Files\PassiveComponents\PassiveComponents.PcbLib | D:\Altium\Altium_Component_Database\Source_Files\PassiveComponents\PassiveComponents.PcbLib | D:\Altium\Altium_Component_Database\Source_Files\PassiveComponents\PassiveComponents.PcbLib | VISHAY_TANTAMOUNT-293D/593D/TR3_B_N | VISHAY_TANTAMOUNT-293D/593D/TR3_B_L | VISHAY_TANTAMOUNT-293D/593D/TR3_B_M | 4.7u
Vishay Sprague | 293D475X0016B2TE3 | Digi-Key | 718-1966-2-ND | Tantalum Capacitor | TANTAMOUNT®, 293D | 4.7 µF | ±20% | 16 V | 2.9Ohm | -55°C ~ 125°C | Molded | B | 1411 (3528 Metric) | 0.138" L x 0.110" W (3.50mm x 2.80mm) | 0.083" (2.11mm) | 4.7 µF | 4.7 µF ±20% 16 V 2.9Ohm -55°C ~ 125°C Molded 1411 (3528 Metric) | - | RoHS & Green | https://www.vishay.com/docs/40002/293d.pdf | D:\Altium\Altium_Component_Database\Source_Files\PassiveComponents\PassiveComponents.SchLib | Fix_Polarized_Capacitor | D:\Altium\Altium_Component_Database\Source_Files\PassiveComponents\PassiveComponents.PcbLib | D:\Altium\Altium_Component_Database\Source_Files\PassiveComponents\PassiveComponents.PcbLib | D:\Altium\Altium_Component_Database\Source_Files\PassiveComponents\PassiveComponents.PcbLib | VISHAY_TANTAMOUNT-293D/593D/TR3_B_N | VISHAY_TANTAMOUNT-293D/593D/TR3_B_L | VISHAY_TANTAMOUNT-293D/593D/TR3_B_M | 4.7u
Vishay Sprague | 293D685X9020B2TE3 | Digi-Key | 718-293D685X9020B2TE3TR-ND | Tantalum Capacitor | TANTAMOUNT®, 293D | 6.8 µF | ±10% | 20 V | 2.5Ohm | -55°C ~ 125°C | Molded | B | 1411 (3528 Metric) | 0.138" L x 0.110" W (3.50mm x 2.80mm) | 0.083" (2.11mm) | 6.8 µF | 6.8 µF ±10% 20 V 2.5Ohm -55°C ~ 125°C Molded 1411 (3528 Metric) | - | RoHS & Green | https://www.vishay.com/docs/40002/293d.pdf | D:\Altium\Altium_Component_Database\Source_Files\PassiveComponents\PassiveComponents.SchLib | Fix_Polarized_Capacitor | D:\Altium\Altium_Component_Database\Source_Files\PassiveComponents\PassiveComponents.PcbLib | D:\Altium\Altium_Component_Database\Source_Files\PassiveComponents\PassiveComponents.PcbLib | D:\Altium\Altium_Component_Database\Source_Files\PassiveComponents\PassiveComponents.PcbLib | VISHAY_TANTAMOUNT-293D/593D/TR3_B_N | VISHAY_TANTAMOUNT-293D/593D/TR3_B_L | VISHAY_TANTAMOUNT-293D/593D/TR3_B_M | 6.8u
Vishay Sprague | 293D685X9025B2TE3 | Digi-Key | 718-293D685X9025B2TE3TR-ND | Tantalum Capacitor | TANTAMOUNT®, 293D | 6.8 µF | ±10% | 25 V | 2.4Ohm | -55°C ~ 125°C | Molded | B | 1411 (3528 Metric) | 0.138" L x 0.110" W (3.50mm x 2.80mm) | 0.083" (2.11mm) | 6.8 µF | 6.8 µF ±10% 25 V 2.4Ohm -55°C ~ 125°C Molded 1411 (3528 Metric) | - | RoHS & Green | https://www.vishay.com/docs/40002/293d.pdf | D:\Altium\Altium_Component_Database\Source_Files\PassiveComponents\PassiveComponents.SchLib | Fix_Polarized_Capacitor | D:\Altium\Altium_Component_Database\Source_Files\PassiveComponents\PassiveComponents.PcbLib | D:\Altium\Altium_Component_Database\Source_Files\PassiveComponents\PassiveComponents.PcbLib | D:\Altium\Altium_Component_Database\Source_Files\PassiveComponents\PassiveComponents.PcbLib | VISHAY_TANTAMOUNT-293D/593D/TR3_B_N | VISHAY_TANTAMOUNT-293D/593D/TR3_B_L | VISHAY_TANTAMOUNT-293D/593D/TR3_B_M | 6.8u
Vishay Sprague | 293D685X96R3B2TE3 | Digi-Key | 718-293D685X96R3B2TE3TR-ND | Tantalum Capacitor | TANTAMOUNT®, 293D | 6.8 µF | ±10% | 6.3 V | 3.4Ohm | -55°C ~ 125°C | Molded | B | 1411 (3528 Metric) | 0.138" L x 0.110" W (3.50mm x 2.80mm) | 0.083" (2.11mm) | 6.8 µF | 6.8 µF ±10% 6.3 V 3.4Ohm -55°C ~ 125°C Molded 1411 (3528 Metric) | - | RoHS & Green | https://www.vishay.com/docs/40002/293d.pdf | D:\Altium\Altium_Component_Database\Source_Files\PassiveComponents\PassiveComponents.SchLib | Fix_Polarized_Capacitor | D:\Altium\Altium_Component_Database\Source_Files\PassiveComponents\PassiveComponents.PcbLib | D:\Altium\Altium_Component_Database\Source_Files\PassiveComponents\PassiveComponents.PcbLib | D:\Altium\Altium_Component_Database\Source_Files\PassiveComponents\PassiveComponents.PcbLib | VISHAY_TANTAMOUNT-293D/593D/TR3_B_N | VISHAY_TANTAMOUNT-293D/593D/TR3_B_L | VISHAY_TANTAMOUNT-293D/593D/TR3_B_M | 6.8u
Vishay Sprague | 293D685X9010B2TE3 | Digi-Key | 718-293D685X9010B2TE3TR-ND | Tantalum Capacitor | TANTAMOUNT®, 293D | 6.8 µF | ±10% | 10 V | 2.9Ohm | -55°C ~ 125°C | Molded | B | 1411 (3528 Metric) | 0.138" L x 0.110" W (3.50mm x 2.80mm) | 0.083" (2.11mm) | 6.8 µF | 6.8 µF ±10% 10 V 2.9Ohm -55°C ~ 125°C Molded 1411 (3528 Metric) | - | RoHS & Green | https://www.vishay.com/docs/40002/293d.pdf | D:\Altium\Altium_Component_Database\Source_Files\PassiveComponents\PassiveComponents.SchLib | Fix_Polarized_Capacitor | D:\Altium\Altium_Component_Database\Source_Files\PassiveComponents\PassiveComponents.PcbLib | D:\Altium\Altium_Component_Database\Source_Files\PassiveComponents\PassiveComponents.PcbLib | D:\Altium\Altium_Component_Database\Source_Files\PassiveComponents\PassiveComponents.PcbLib | VISHAY_TANTAMOUNT-293D/593D/TR3_B_N | VISHAY_TANTAMOUNT-293D/593D/TR3_B_L | VISHAY_TANTAMOUNT-293D/593D/TR3_B_M | 6.8u
Vishay Sprague | 293D685X0010B2TE3 | Digi-Key | 718-293D685X0010B2TE3TR-ND | Tantalum Capacitor | TANTAMOUNT®, 293D | 6.8 µF | ±20% | 10 V | 2.9Ohm | -55°C ~ 125°C | Molded | B | 1411 (3528 Metric) | 0.138" L x 0.110" W (3.50mm x 2.80mm) | 0.083" (2.11mm) | 6.8 µF | 6.8 µF ±20% 10 V 2.9Ohm -55°C ~ 125°C Molded 1411 (3528 Metric) | - | RoHS & Green | https://www.vishay.com/docs/40002/293d.pdf | D:\Altium\Altium_Component_Database\Source_Files\PassiveComponents\PassiveComponents.SchLib | Fix_Polarized_Capacitor | D:\Altium\Altium_Component_Database\Source_Files\PassiveComponents\PassiveComponents.PcbLib | D:\Altium\Altium_Component_Database\Source_Files\PassiveComponents\PassiveComponents.PcbLib | D:\Altium\Altium_Component_Database\Source_Files\PassiveComponents\PassiveComponents.PcbLib | VISHAY_TANTAMOUNT-293D/593D/TR3_B_N | VISHAY_TANTAMOUNT-293D/593D/TR3_B_L | VISHAY_TANTAMOUNT-293D/593D/TR3_B_M | 6.8u
Vishay Sprague | 293D685X9016B2TE3 | Digi-Key | 718-1155-2-ND | Tantalum Capacitor | TANTAMOUNT®, 293D | 6.8 µF | ±10% | 16 V | 2.5Ohm | -55°C ~ 125°C | Molded | B | 1411 (3528 Metric) | 0.138" L x 0.110" W (3.50mm x 2.80mm) | 0.083" (2.11mm) | 6.8 µF | 6.8 µF ±10% 16 V 2.5Ohm -55°C ~ 125°C Molded 1411 (3528 Metric) | - | RoHS & Green | https://www.vishay.com/docs/40002/293d.pdf | D:\Altium\Altium_Component_Database\Source_Files\PassiveComponents\PassiveComponents.SchLib | Fix_Polarized_Capacitor | D:\Altium\Altium_Component_Database\Source_Files\PassiveComponents\PassiveComponents.PcbLib | D:\Altium\Altium_Component_Database\Source_Files\PassiveComponents\PassiveComponents.PcbLib | D:\Altium\Altium_Component_Database\Source_Files\PassiveComponents\PassiveComponents.PcbLib | VISHAY_TANTAMOUNT-293D/593D/TR3_B_N | VISHAY_TANTAMOUNT-293D/593D/TR3_B_L | VISHAY_TANTAMOUNT-293D/593D/TR3_B_M | 6.8u
Vishay Sprague | 293D106X9016B2TE3 | Digi-Key | 718-1124-2-ND | Tantalum Capacitor | TANTAMOUNT®, 293D | 10 µF | ±10% | 16 V | 2Ohm | -55°C ~ 125°C | Molded | B | 1411 (3528 Metric) | 0.138" L x 0.110" W (3.50mm x 2.80mm) | 0.083" (2.11mm) | 10 µF | 10 µF ±10% 16 V 2Ohm -55°C ~ 125°C Molded 1411 (3528 Metric) | - | RoHS & Green | https://www.vishay.com/docs/40002/293d.pdf | D:\Altium\Altium_Component_Database\Source_Files\PassiveComponents\PassiveComponents.SchLib | Fix_Polarized_Capacitor | D:\Altium\Altium_Component_Database\Source_Files\PassiveComponents\PassiveComponents.PcbLib | D:\Altium\Altium_Component_Database\Source_Files\PassiveComponents\PassiveComponents.PcbLib | D:\Altium\Altium_Component_Database\Source_Files\PassiveComponents\PassiveComponents.PcbLib | VISHAY_TANTAMOUNT-293D/593D/TR3_B_N | VISHAY_TANTAMOUNT-293D/593D/TR3_B_L | VISHAY_TANTAMOUNT-293D/593D/TR3_B_M | 10u
Vishay Sprague | 293D106X0016B2TE3 | Digi-Key | 718-1120-2-ND | Tantalum Capacitor | TANTAMOUNT®, 293D | 10 µF | ±20% | 16 V | 2Ohm | -55°C ~ 125°C | Molded | B | 1411 (3528 Metric) | 0.138" L x 0.110" W (3.50mm x 2.80mm) | 0.083" (2.11mm) | 10 µF | 10 µF ±20% 16 V 2Ohm -55°C ~ 125°C Molded 1411 (3528 Metric) | - | RoHS & Green | https://www.vishay.com/docs/40002/293d.pdf | D:\Altium\Altium_Component_Database\Source_Files\PassiveComponents\PassiveComponents.SchLib | Fix_Polarized_Capacitor | D:\Altium\Altium_Component_Database\Source_Files\PassiveComponents\PassiveComponents.PcbLib | D:\Altium\Altium_Component_Database\Source_Files\PassiveComponents\PassiveComponents.PcbLib | D:\Altium\Altium_Component_Database\Source_Files\PassiveComponents\PassiveComponents.PcbLib | VISHAY_TANTAMOUNT-293D/593D/TR3_B_N | VISHAY_TANTAMOUNT-293D/593D/TR3_B_L | VISHAY_TANTAMOUNT-293D/593D/TR3_B_M | 10u
Vishay Sprague | 293D106X96R3B2TE3 | Digi-Key | 718-1127-2-ND | Tantalum Capacitor | TANTAMOUNT®, 293D | 10 µF | ±10% | 6.3 V | 2.9Ohm | -55°C ~ 125°C | Molded | B | 1411 (3528 Metric) | 0.138" L x 0.110" W (3.50mm x 2.80mm) | 0.083" (2.11mm) | 10 µF | 10 µF ±10% 6.3 V 2.9Ohm -55°C ~ 125°C Molded 1411 (3528 Metric) | - | RoHS & Green | https://www.vishay.com/docs/40002/293d.pdf | D:\Altium\Altium_Component_Database\Source_Files\PassiveComponents\PassiveComponents.SchLib | Fix_Polarized_Capacitor | D:\Altium\Altium_Component_Database\Source_Files\PassiveComponents\PassiveComponents.PcbLib | D:\Altium\Altium_Component_Database\Source_Files\PassiveComponents\PassiveComponents.PcbLib | D:\Altium\Altium_Component_Database\Source_Files\PassiveComponents\PassiveComponents.PcbLib | VISHAY_TANTAMOUNT-293D/593D/TR3_B_N | VISHAY_TANTAMOUNT-293D/593D/TR3_B_L | VISHAY_TANTAMOUNT-293D/593D/TR3_B_M | 10u
Vishay Sprague | 293D106X0020B2TE3 | Digi-Key | 718-1926-2-ND | Tantalum Capacitor | TANTAMOUNT®, 293D | 10 µF | ±20% | 20 V | 2.1Ohm | -55°C ~ 125°C | Molded | B | 1411 (3528 Metric) | 0.138" L x 0.110" W (3.50mm x 2.80mm) | 0.083" (2.11mm) | 10 µF | 10 µF ±20% 20 V 2.1Ohm -55°C ~ 125°C Molded 1411 (3528 Metric) | - | RoHS & Green | https://www.vishay.com/docs/40002/293d.pdf | D:\Altium\Altium_Component_Database\Source_Files\PassiveComponents\PassiveComponents.SchLib | Fix_Polarized_Capacitor | D:\Altium\Altium_Component_Database\Source_Files\PassiveComponents\PassiveComponents.PcbLib | D:\Altium\Altium_Component_Database\Source_Files\PassiveComponents\PassiveComponents.PcbLib | D:\Altium\Altium_Component_Database\Source_Files\PassiveComponents\PassiveComponents.PcbLib | VISHAY_TANTAMOUNT-293D/593D/TR3_B_N | VISHAY_TANTAMOUNT-293D/593D/TR3_B_L | VISHAY_TANTAMOUNT-293D/593D/TR3_B_M | 10u
Vishay Sprague | 293D106X0010B2TE3 | Digi-Key | 718-1119-2-ND | Tantalum Capacitor | TANTAMOUNT®, 293D | 10 µF | ±20% | 10 V | 2.5Ohm | -55°C ~ 125°C | Molded | B | 1411 (3528 Metric) | 0.138" L x 0.110" W (3.50mm x 2.80mm) | 0.083" (2.11mm) | 10 µF | 10 µF ±20% 10 V 2.5Ohm -55°C ~ 125°C Molded 1411 (3528 Metric) | - | RoHS & Green | https://www.vishay.com/docs/40002/293d.pdf | D:\Altium\Altium_Component_Database\Source_Files\PassiveComponents\PassiveComponents.SchLib | Fix_Polarized_Capacitor | D:\Altium\Altium_Component_Database\Source_Files\PassiveComponents\PassiveComponents.PcbLib | D:\Altium\Altium_Component_Database\Source_Files\PassiveComponents\PassiveComponents.PcbLib | D:\Altium\Altium_Component_Database\Source_Files\PassiveComponents\PassiveComponents.PcbLib | VISHAY_TANTAMOUNT-293D/593D/TR3_B_N | VISHAY_TANTAMOUNT-293D/593D/TR3_B_L | VISHAY_TANTAMOUNT-293D/593D/TR3_B_M | 10u
Vishay Sprague | 293D106X9010B2TE3 | Digi-Key | 718-1122-2-ND | Tantalum Capacitor | TANTAMOUNT®, 293D | 10 µF | ±10% | 10 V | 2.5Ohm | -55°C ~ 125°C | Molded | B | 1411 (3528 Metric) | 0.138" L x 0.110" W (3.50mm x 2.80mm) | 0.083" (2.10mm) | 10 µF | 10 µF ±10% 10 V 2.5Ohm -55°C ~ 125°C Molded 1411 (3528 Metric) | - | RoHS & Green | https://www.vishay.com/docs/40002/293d.pdf | D:\Altium\Altium_Component_Database\Source_Files\PassiveComponents\PassiveComponents.SchLib | Fix_Polarized_Capacitor | D:\Altium\Altium_Component_Database\Source_Files\PassiveComponents\PassiveComponents.PcbLib | D:\Altium\Altium_Component_Database\Source_Files\PassiveComponents\PassiveComponents.PcbLib | D:\Altium\Altium_Component_Database\Source_Files\PassiveComponents\PassiveComponents.PcbLib | VISHAY_TANTAMOUNT-293D/593D/TR3_B_N | VISHAY_TANTAMOUNT-293D/593D/TR3_B_L | VISHAY_TANTAMOUNT-293D/593D/TR3_B_M | 10u
Vishay Sprague | 293D106X9025B2TE3 | Digi-Key | 718-293D106X9025B2TE3TR-ND | Tantalum Capacitor | TANTAMOUNT®, 293D | 10 µF | ±10% | 25 V | 2.3Ohm @ 100kHz | -55°C ~ 125°C | Molded | B | 1411 (3528 Metric) | 0.138" L x 0.110" W (3.50mm x 2.80mm) | 0.083" (2.10mm) | 10 µF | 10 µF ±10% 25 V 2.3Ohm @ 100kHz -55°C ~ 125°C Molded 1411 (3528 Metric) | - | RoHS & Green | https://www.vishay.com/docs/40002/293d.pdf | D:\Altium\Altium_Component_Database\Source_Files\PassiveComponents\PassiveComponents.SchLib | Fix_Polarized_Capacitor | D:\Altium\Altium_Component_Database\Source_Files\PassiveComponents\PassiveComponents.PcbLib | D:\Altium\Altium_Component_Database\Source_Files\PassiveComponents\PassiveComponents.PcbLib | D:\Altium\Altium_Component_Database\Source_Files\PassiveComponents\PassiveComponents.PcbLib | VISHAY_TANTAMOUNT-293D/593D/TR3_B_N | VISHAY_TANTAMOUNT-293D/593D/TR3_B_L | VISHAY_TANTAMOUNT-293D/593D/TR3_B_M | 10u
Vishay Sprague | 293D106X06R3B2TE3 | Digi-Key | 718-293D106X06R3B2TE3TR-ND | Tantalum Capacitor | TANTAMOUNT®, 293D | 10 µF | ±20% | 6.3 V | 2.9Ohm | -55°C ~ 125°C | Molded | B | 1411 (3528 Metric) | 0.138" L x 0.110" W (3.50mm x 2.80mm) | 0.083" (2.11mm) | 10 µF | 10 µF ±20% 6.3 V 2.9Ohm -55°C ~ 125°C Molded 1411 (3528 Metric) | - | RoHS & Green | https://www.vishay.com/docs/40002/293d.pdf | D:\Altium\Altium_Component_Database\Source_Files\PassiveComponents\PassiveComponents.SchLib | Fix_Polarized_Capacitor | D:\Altium\Altium_Component_Database\Source_Files\PassiveComponents\PassiveComponents.PcbLib | D:\Altium\Altium_Component_Database\Source_Files\PassiveComponents\PassiveComponents.PcbLib | D:\Altium\Altium_Component_Database\Source_Files\PassiveComponents\PassiveComponents.PcbLib | VISHAY_TANTAMOUNT-293D/593D/TR3_B_N | VISHAY_TANTAMOUNT-293D/593D/TR3_B_L | VISHAY_TANTAMOUNT-293D/593D/TR3_B_M | 10u
Vishay Sprague | 293D106X9020B2TE3 | Digi-Key | 718-1125-2-ND | Tantalum Capacitor | TANTAMOUNT®, 293D | 10 µF | ±10% | 20 V | 2.1Ohm | -55°C ~ 125°C | Molded | B | 1411 (3528 Metric) | 0.138" L x 0.110" W (3.50mm x 2.80mm) | 0.083" (2.11mm) | 10 µF | 10 µF ±10% 20 V 2.1Ohm -55°C ~ 125°C Molded 1411 (3528 Metric) | - | RoHS & Green | https://www.vishay.com/docs/40002/293d.pdf | D:\Altium\Altium_Component_Database\Source_Files\PassiveComponents\PassiveComponents.SchLib | Fix_Polarized_Capacitor | D:\Altium\Altium_Component_Database\Source_Files\PassiveComponents\PassiveComponents.PcbLib | D:\Altium\Altium_Component_Database\Source_Files\PassiveComponents\PassiveComponents.PcbLib | D:\Altium\Altium_Component_Database\Source_Files\PassiveComponents\PassiveComponents.PcbLib | VISHAY_TANTAMOUNT-293D/593D/TR3_B_N | VISHAY_TANTAMOUNT-293D/593D/TR3_B_L | VISHAY_TANTAMOUNT-293D/593D/TR3_B_M | 10u
Vishay Sprague | 293D156X9010B2TE3 | Digi-Key | 718-293D156X9010B2TE3TR-ND | Tantalum Capacitor | TANTAMOUNT®, 293D | 15 µF | ±10% | 10 V | 2Ohm | -55°C ~ 125°C | Molded | B | 1411 (3528 Metric) | 0.138" L x 0.110" W (3.50mm x 2.80mm) | 0.083" (2.11mm) | 15 µF | 15 µF ±10% 10 V 2Ohm -55°C ~ 125°C Molded 1411 (3528 Metric) | - | RoHS & Green | https://www.vishay.com/docs/40002/293d.pdf | D:\Altium\Altium_Component_Database\Source_Files\PassiveComponents\PassiveComponents.SchLib | Fix_Polarized_Capacitor | D:\Altium\Altium_Component_Database\Source_Files\PassiveComponents\PassiveComponents.PcbLib | D:\Altium\Altium_Component_Database\Source_Files\PassiveComponents\PassiveComponents.PcbLib | D:\Altium\Altium_Component_Database\Source_Files\PassiveComponents\PassiveComponents.PcbLib | VISHAY_TANTAMOUNT-293D/593D/TR3_B_N | VISHAY_TANTAMOUNT-293D/593D/TR3_B_L | VISHAY_TANTAMOUNT-293D/593D/TR3_B_M | 15u
Vishay Sprague | 293D156X9020B2TE3 | Digi-Key | 718-293D156X9020B2TE3TR-ND | Tantalum Capacitor | TANTAMOUNT®, 293D | 15 µF | ±10% | 20 V | 2.3Ohm | -55°C ~ 125°C | Molded | B | 1411 (3528 Metric) | 0.138" L x 0.110" W (3.50mm x 2.80mm) | 0.083" (2.11mm) | 15 µF | 15 µF ±10% 20 V 2.3Ohm -55°C ~ 125°C Molded 1411 (3528 Metric) | - | RoHS & Green | https://www.vishay.com/docs/40002/293d.pdf | D:\Altium\Altium_Component_Database\Source_Files\PassiveComponents\PassiveComponents.SchLib | Fix_Polarized_Capacitor | D:\Altium\Altium_Component_Database\Source_Files\PassiveComponents\PassiveComponents.PcbLib | D:\Altium\Altium_Component_Database\Source_Files\PassiveComponents\PassiveComponents.PcbLib | D:\Altium\Altium_Component_Database\Source_Files\PassiveComponents\PassiveComponents.PcbLib | VISHAY_TANTAMOUNT-293D/593D/TR3_B_N | VISHAY_TANTAMOUNT-293D/593D/TR3_B_L | VISHAY_TANTAMOUNT-293D/593D/TR3_B_M | 15u
Vishay Sprague | 293D156X9016B2TE3 | Digi-Key | 718-1129-2-ND | Tantalum Capacitor | TANTAMOUNT®, 293D | 15 µF | ±10% | 16 V | 2Ohm | -55°C ~ 125°C | Molded | B | 1411 (3528 Metric) | 0.138" L x 0.110" W (3.50mm x 2.80mm) | 0.083" (2.11mm) | 15 µF | 15 µF ±10% 16 V 2Ohm -55°C ~ 125°C Molded 1411 (3528 Metric) | - | RoHS & Green | https://www.vishay.com/docs/40002/293d.pdf | D:\Altium\Altium_Component_Database\Source_Files\PassiveComponents\PassiveComponents.SchLib | Fix_Polarized_Capacitor | D:\Altium\Altium_Component_Database\Source_Files\PassiveComponents\PassiveComponents.PcbLib | D:\Altium\Altium_Component_Database\Source_Files\PassiveComponents\PassiveComponents.PcbLib | D:\Altium\Altium_Component_Database\Source_Files\PassiveComponents\PassiveComponents.PcbLib | VISHAY_TANTAMOUNT-293D/593D/TR3_B_N | VISHAY_TANTAMOUNT-293D/593D/TR3_B_L | VISHAY_TANTAMOUNT-293D/593D/TR3_B_M | 15u
Vishay Sprague | 293D226X9016B2TE3 | Digi-Key | 718-1138-2-ND | Tantalum Capacitor | TANTAMOUNT®, 293D | 22 µF | ±10% | 16 V | 1.9Ohm | -55°C ~ 125°C | Molded | B | 1411 (3528 Metric) | 0.138" L x 0.110" W (3.50mm x 2.80mm) | 0.083" (2.11mm) | 22 µF | 22 µF ±10% 16 V 1.9Ohm -55°C ~ 125°C Molded 1411 (3528 Metric) | - | RoHS & Green | https://www.vishay.com/docs/40002/293d.pdf | D:\Altium\Altium_Component_Database\Source_Files\PassiveComponents\PassiveComponents.SchLib | Fix_Polarized_Capacitor | D:\Altium\Altium_Component_Database\Source_Files\PassiveComponents\PassiveComponents.PcbLib | D:\Altium\Altium_Component_Database\Source_Files\PassiveComponents\PassiveComponents.PcbLib | D:\Altium\Altium_Component_Database\Source_Files\PassiveComponents\PassiveComponents.PcbLib | VISHAY_TANTAMOUNT-293D/593D/TR3_B_N | VISHAY_TANTAMOUNT-293D/593D/TR3_B_L | VISHAY_TANTAMOUNT-293D/593D/TR3_B_M | 22u
Vishay Sprague | 293D226X0010B2TE3 | Digi-Key | 718-293D226X0010B2TE3TR-ND | Tantalum Capacitor | TANTAMOUNT®, 293D | 22 µF | ±20% | 10 V | 1.9Ohm | -55°C ~ 125°C | Molded | B | 1411 (3528 Metric) | 0.138" L x 0.110" W (3.50mm x 2.80mm) | 0.083" (2.11mm) | 22 µF | 22 µF ±20% 10 V 1.9Ohm -55°C ~ 125°C Molded 1411 (3528 Metric) | - | RoHS & Green | https://www.vishay.com/docs/40002/293d.pdf | D:\Altium\Altium_Component_Database\Source_Files\PassiveComponents\PassiveComponents.SchLib | Fix_Polarized_Capacitor | D:\Altium\Altium_Component_Database\Source_Files\PassiveComponents\PassiveComponents.PcbLib | D:\Altium\Altium_Component_Database\Source_Files\PassiveComponents\PassiveComponents.PcbLib | D:\Altium\Altium_Component_Database\Source_Files\PassiveComponents\PassiveComponents.PcbLib | VISHAY_TANTAMOUNT-293D/593D/TR3_B_N | VISHAY_TANTAMOUNT-293D/593D/TR3_B_L | VISHAY_TANTAMOUNT-293D/593D/TR3_B_M | 22u
Vishay Sprague | 293D226X9020B2TE3 | Digi-Key | 718-1742-2-ND | Tantalum Capacitor | TANTAMOUNT®, 293D | 22 µF | ±10% | 20 V | 2.1Ohm | -55°C ~ 125°C | Molded | B | 1411 (3528 Metric) | 0.138" L x 0.110" W (3.50mm x 2.80mm) | 0.083" (2.11mm) | 22 µF | 22 µF ±10% 20 V 2.1Ohm -55°C ~ 125°C Molded 1411 (3528 Metric) | - | RoHS & Green | https://www.vishay.com/docs/40002/293d.pdf | D:\Altium\Altium_Component_Database\Source_Files\PassiveComponents\PassiveComponents.SchLib | Fix_Polarized_Capacitor | D:\Altium\Altium_Component_Database\Source_Files\PassiveComponents\PassiveComponents.PcbLib | D:\Altium\Altium_Component_Database\Source_Files\PassiveComponents\PassiveComponents.PcbLib | D:\Altium\Altium_Component_Database\Source_Files\PassiveComponents\PassiveComponents.PcbLib | VISHAY_TANTAMOUNT-293D/593D/TR3_B_N | VISHAY_TANTAMOUNT-293D/593D/TR3_B_L | VISHAY_TANTAMOUNT-293D/593D/TR3_B_M | 22u
Vishay Sprague | 293D226X06R3B2TE3 | Digi-Key | 718-293D226X06R3B2TE3TR-ND | Tantalum Capacitor | TANTAMOUNT®, 293D | 22 µF | ±20% | 6.3 V | 2Ohm | -55°C ~ 125°C | Molded | B | 1411 (3528 Metric) | 0.138" L x 0.110" W (3.50mm x 2.80mm) | 0.083" (2.11mm) | 22 µF | 22 µF ±20% 6.3 V 2Ohm -55°C ~ 125°C Molded 1411 (3528 Metric) | - | RoHS & Green | https://www.vishay.com/docs/40002/293d.pdf | D:\Altium\Altium_Component_Database\Source_Files\PassiveComponents\PassiveComponents.SchLib | Fix_Polarized_Capacitor | D:\Altium\Altium_Component_Database\Source_Files\PassiveComponents\PassiveComponents.PcbLib | D:\Altium\Altium_Component_Database\Source_Files\PassiveComponents\PassiveComponents.PcbLib | D:\Altium\Altium_Component_Database\Source_Files\PassiveComponents\PassiveComponents.PcbLib | VISHAY_TANTAMOUNT-293D/593D/TR3_B_N | VISHAY_TANTAMOUNT-293D/593D/TR3_B_L | VISHAY_TANTAMOUNT-293D/593D/TR3_B_M | 22u
Vishay Sprague | 293D226X9010B2TE3 | Digi-Key | 718-1137-2-ND | Tantalum Capacitor | TANTAMOUNT®, 293D | 22 µF | ±10% | 10 V | 1.9Ohm | -55°C ~ 125°C | Molded | B | 1411 (3528 Metric) | 0.138" L x 0.110" W (3.50mm x 2.80mm) | 0.083" (2.11mm) | 22 µF | 22 µF ±10% 10 V 1.9Ohm -55°C ~ 125°C Molded 1411 (3528 Metric) | - | RoHS & Green | https://www.vishay.com/docs/40002/293d.pdf | D:\Altium\Altium_Component_Database\Source_Files\PassiveComponents\PassiveComponents.SchLib | Fix_Polarized_Capacitor | D:\Altium\Altium_Component_Database\Source_Files\PassiveComponents\PassiveComponents.PcbLib | D:\Altium\Altium_Component_Database\Source_Files\PassiveComponents\PassiveComponents.PcbLib | D:\Altium\Altium_Component_Database\Source_Files\PassiveComponents\PassiveComponents.PcbLib | VISHAY_TANTAMOUNT-293D/593D/TR3_B_N | VISHAY_TANTAMOUNT-293D/593D/TR3_B_L | VISHAY_TANTAMOUNT-293D/593D/TR3_B_M | 22u
Vishay Sprague | 293D226X96R3B2TE3 | Digi-Key | 718-1140-2-ND | Tantalum Capacitor | TANTAMOUNT®, 293D | 22 µF | ±10% | 6.3 V | 2Ohm | -55°C ~ 125°C | Molded | B | 1411 (3528 Metric) | 0.138" L x 0.110" W (3.50mm x 2.80mm) | 0.083" (2.11mm) | 22 µF | 22 µF ±10% 6.3 V 2Ohm -55°C ~ 125°C Molded 1411 (3528 Metric) | - | RoHS & Green | https://www.vishay.com/docs/40002/293d.pdf | D:\Altium\Altium_Component_Database\Source_Files\PassiveComponents\PassiveComponents.SchLib | Fix_Polarized_Capacitor | D:\Altium\Altium_Component_Database\Source_Files\PassiveComponents\PassiveComponents.PcbLib | D:\Altium\Altium_Component_Database\Source_Files\PassiveComponents\PassiveComponents.PcbLib | D:\Altium\Altium_Component_Database\Source_Files\PassiveComponents\PassiveComponents.PcbLib | VISHAY_TANTAMOUNT-293D/593D/TR3_B_N | VISHAY_TANTAMOUNT-293D/593D/TR3_B_L | VISHAY_TANTAMOUNT-293D/593D/TR3_B_M | 22u
Vishay Sprague | 293D226X0016B2TE3 | Digi-Key | 718-293D226X0016B2TE3TR-ND | Tantalum Capacitor | TANTAMOUNT®, 293D | 22 µF | ±20% | 16 V | 1.9Ohm | -55°C ~ 125°C | Molded | B | 1411 (3528 Metric) | 0.138" L x 0.110" W (3.50mm x 2.80mm) | 0.083" (2.11mm) | 22 µF | 22 µF ±20% 16 V 1.9Ohm -55°C ~ 125°C Molded 1411 (3528 Metric) | - | RoHS & Green | https://www.vishay.com/docs/40002/293d.pdf | D:\Altium\Altium_Component_Database\Source_Files\PassiveComponents\PassiveComponents.SchLib | Fix_Polarized_Capacitor | D:\Altium\Altium_Component_Database\Source_Files\PassiveComponents\PassiveComponents.PcbLib | D:\Altium\Altium_Component_Database\Source_Files\PassiveComponents\PassiveComponents.PcbLib | D:\Altium\Altium_Component_Database\Source_Files\PassiveComponents\PassiveComponents.PcbLib | VISHAY_TANTAMOUNT-293D/593D/TR3_B_N | VISHAY_TANTAMOUNT-293D/593D/TR3_B_L | VISHAY_TANTAMOUNT-293D/593D/TR3_B_M | 22u
Vishay Sprague | 293D336X96R3B2TE3 | Digi-Key | 718-293D336X96R3B2TE3TR-ND | Tantalum Capacitor | TANTAMOUNT®, 293D | 33 µF | ±10% | 6.3 V | 1.9Ohm | -55°C ~ 125°C | Molded | B | 1411 (3528 Metric) | 0.138" L x 0.110" W (3.50mm x 2.80mm) | 0.083" (2.11mm) | 33 µF | 33 µF ±10% 6.3 V 1.9Ohm -55°C ~ 125°C Molded 1411 (3528 Metric) | - | RoHS & Green | https://www.vishay.com/docs/40002/293d.pdf | D:\Altium\Altium_Component_Database\Source_Files\PassiveComponents\PassiveComponents.SchLib | Fix_Polarized_Capacitor | D:\Altium\Altium_Component_Database\Source_Files\PassiveComponents\PassiveComponents.PcbLib | D:\Altium\Altium_Component_Database\Source_Files\PassiveComponents\PassiveComponents.PcbLib | D:\Altium\Altium_Component_Database\Source_Files\PassiveComponents\PassiveComponents.PcbLib | VISHAY_TANTAMOUNT-293D/593D/TR3_B_N | VISHAY_TANTAMOUNT-293D/593D/TR3_B_L | VISHAY_TANTAMOUNT-293D/593D/TR3_B_M | 33u
Vishay Sprague | 293D336X0016B2TE3 | Digi-Key | 718-293D336X0016B2TE3TR-ND | Tantalum Capacitor | TANTAMOUNT®, 293D | 33 µF | ±20% | 16 V | 1.8Ohm | -55°C ~ 125°C | Molded | B | 1411 (3528 Metric) | 0.138" L x 0.110" W (3.50mm x 2.80mm) | 0.083" (2.11mm) | 33 µF | 33 µF ±20% 16 V 1.8Ohm -55°C ~ 125°C Molded 1411 (3528 Metric) | - | RoHS & Green | https://www.vishay.com/docs/40002/293d.pdf | D:\Altium\Altium_Component_Database\Source_Files\PassiveComponents\PassiveComponents.SchLib | Fix_Polarized_Capacitor | D:\Altium\Altium_Component_Database\Source_Files\PassiveComponents\PassiveComponents.PcbLib | D:\Altium\Altium_Component_Database\Source_Files\PassiveComponents\PassiveComponents.PcbLib | D:\Altium\Altium_Component_Database\Source_Files\PassiveComponents\PassiveComponents.PcbLib | VISHAY_TANTAMOUNT-293D/593D/TR3_B_N | VISHAY_TANTAMOUNT-293D/593D/TR3_B_L | VISHAY_TANTAMOUNT-293D/593D/TR3_B_M | 33u
Vishay Sprague | 293D336X9016B2TE3 | Digi-Key | 718-293D336X9016B2TE3TR-ND | Tantalum Capacitor | TANTAMOUNT®, 293D | 33 µF | ±10% | 16 V | 1.8Ohm | -55°C ~ 125°C | Molded | B | 1411 (3528 Metric) | 0.138" L x 0.110" W (3.50mm x 2.80mm) | 0.083" (2.11mm) | 33 µF | 33 µF ±10% 16 V 1.8Ohm -55°C ~ 125°C Molded 1411 (3528 Metric) | - | RoHS & Green | https://www.vishay.com/docs/40002/293d.pdf | D:\Altium\Altium_Component_Database\Source_Files\PassiveComponents\PassiveComponents.SchLib | Fix_Polarized_Capacitor | D:\Altium\Altium_Component_Database\Source_Files\PassiveComponents\PassiveComponents.PcbLib | D:\Altium\Altium_Component_Database\Source_Files\PassiveComponents\PassiveComponents.PcbLib | D:\Altium\Altium_Component_Database\Source_Files\PassiveComponents\PassiveComponents.PcbLib | VISHAY_TANTAMOUNT-293D/593D/TR3_B_N | VISHAY_TANTAMOUNT-293D/593D/TR3_B_L | VISHAY_TANTAMOUNT-293D/593D/TR3_B_M | 33u
Vishay Sprague | 293D336X06R3B2TE3 | Digi-Key | 718-293D336X06R3B2TE3TR-ND | Tantalum Capacitor | TANTAMOUNT®, 293D | 33 µF | ±20% | 6.3 V | 1.9Ohm | -55°C ~ 125°C | Molded | B | 1411 (3528 Metric) | 0.138" L x 0.110" W (3.50mm x 2.80mm) | 0.083" (2.11mm) | 33 µF | 33 µF ±20% 6.3 V 1.9Ohm -55°C ~ 125°C Molded 1411 (3528 Metric) | - | RoHS & Green | https://www.vishay.com/docs/40002/293d.pdf | D:\Altium\Altium_Component_Database\Source_Files\PassiveComponents\PassiveComponents.SchLib | Fix_Polarized_Capacitor | D:\Altium\Altium_Component_Database\Source_Files\PassiveComponents\PassiveComponents.PcbLib | D:\Altium\Altium_Component_Database\Source_Files\PassiveComponents\PassiveComponents.PcbLib | D:\Altium\Altium_Component_Database\Source_Files\PassiveComponents\PassiveComponents.PcbLib | VISHAY_TANTAMOUNT-293D/593D/TR3_B_N | VISHAY_TANTAMOUNT-293D/593D/TR3_B_L | VISHAY_TANTAMOUNT-293D/593D/TR3_B_M | 33u
Vishay Sprague | 293D336X9010B2TE3 | Digi-Key | 718-1144-2-ND | Tantalum Capacitor | TANTAMOUNT®, 293D | 33 µF | ±10% | 10 V | 1.9Ohm | -55°C ~ 125°C | Molded | B | 1411 (3528 Metric) | 0.138" L x 0.110" W (3.50mm x 2.80mm) | 0.083" (2.11mm) | 33 µF | 33 µF ±10% 10 V 1.9Ohm -55°C ~ 125°C Molded 1411 (3528 Metric) | - | RoHS & Green | https://www.vishay.com/docs/40002/293d.pdf | D:\Altium\Altium_Component_Database\Source_Files\PassiveComponents\PassiveComponents.SchLib | Fix_Polarized_Capacitor | D:\Altium\Altium_Component_Database\Source_Files\PassiveComponents\PassiveComponents.PcbLib | D:\Altium\Altium_Component_Database\Source_Files\PassiveComponents\PassiveComponents.PcbLib | D:\Altium\Altium_Component_Database\Source_Files\PassiveComponents\PassiveComponents.PcbLib | VISHAY_TANTAMOUNT-293D/593D/TR3_B_N | VISHAY_TANTAMOUNT-293D/593D/TR3_B_L | VISHAY_TANTAMOUNT-293D/593D/TR3_B_M | 33u
Vishay Sprague | 293D476X9010B2TE3 | Digi-Key | 718-1153-2-ND | Tantalum Capacitor | TANTAMOUNT®, 293D | 47 µF | ±10% | 10 V | 1.8Ohm | -55°C ~ 125°C | Molded | B | 1411 (3528 Metric) | 0.138" L x 0.110" W (3.50mm x 2.80mm) | 0.083" (2.11mm) | 47 µF | 47 µF ±10% 10 V 1.8Ohm -55°C ~ 125°C Molded 1411 (3528 Metric) | - | RoHS & Green | https://www.vishay.com/docs/40002/293d.pdf | D:\Altium\Altium_Component_Database\Source_Files\PassiveComponents\PassiveComponents.SchLib | Fix_Polarized_Capacitor | D:\Altium\Altium_Component_Database\Source_Files\PassiveComponents\PassiveComponents.PcbLib | D:\Altium\Altium_Component_Database\Source_Files\PassiveComponents\PassiveComponents.PcbLib | D:\Altium\Altium_Component_Database\Source_Files\PassiveComponents\PassiveComponents.PcbLib | VISHAY_TANTAMOUNT-293D/593D/TR3_B_N | VISHAY_TANTAMOUNT-293D/593D/TR3_B_L | VISHAY_TANTAMOUNT-293D/593D/TR3_B_M | 47u
Vishay Sprague | 293D476X96R3B2TE3 | Digi-Key | 718-1154-2-ND | Tantalum Capacitor | TANTAMOUNT®, 293D | 47 µF | ±10% | 6.3 V | 1.9Ohm | -55°C ~ 125°C | Molded | B | 1411 (3528 Metric) | 0.138" L x 0.110" W (3.50mm x 2.80mm) | 0.083" (2.11mm) | 47 µF | 47 µF ±10% 6.3 V 1.9Ohm -55°C ~ 125°C Molded 1411 (3528 Metric) | - | RoHS & Green | https://www.vishay.com/docs/40002/293d.pdf | D:\Altium\Altium_Component_Database\Source_Files\PassiveComponents\PassiveComponents.SchLib | Fix_Polarized_Capacitor | D:\Altium\Altium_Component_Database\Source_Files\PassiveComponents\PassiveComponents.PcbLib | D:\Altium\Altium_Component_Database\Source_Files\PassiveComponents\PassiveComponents.PcbLib | D:\Altium\Altium_Component_Database\Source_Files\PassiveComponents\PassiveComponents.PcbLib | VISHAY_TANTAMOUNT-293D/593D/TR3_B_N | VISHAY_TANTAMOUNT-293D/593D/TR3_B_L | VISHAY_TANTAMOUNT-293D/593D/TR3_B_M | 47u
Vishay Sprague | 293D476X06R3B2TE3 | Digi-Key | 718-293D476X06R3B2TE3TR-ND | Tantalum Capacitor | TANTAMOUNT®, 293D | 47 µF | ±20% | 6.3 V | 1.9Ohm | -55°C ~ 125°C | Molded | B | 1411 (3528 Metric) | 0.138" L x 0.110" W (3.50mm x 2.80mm) | 0.083" (2.11mm) | 47 µF | 47 µF ±20% 6.3 V 1.9Ohm -55°C ~ 125°C Molded 1411 (3528 Metric) | - | RoHS & Green | https://www.vishay.com/docs/40002/293d.pdf | D:\Altium\Altium_Component_Database\Source_Files\PassiveComponents\PassiveComponents.SchLib | Fix_Polarized_Capacitor | D:\Altium\Altium_Component_Database\Source_Files\PassiveComponents\PassiveComponents.PcbLib | D:\Altium\Altium_Component_Database\Source_Files\PassiveComponents\PassiveComponents.PcbLib | D:\Altium\Altium_Component_Database\Source_Files\PassiveComponents\PassiveComponents.PcbLib | VISHAY_TANTAMOUNT-293D/593D/TR3_B_N | VISHAY_TANTAMOUNT-293D/593D/TR3_B_L | VISHAY_TANTAMOUNT-293D/593D/TR3_B_M | 47u
Vishay Sprague | 293D476X0004B2TE3 | Digi-Key | 718-293D476X0004B2TE3TR-ND | Tantalum Capacitor | TANTAMOUNT®, 293D | 47 µF | ±20% | 4 V | 1.9Ohm | -55°C ~ 125°C | Molded | B | 1411 (3528 Metric) | 0.138" L x 0.110" W (3.50mm x 2.80mm) | 0.083" (2.11mm) | 47 µF | 47 µF ±20% 4 V 1.9Ohm -55°C ~ 125°C Molded 1411 (3528 Metric) | - | RoHS & Green | https://www.vishay.com/docs/40002/293d.pdf | D:\Altium\Altium_Component_Database\Source_Files\PassiveComponents\PassiveComponents.SchLib | Fix_Polarized_Capacitor | D:\Altium\Altium_Component_Database\Source_Files\PassiveComponents\PassiveComponents.PcbLib | D:\Altium\Altium_Component_Database\Source_Files\PassiveComponents\PassiveComponents.PcbLib | D:\Altium\Altium_Component_Database\Source_Files\PassiveComponents\PassiveComponents.PcbLib | VISHAY_TANTAMOUNT-293D/593D/TR3_B_N | VISHAY_TANTAMOUNT-293D/593D/TR3_B_L | VISHAY_TANTAMOUNT-293D/593D/TR3_B_M | 47u
Vishay Sprague | 293D476X0010B2TE3 | Digi-Key | 718-293D476X0010B2TE3TR-ND | Tantalum Capacitor | TANTAMOUNT®, 293D | 47 µF | ±20% | 10 V | 1.8Ohm | -55°C ~ 125°C | Molded | B | 1411 (3528 Metric) | 0.138" L x 0.110" W (3.50mm x 2.80mm) | 0.083" (2.11mm) | 47 µF | 47 µF ±20% 10 V 1.8Ohm -55°C ~ 125°C Molded 1411 (3528 Metric) | - | RoHS & Green | https://www.vishay.com/docs/40002/293d.pdf | D:\Altium\Altium_Component_Database\Source_Files\PassiveComponents\PassiveComponents.SchLib | Fix_Polarized_Capacitor | D:\Altium\Altium_Component_Database\Source_Files\PassiveComponents\PassiveComponents.PcbLib | D:\Altium\Altium_Component_Database\Source_Files\PassiveComponents\PassiveComponents.PcbLib | D:\Altium\Altium_Component_Database\Source_Files\PassiveComponents\PassiveComponents.PcbLib | VISHAY_TANTAMOUNT-293D/593D/TR3_B_N | VISHAY_TANTAMOUNT-293D/593D/TR3_B_L | VISHAY_TANTAMOUNT-293D/593D/TR3_B_M | 47u
Vishay Sprague | 293D686X96R3B2TE3 | Digi-Key | 718-1156-2-ND | Tantalum Capacitor | TANTAMOUNT®, 293D | 68 µF | ±10% | 6.3 V | 1.8Ohm | -55°C ~ 125°C | Molded | B | 1411 (3528 Metric) | 0.138" L x 0.110" W (3.50mm x 2.80mm) | 0.083" (2.11mm) | 68 µF | 68 µF ±10% 6.3 V 1.8Ohm -55°C ~ 125°C Molded 1411 (3528 Metric) | - | RoHS & Green | https://www.vishay.com/docs/40002/293d.pdf | D:\Altium\Altium_Component_Database\Source_Files\PassiveComponents\PassiveComponents.SchLib | Fix_Polarized_Capacitor | D:\Altium\Altium_Component_Database\Source_Files\PassiveComponents\PassiveComponents.PcbLib | D:\Altium\Altium_Component_Database\Source_Files\PassiveComponents\PassiveComponents.PcbLib | D:\Altium\Altium_Component_Database\Source_Files\PassiveComponents\PassiveComponents.PcbLib | VISHAY_TANTAMOUNT-293D/593D/TR3_B_N | VISHAY_TANTAMOUNT-293D/593D/TR3_B_L | VISHAY_TANTAMOUNT-293D/593D/TR3_B_M | 68u
Vishay Sprague | 293D686X06R3B2TE3 | Digi-Key | 718-293D686X06R3B2TE3TR-ND | Tantalum Capacitor | TANTAMOUNT®, 293D | 68 µF | ±20% | 6.3 V | 1.8Ohm | -55°C ~ 125°C | Molded | B | 1411 (3528 Metric) | 0.138" L x 0.110" W (3.50mm x 2.80mm) | 0.083" (2.11mm) | 68 µF | 68 µF ±20% 6.3 V 1.8Ohm -55°C ~ 125°C Molded 1411 (3528 Metric) | - | RoHS & Green | https://www.vishay.com/docs/40002/293d.pdf | D:\Altium\Altium_Component_Database\Source_Files\PassiveComponents\PassiveComponents.SchLib | Fix_Polarized_Capacitor | D:\Altium\Altium_Component_Database\Source_Files\PassiveComponents\PassiveComponents.PcbLib | D:\Altium\Altium_Component_Database\Source_Files\PassiveComponents\PassiveComponents.PcbLib | D:\Altium\Altium_Component_Database\Source_Files\PassiveComponents\PassiveComponents.PcbLib | VISHAY_TANTAMOUNT-293D/593D/TR3_B_N | VISHAY_TANTAMOUNT-293D/593D/TR3_B_L | VISHAY_TANTAMOUNT-293D/593D/TR3_B_M | 68u
Vishay Sprague | 293D107X06R3B2TE3 | Digi-Key | 718-293D107X06R3B2TE3TR-ND | Tantalum Capacitor | TANTAMOUNT®, 293D | 100 µF | ±20% | 6.3 V | 1.7Ohm | -55°C ~ 125°C | Molded | B | 1411 (3528 Metric) | 0.138" L x 0.110" W (3.50mm x 2.80mm) | 0.083" (2.11mm) | 100 µF | 100 µF ±20% 6.3 V 1.7Ohm -55°C ~ 125°C Molded 1411 (3528 Metric) | - | RoHS & Green | https://www.vishay.com/docs/40002/293d.pdf | D:\Altium\Altium_Component_Database\Source_Files\PassiveComponents\PassiveComponents.SchLib | Fix_Polarized_Capacitor | D:\Altium\Altium_Component_Database\Source_Files\PassiveComponents\PassiveComponents.PcbLib | D:\Altium\Altium_Component_Database\Source_Files\PassiveComponents\PassiveComponents.PcbLib | D:\Altium\Altium_Component_Database\Source_Files\PassiveComponents\PassiveComponents.PcbLib | VISHAY_TANTAMOUNT-293D/593D/TR3_B_N | VISHAY_TANTAMOUNT-293D/593D/TR3_B_L | VISHAY_TANTAMOUNT-293D/593D/TR3_B_M | 100u
Vishay Sprague | 293D107X96R3B2TE3 | Digi-Key | 718-1128-2-ND | Tantalum Capacitor | TANTAMOUNT®, 293D | 100 µF | ±10% | 6.3 V | 1.7Ohm | -55°C ~ 125°C | Molded | B | 1411 (3528 Metric) | 0.138" L x 0.110" W (3.50mm x 2.80mm) | 0.083" (2.11mm) | 100 µF | 100 µF ±10% 6.3 V 1.7Ohm -55°C ~ 125°C Molded 1411 (3528 Metric) | - | RoHS & Green | https://www.vishay.com/docs/40002/293d.pdf | D:\Altium\Altium_Component_Database\Source_Files\PassiveComponents\PassiveComponents.SchLib | Fix_Polarized_Capacitor | D:\Altium\Altium_Component_Database\Source_Files\PassiveComponents\PassiveComponents.PcbLib | D:\Altium\Altium_Component_Database\Source_Files\PassiveComponents\PassiveComponents.PcbLib | D:\Altium\Altium_Component_Database\Source_Files\PassiveComponents\PassiveComponents.PcbLib | VISHAY_TANTAMOUNT-293D/593D/TR3_B_N | VISHAY_TANTAMOUNT-293D/593D/TR3_B_L | VISHAY_TANTAMOUNT-293D/593D/TR3_B_M | 100u
Vishay Sprague | 293D107X9004B2TE3 | Digi-Key | 718-293D107X9004B2TE3TR-ND | Tantalum Capacitor | TANTAMOUNT®, 293D | 100 µF | ±10% | 4 V | 1.8Ohm | -55°C ~ 125°C | Molded | B | 1411 (3528 Metric) | 0.138" L x 0.110" W (3.50mm x 2.80mm) | 0.083" (2.11mm) | 100 µF | 100 µF ±10% 4 V 1.8Ohm -55°C ~ 125°C Molded 1411 (3528 Metric) | - | RoHS & Green | https://www.vishay.com/docs/40002/293d.pdf | D:\Altium\Altium_Component_Database\Source_Files\PassiveComponents\PassiveComponents.SchLib | Fix_Polarized_Capacitor | D:\Altium\Altium_Component_Database\Source_Files\PassiveComponents\PassiveComponents.PcbLib | D:\Altium\Altium_Component_Database\Source_Files\PassiveComponents\PassiveComponents.PcbLib | D:\Altium\Altium_Component_Database\Source_Files\PassiveComponents\PassiveComponents.PcbLib | VISHAY_TANTAMOUNT-293D/593D/TR3_B_N | VISHAY_TANTAMOUNT-293D/593D/TR3_B_L | VISHAY_TANTAMOUNT-293D/593D/TR3_B_M | 100u
Vishay Sprague | 293D474X9050C2TE3 | Digi-Key | 718-293D474X9050C2TE3TR-ND | Tantalum Capacitor | TANTAMOUNT®, 293D | 0.47 µF | ±10% | 50 V | 6.7Ohm | -55°C ~ 125°C | Molded | C | 2312 (6032 Metric) | 0.236" L x 0.126" W (6.00mm x 3.20mm) | 0.110" (2.79mm) | 0.47 µF | 0.47 µF ±10% 50 V 6.7Ohm -55°C ~ 125°C Molded 2312 (6032 Metric) | - | RoHS & Green | https://www.vishay.com/docs/40002/293d.pdf | D:\Altium\Altium_Component_Database\Source_Files\PassiveComponents\PassiveComponents.SchLib | Fix_Polarized_Capacitor | D:\Altium\Altium_Component_Database\Source_Files\PassiveComponents\PassiveComponents.PcbLib | D:\Altium\Altium_Component_Database\Source_Files\PassiveComponents\PassiveComponents.PcbLib | D:\Altium\Altium_Component_Database\Source_Files\PassiveComponents\PassiveComponents.PcbLib | VISHAY_TANTAMOUNT-293D/593D/TR3_C_N | VISHAY_TANTAMOUNT-293D/593D/TR3_C_L | VISHAY_TANTAMOUNT-293D/593D/TR3_C_M | 0.47u
Vishay Sprague | 293D105X9050C2TE3 | Digi-Key | 718-1041-2-ND | Tantalum Capacitor | TANTAMOUNT®, 293D | 1 µF | ±10% | 50 V | 4.6Ohm | -55°C ~ 125°C | Molded | C | 2312 (6032 Metric) | 0.236" L x 0.126" W (6.00mm x 3.20mm) | 0.110" (2.79mm) | 1 µF | 1 µF ±10% 50 V 4.6Ohm -55°C ~ 125°C Molded 2312 (6032 Metric) | - | RoHS & Green | https://www.vishay.com/docs/40002/293d.pdf | D:\Altium\Altium_Component_Database\Source_Files\PassiveComponents\PassiveComponents.SchLib | Fix_Polarized_Capacitor | D:\Altium\Altium_Component_Database\Source_Files\PassiveComponents\PassiveComponents.PcbLib | D:\Altium\Altium_Component_Database\Source_Files\PassiveComponents\PassiveComponents.PcbLib | D:\Altium\Altium_Component_Database\Source_Files\PassiveComponents\PassiveComponents.PcbLib | VISHAY_TANTAMOUNT-293D/593D/TR3_C_N | VISHAY_TANTAMOUNT-293D/593D/TR3_C_L | VISHAY_TANTAMOUNT-293D/593D/TR3_C_M | 1u
Vishay Sprague | 293D105X0050C2TE3 | Digi-Key | 718-1955-2-ND | Tantalum Capacitor | TANTAMOUNT®, 293D | 1 µF | ±20% | 50 V | 4.6Ohm | -55°C ~ 125°C | Molded | C | 2312 (6032 Metric) | 0.236" L x 0.126" W (6.00mm x 3.20mm) | 0.110" (2.79mm) | 1 µF | 1 µF ±20% 50 V 4.6Ohm -55°C ~ 125°C Molded 2312 (6032 Metric) | - | RoHS & Green | https://www.vishay.com/docs/40002/293d.pdf | D:\Altium\Altium_Component_Database\Source_Files\PassiveComponents\PassiveComponents.SchLib | Fix_Polarized_Capacitor | D:\Altium\Altium_Component_Database\Source_Files\PassiveComponents\PassiveComponents.PcbLib | D:\Altium\Altium_Component_Database\Source_Files\PassiveComponents\PassiveComponents.PcbLib | D:\Altium\Altium_Component_Database\Source_Files\PassiveComponents\PassiveComponents.PcbLib | VISHAY_TANTAMOUNT-293D/593D/TR3_C_N | VISHAY_TANTAMOUNT-293D/593D/TR3_C_L | VISHAY_TANTAMOUNT-293D/593D/TR3_C_M | 1u
Vishay Sprague | 293D155X9035C2TE3 | Digi-Key | 718-1810-2-ND | Tantalum Capacitor | TANTAMOUNT®, 293D | 1.5 µF | ±10% | 35 V | 3.8Ohm | -55°C ~ 125°C | Molded | C | 2312 (6032 Metric) | 0.236" L x 0.126" W (6.00mm x 3.20mm) | 0.110" (2.79mm) | 1.5 µF | 1.5 µF ±10% 35 V 3.8Ohm -55°C ~ 125°C Molded 2312 (6032 Metric) | - | RoHS & Green | https://www.vishay.com/docs/40002/293d.pdf | D:\Altium\Altium_Component_Database\Source_Files\PassiveComponents\PassiveComponents.SchLib | Fix_Polarized_Capacitor | D:\Altium\Altium_Component_Database\Source_Files\PassiveComponents\PassiveComponents.PcbLib | D:\Altium\Altium_Component_Database\Source_Files\PassiveComponents\PassiveComponents.PcbLib | D:\Altium\Altium_Component_Database\Source_Files\PassiveComponents\PassiveComponents.PcbLib | VISHAY_TANTAMOUNT-293D/593D/TR3_C_N | VISHAY_TANTAMOUNT-293D/593D/TR3_C_L | VISHAY_TANTAMOUNT-293D/593D/TR3_C_M | 1.5u
Vishay Sprague | 293D155X9050C2TE3 | Digi-Key | 718-1811-2-ND | Tantalum Capacitor | TANTAMOUNT®, 293D | 1.5 µF | ±10% | 50 V | 3.4Ohm | -55°C ~ 125°C | Molded | C | 2312 (6032 Metric) | 0.236" L x 0.126" W (6.00mm x 3.20mm) | 0.110" (2.79mm) | 1.5 µF | 1.5 µF ±10% 50 V 3.4Ohm -55°C ~ 125°C Molded 2312 (6032 Metric) | - | RoHS & Green | https://www.vishay.com/docs/40002/293d.pdf | D:\Altium\Altium_Component_Database\Source_Files\PassiveComponents\PassiveComponents.SchLib | Fix_Polarized_Capacitor | D:\Altium\Altium_Component_Database\Source_Files\PassiveComponents\PassiveComponents.PcbLib | D:\Altium\Altium_Component_Database\Source_Files\PassiveComponents\PassiveComponents.PcbLib | D:\Altium\Altium_Component_Database\Source_Files\PassiveComponents\PassiveComponents.PcbLib | VISHAY_TANTAMOUNT-293D/593D/TR3_C_N | VISHAY_TANTAMOUNT-293D/593D/TR3_C_L | VISHAY_TANTAMOUNT-293D/593D/TR3_C_M | 1.5u
Vishay Sprague | 293D225X9035C2TE3 | Digi-Key | 718-1062-2-ND | Tantalum Capacitor | TANTAMOUNT®, 293D | 2.2 µF | ±10% | 35 V | 2.9Ohm | -55°C ~ 125°C | Molded | C | 2312 (6032 Metric) | 0.236" L x 0.126" W (6.00mm x 3.20mm) | 0.110" (2.79mm) | 2.2 µF | 2.2 µF ±10% 35 V 2.9Ohm -55°C ~ 125°C Molded 2312 (6032 Metric) | - | RoHS & Green | https://www.vishay.com/docs/40002/293d.pdf | D:\Altium\Altium_Component_Database\Source_Files\PassiveComponents\PassiveComponents.SchLib | Fix_Polarized_Capacitor | D:\Altium\Altium_Component_Database\Source_Files\PassiveComponents\PassiveComponents.PcbLib | D:\Altium\Altium_Component_Database\Source_Files\PassiveComponents\PassiveComponents.PcbLib | D:\Altium\Altium_Component_Database\Source_Files\PassiveComponents\PassiveComponents.PcbLib | VISHAY_TANTAMOUNT-293D/593D/TR3_C_N | VISHAY_TANTAMOUNT-293D/593D/TR3_C_L | VISHAY_TANTAMOUNT-293D/593D/TR3_C_M | 2.2u
Vishay Sprague | 293D225X0035C2TE3 | Digi-Key | 718-293D225X0035C2TE3TR-ND | Tantalum Capacitor | TANTAMOUNT®, 293D | 2.2 µF | ±20% | 35 V | 2.9Ohm | -55°C ~ 125°C | Molded | C | 2312 (6032 Metric) | 0.236" L x 0.126" W (6.00mm x 3.20mm) | 0.110" (2.79mm) | 2.2 µF | 2.2 µF ±20% 35 V 2.9Ohm -55°C ~ 125°C Molded 2312 (6032 Metric) | - | RoHS & Green | https://www.vishay.com/docs/40002/293d.pdf | D:\Altium\Altium_Component_Database\Source_Files\PassiveComponents\PassiveComponents.SchLib | Fix_Polarized_Capacitor | D:\Altium\Altium_Component_Database\Source_Files\PassiveComponents\PassiveComponents.PcbLib | D:\Altium\Altium_Component_Database\Source_Files\PassiveComponents\PassiveComponents.PcbLib | D:\Altium\Altium_Component_Database\Source_Files\PassiveComponents\PassiveComponents.PcbLib | VISHAY_TANTAMOUNT-293D/593D/TR3_C_N | VISHAY_TANTAMOUNT-293D/593D/TR3_C_L | VISHAY_TANTAMOUNT-293D/593D/TR3_C_M | 2.2u
Vishay Sprague | 293D225X9050C2TE3 | Digi-Key | 718-293D225X9050C2TE3TR-ND | Tantalum Capacitor | TANTAMOUNT®, 293D | 2.2 µF | ±10% | 50 V | 2.9Ohm | -55°C ~ 125°C | Molded | C | 2312 (6032 Metric) | 0.236" L x 0.126" W (6.00mm x 3.20mm) | 0.110" (2.79mm) | 2.2 µF | 2.2 µF ±10% 50 V 2.9Ohm -55°C ~ 125°C Molded 2312 (6032 Metric) | - | RoHS & Green | https://www.vishay.com/docs/40002/293d.pdf | D:\Altium\Altium_Component_Database\Source_Files\PassiveComponents\PassiveComponents.SchLib | Fix_Polarized_Capacitor | D:\Altium\Altium_Component_Database\Source_Files\PassiveComponents\PassiveComponents.PcbLib | D:\Altium\Altium_Component_Database\Source_Files\PassiveComponents\PassiveComponents.PcbLib | D:\Altium\Altium_Component_Database\Source_Files\PassiveComponents\PassiveComponents.PcbLib | VISHAY_TANTAMOUNT-293D/593D/TR3_C_N | VISHAY_TANTAMOUNT-293D/593D/TR3_C_L | VISHAY_TANTAMOUNT-293D/593D/TR3_C_M | 2.2u
Vishay Sprague | 293D335X9025C2TE3 | Digi-Key | 718-293D335X9025C2TE3TR-ND | Tantalum Capacitor | TANTAMOUNT®, 293D | 3.3 µF | ±10% | 25 V | 2.3Ohm | -55°C ~ 125°C | Molded | C | 2312 (6032 Metric) | 0.236" L x 0.126" W (6.00mm x 3.20mm) | 0.110" (2.79mm) | 3.3 µF | 3.3 µF ±10% 25 V 2.3Ohm -55°C ~ 125°C Molded 2312 (6032 Metric) | - | RoHS & Green | https://www.vishay.com/docs/40002/293d.pdf | D:\Altium\Altium_Component_Database\Source_Files\PassiveComponents\PassiveComponents.SchLib | Fix_Polarized_Capacitor | D:\Altium\Altium_Component_Database\Source_Files\PassiveComponents\PassiveComponents.PcbLib | D:\Altium\Altium_Component_Database\Source_Files\PassiveComponents\PassiveComponents.PcbLib | D:\Altium\Altium_Component_Database\Source_Files\PassiveComponents\PassiveComponents.PcbLib | VISHAY_TANTAMOUNT-293D/593D/TR3_C_N | VISHAY_TANTAMOUNT-293D/593D/TR3_C_L | VISHAY_TANTAMOUNT-293D/593D/TR3_C_M | 3.3u
Vishay Sprague | 293D335X9050C2TE3 | Digi-Key | 718-293D335X9050C2TE3TR-ND | Tantalum Capacitor | TANTAMOUNT®, 293D | 3.3 µF | ±10% | 50 V | 2.5Ohm | -55°C ~ 125°C | Molded | C | 2312 (6032 Metric) | 0.236" L x 0.126" W (6.00mm x 3.20mm) | 0.110" (2.79mm) | 3.3 µF | 3.3 µF ±10% 50 V 2.5Ohm -55°C ~ 125°C Molded 2312 (6032 Metric) | - | RoHS & Green | https://www.vishay.com/docs/40002/293d.pdf | D:\Altium\Altium_Component_Database\Source_Files\PassiveComponents\PassiveComponents.SchLib | Fix_Polarized_Capacitor | D:\Altium\Altium_Component_Database\Source_Files\PassiveComponents\PassiveComponents.PcbLib | D:\Altium\Altium_Component_Database\Source_Files\PassiveComponents\PassiveComponents.PcbLib | D:\Altium\Altium_Component_Database\Source_Files\PassiveComponents\PassiveComponents.PcbLib | VISHAY_TANTAMOUNT-293D/593D/TR3_C_N | VISHAY_TANTAMOUNT-293D/593D/TR3_C_L | VISHAY_TANTAMOUNT-293D/593D/TR3_C_M | 3.3u
Vishay Sprague | 293D335X0035C2TE3 | Digi-Key | 718-293D335X0035C2TE3TR-ND | Tantalum Capacitor | TANTAMOUNT®, 293D | 3.3 µF | ±20% | 35 V | 2.1Ohm | -55°C ~ 125°C | Molded | C | 2312 (6032 Metric) | 0.236" L x 0.126" W (6.00mm x 3.20mm) | 0.110" (2.79mm) | 3.3 µF | 3.3 µF ±20% 35 V 2.1Ohm -55°C ~ 125°C Molded 2312 (6032 Metric) | - | RoHS & Green | https://www.vishay.com/docs/40002/293d.pdf | D:\Altium\Altium_Component_Database\Source_Files\PassiveComponents\PassiveComponents.SchLib | Fix_Polarized_Capacitor | D:\Altium\Altium_Component_Database\Source_Files\PassiveComponents\PassiveComponents.PcbLib | D:\Altium\Altium_Component_Database\Source_Files\PassiveComponents\PassiveComponents.PcbLib | D:\Altium\Altium_Component_Database\Source_Files\PassiveComponents\PassiveComponents.PcbLib | VISHAY_TANTAMOUNT-293D/593D/TR3_C_N | VISHAY_TANTAMOUNT-293D/593D/TR3_C_L | VISHAY_TANTAMOUNT-293D/593D/TR3_C_M | 3.3u
Vishay Sprague | 293D335X9035C2TE3 | Digi-Key | 718-1074-2-ND | Tantalum Capacitor | TANTAMOUNT®, 293D | 3.3 µF | ±10% | 35 V | 2.1Ohm | -55°C ~ 125°C | Molded | C | 2312 (6032 Metric) | 0.236" L x 0.126" W (6.00mm x 3.20mm) | 0.110" (2.79mm) | 3.3 µF | 3.3 µF ±10% 35 V 2.1Ohm -55°C ~ 125°C Molded 2312 (6032 Metric) | - | RoHS & Green | https://www.vishay.com/docs/40002/293d.pdf | D:\Altium\Altium_Component_Database\Source_Files\PassiveComponents\PassiveComponents.SchLib | Fix_Polarized_Capacitor | D:\Altium\Altium_Component_Database\Source_Files\PassiveComponents\PassiveComponents.PcbLib | D:\Altium\Altium_Component_Database\Source_Files\PassiveComponents\PassiveComponents.PcbLib | D:\Altium\Altium_Component_Database\Source_Files\PassiveComponents\PassiveComponents.PcbLib | VISHAY_TANTAMOUNT-293D/593D/TR3_C_N | VISHAY_TANTAMOUNT-293D/593D/TR3_C_L | VISHAY_TANTAMOUNT-293D/593D/TR3_C_M | 3.3u
Vishay Sprague | 293D475X9035C2TE3 | Digi-Key | 718-1083-2-ND | Tantalum Capacitor | TANTAMOUNT®, 293D | 4.7 µF | ±10% | 35 V | 1.9Ohm | -55°C ~ 125°C | Molded | C | 2312 (6032 Metric) | 0.236" L x 0.126" W (6.00mm x 3.20mm) | 0.110" (2.79mm) | 4.7 µF | 4.7 µF ±10% 35 V 1.9Ohm -55°C ~ 125°C Molded 2312 (6032 Metric) | - | RoHS & Green | https://www.vishay.com/docs/40002/293d.pdf | D:\Altium\Altium_Component_Database\Source_Files\PassiveComponents\PassiveComponents.SchLib | Fix_Polarized_Capacitor | D:\Altium\Altium_Component_Database\Source_Files\PassiveComponents\PassiveComponents.PcbLib | D:\Altium\Altium_Component_Database\Source_Files\PassiveComponents\PassiveComponents.PcbLib | D:\Altium\Altium_Component_Database\Source_Files\PassiveComponents\PassiveComponents.PcbLib | VISHAY_TANTAMOUNT-293D/593D/TR3_C_N | VISHAY_TANTAMOUNT-293D/593D/TR3_C_L | VISHAY_TANTAMOUNT-293D/593D/TR3_C_M | 4.7u
Vishay Sprague | 293D475X9025C2TE3 | Digi-Key | 718-1082-2-ND | Tantalum Capacitor | TANTAMOUNT®, 293D | 4.7 µF | ±10% | 25 V | 2Ohm | -55°C ~ 125°C | Molded | C | 2312 (6032 Metric) | 0.236" L x 0.126" W (6.00mm x 3.20mm) | 0.110" (2.79mm) | 4.7 µF | 4.7 µF ±10% 25 V 2Ohm -55°C ~ 125°C Molded 2312 (6032 Metric) | - | RoHS & Green | https://www.vishay.com/docs/40002/293d.pdf | D:\Altium\Altium_Component_Database\Source_Files\PassiveComponents\PassiveComponents.SchLib | Fix_Polarized_Capacitor | D:\Altium\Altium_Component_Database\Source_Files\PassiveComponents\PassiveComponents.PcbLib | D:\Altium\Altium_Component_Database\Source_Files\PassiveComponents\PassiveComponents.PcbLib | D:\Altium\Altium_Component_Database\Source_Files\PassiveComponents\PassiveComponents.PcbLib | VISHAY_TANTAMOUNT-293D/593D/TR3_C_N | VISHAY_TANTAMOUNT-293D/593D/TR3_C_L | VISHAY_TANTAMOUNT-293D/593D/TR3_C_M | 4.7u
Vishay Sprague | 293D475X0020C2TE3 | Digi-Key | 718-293D475X0020C2TE3TR-ND | Tantalum Capacitor | TANTAMOUNT®, 293D | 4.7 µF | ±20% | 20 V | 2.3Ohm | -55°C ~ 125°C | Molded | C | 2312 (6032 Metric) | 0.236" L x 0.126" W (6.00mm x 3.20mm) | 0.110" (2.79mm) | 4.7 µF | 4.7 µF ±20% 20 V 2.3Ohm -55°C ~ 125°C Molded 2312 (6032 Metric) | - | RoHS & Green | https://www.vishay.com/docs/40002/293d.pdf | D:\Altium\Altium_Component_Database\Source_Files\PassiveComponents\PassiveComponents.SchLib | Fix_Polarized_Capacitor | D:\Altium\Altium_Component_Database\Source_Files\PassiveComponents\PassiveComponents.PcbLib | D:\Altium\Altium_Component_Database\Source_Files\PassiveComponents\PassiveComponents.PcbLib | D:\Altium\Altium_Component_Database\Source_Files\PassiveComponents\PassiveComponents.PcbLib | VISHAY_TANTAMOUNT-293D/593D/TR3_C_N | VISHAY_TANTAMOUNT-293D/593D/TR3_C_L | VISHAY_TANTAMOUNT-293D/593D/TR3_C_M | 4.7u
Vishay Sprague | 293D475X9020C2TE3 | Digi-Key | 718-1081-2-ND | Tantalum Capacitor | TANTAMOUNT®, 293D | 4.7 µF | ±10% | 20 V | 2.3Ohm | -55°C ~ 125°C | Molded | C | 2312 (6032 Metric) | 0.236" L x 0.126" W (6.00mm x 3.20mm) | 0.110" (2.79mm) | 4.7 µF | 4.7 µF ±10% 20 V 2.3Ohm -55°C ~ 125°C Molded 2312 (6032 Metric) | - | RoHS & Green | https://www.vishay.com/docs/40002/293d.pdf | D:\Altium\Altium_Component_Database\Source_Files\PassiveComponents\PassiveComponents.SchLib | Fix_Polarized_Capacitor | D:\Altium\Altium_Component_Database\Source_Files\PassiveComponents\PassiveComponents.PcbLib | D:\Altium\Altium_Component_Database\Source_Files\PassiveComponents\PassiveComponents.PcbLib | D:\Altium\Altium_Component_Database\Source_Files\PassiveComponents\PassiveComponents.PcbLib | VISHAY_TANTAMOUNT-293D/593D/TR3_C_N | VISHAY_TANTAMOUNT-293D/593D/TR3_C_L | VISHAY_TANTAMOUNT-293D/593D/TR3_C_M | 4.7u
Vishay Sprague | 293D475X0035C2TE3 | Digi-Key | 718-293D475X0035C2TE3TR-ND | Tantalum Capacitor | TANTAMOUNT®, 293D | 4.7 µF | ±20% | 35 V | 1.9Ohm | -55°C ~ 125°C | Molded | C | 2312 (6032 Metric) | 0.236" L x 0.126" W (6.00mm x 3.20mm) | 0.110" (2.79mm) | 4.7 µF | 4.7 µF ±20% 35 V 1.9Ohm -55°C ~ 125°C Molded 2312 (6032 Metric) | - | RoHS & Green | https://www.vishay.com/docs/40002/293d.pdf | D:\Altium\Altium_Component_Database\Source_Files\PassiveComponents\PassiveComponents.SchLib | Fix_Polarized_Capacitor | D:\Altium\Altium_Component_Database\Source_Files\PassiveComponents\PassiveComponents.PcbLib | D:\Altium\Altium_Component_Database\Source_Files\PassiveComponents\PassiveComponents.PcbLib | D:\Altium\Altium_Component_Database\Source_Files\PassiveComponents\PassiveComponents.PcbLib | VISHAY_TANTAMOUNT-293D/593D/TR3_C_N | VISHAY_TANTAMOUNT-293D/593D/TR3_C_L | VISHAY_TANTAMOUNT-293D/593D/TR3_C_M | 4.7u
Vishay Sprague | 293D475X0025C2TE3 | Digi-Key | 718-1967-2-ND | Tantalum Capacitor | TANTAMOUNT®, 293D | 4.7 µF | ±20% | 25 V | 2Ohm | -55°C ~ 125°C | Molded | C | 2312 (6032 Metric) | 0.236" L x 0.126" W (6.00mm x 3.20mm) | 0.110" (2.79mm) | 4.7 µF | 4.7 µF ±20% 25 V 2Ohm -55°C ~ 125°C Molded 2312 (6032 Metric) | - | RoHS & Green | https://www.vishay.com/docs/40002/293d.pdf | D:\Altium\Altium_Component_Database\Source_Files\PassiveComponents\PassiveComponents.SchLib | Fix_Polarized_Capacitor | D:\Altium\Altium_Component_Database\Source_Files\PassiveComponents\PassiveComponents.PcbLib | D:\Altium\Altium_Component_Database\Source_Files\PassiveComponents\PassiveComponents.PcbLib | D:\Altium\Altium_Component_Database\Source_Files\PassiveComponents\PassiveComponents.PcbLib | VISHAY_TANTAMOUNT-293D/593D/TR3_C_N | VISHAY_TANTAMOUNT-293D/593D/TR3_C_L | VISHAY_TANTAMOUNT-293D/593D/TR3_C_M | 4.7u
Vishay Sprague | 293D685X0025C2TE3 | Digi-Key | 718-293D685X0025C2TE3TR-ND | Tantalum Capacitor | TANTAMOUNT®, 293D | 6.8 µF | ±20% | 25 V | 1.7Ohm | -55°C ~ 125°C | Molded | C | 2312 (6032 Metric) | 0.236" L x 0.126" W (6.00mm x 3.20mm) | 0.110" (2.79mm) | 6.8 µF | 6.8 µF ±20% 25 V 1.7Ohm -55°C ~ 125°C Molded 2312 (6032 Metric) | - | RoHS & Green | https://www.vishay.com/docs/40002/293d.pdf | D:\Altium\Altium_Component_Database\Source_Files\PassiveComponents\PassiveComponents.SchLib | Fix_Polarized_Capacitor | D:\Altium\Altium_Component_Database\Source_Files\PassiveComponents\PassiveComponents.PcbLib | D:\Altium\Altium_Component_Database\Source_Files\PassiveComponents\PassiveComponents.PcbLib | D:\Altium\Altium_Component_Database\Source_Files\PassiveComponents\PassiveComponents.PcbLib | VISHAY_TANTAMOUNT-293D/593D/TR3_C_N | VISHAY_TANTAMOUNT-293D/593D/TR3_C_L | VISHAY_TANTAMOUNT-293D/593D/TR3_C_M | 6.8u
Vishay Sprague | 293D685X9025C2WE3 | Digi-Key | 718-293D685X9025C2WE3TR-ND | Tantalum Capacitor | TANTAMOUNT®, 293D | 6.8 µF | ±10% | 25 V | 1.7Ohm @ 100kHz | -55°C ~ 125°C | Molded | C | 2312 (6032 Metric) | 0.236" L x 0.126" W (6.00mm x 3.20mm) | 0.110" (2.80mm) | 6.8 µF | 6.8 µF ±10% 25 V 1.7Ohm @ 100kHz -55°C ~ 125°C Molded 2312 (6032 Metric) | - | RoHS & Green | https://www.vishay.com/docs/40002/293d.pdf | D:\Altium\Altium_Component_Database\Source_Files\PassiveComponents\PassiveComponents.SchLib | Fix_Polarized_Capacitor | D:\Altium\Altium_Component_Database\Source_Files\PassiveComponents\PassiveComponents.PcbLib | D:\Altium\Altium_Component_Database\Source_Files\PassiveComponents\PassiveComponents.PcbLib | D:\Altium\Altium_Component_Database\Source_Files\PassiveComponents\PassiveComponents.PcbLib | VISHAY_TANTAMOUNT-293D/593D/TR3_C_N | VISHAY_TANTAMOUNT-293D/593D/TR3_C_L | VISHAY_TANTAMOUNT-293D/593D/TR3_C_M | 6.8u
Vishay Sprague | 293D685X9020C2TE3 | Digi-Key | 718-1092-2-ND | Tantalum Capacitor | TANTAMOUNT®, 293D | 6.8 µF | ±10% | 20 V | 1.9Ohm | -55°C ~ 125°C | Molded | C | 2312 (6032 Metric) | 0.236" L x 0.126" W (6.00mm x 3.20mm) | 0.110" (2.79mm) | 6.8 µF | 6.8 µF ±10% 20 V 1.9Ohm -55°C ~ 125°C Molded 2312 (6032 Metric) | - | RoHS & Green | https://www.vishay.com/docs/40002/293d.pdf | D:\Altium\Altium_Component_Database\Source_Files\PassiveComponents\PassiveComponents.SchLib | Fix_Polarized_Capacitor | D:\Altium\Altium_Component_Database\Source_Files\PassiveComponents\PassiveComponents.PcbLib | D:\Altium\Altium_Component_Database\Source_Files\PassiveComponents\PassiveComponents.PcbLib | D:\Altium\Altium_Component_Database\Source_Files\PassiveComponents\PassiveComponents.PcbLib | VISHAY_TANTAMOUNT-293D/593D/TR3_C_N | VISHAY_TANTAMOUNT-293D/593D/TR3_C_L | VISHAY_TANTAMOUNT-293D/593D/TR3_C_M | 6.8u
Vishay Sprague | 293D685X0035C2TE3 | Digi-Key | 718-293D685X0035C2TE3TR-ND | Tantalum Capacitor | TANTAMOUNT®, 293D | 6.8 µF | ±20% | 35 V | 1.8Ohm | -55°C ~ 125°C | Molded | C | 2312 (6032 Metric) | 0.236" L x 0.126" W (6.00mm x 3.20mm) | 0.110" (2.79mm) | 6.8 µF | 6.8 µF ±20% 35 V 1.8Ohm -55°C ~ 125°C Molded 2312 (6032 Metric) | - | RoHS & Green | https://www.vishay.com/docs/40002/293d.pdf | D:\Altium\Altium_Component_Database\Source_Files\PassiveComponents\PassiveComponents.SchLib | Fix_Polarized_Capacitor | D:\Altium\Altium_Component_Database\Source_Files\PassiveComponents\PassiveComponents.PcbLib | D:\Altium\Altium_Component_Database\Source_Files\PassiveComponents\PassiveComponents.PcbLib | D:\Altium\Altium_Component_Database\Source_Files\PassiveComponents\PassiveComponents.PcbLib | VISHAY_TANTAMOUNT-293D/593D/TR3_C_N | VISHAY_TANTAMOUNT-293D/593D/TR3_C_L | VISHAY_TANTAMOUNT-293D/593D/TR3_C_M | 6.8u
Vishay Sprague | 293D685X9025C2TE3 | Digi-Key | 718-1817-2-ND | Tantalum Capacitor | TANTAMOUNT®, 293D | 6.8 µF | ±10% | 25 V | 1.7Ohm | -55°C ~ 125°C | Molded | C | 2312 (6032 Metric) | 0.236" L x 0.126" W (6.00mm x 3.20mm) | 0.110" (2.79mm) | 6.8 µF | 6.8 µF ±10% 25 V 1.7Ohm -55°C ~ 125°C Molded 2312 (6032 Metric) | - | RoHS & Green | https://www.vishay.com/docs/40002/293d.pdf | D:\Altium\Altium_Component_Database\Source_Files\PassiveComponents\PassiveComponents.SchLib | Fix_Polarized_Capacitor | D:\Altium\Altium_Component_Database\Source_Files\PassiveComponents\PassiveComponents.PcbLib | D:\Altium\Altium_Component_Database\Source_Files\PassiveComponents\PassiveComponents.PcbLib | D:\Altium\Altium_Component_Database\Source_Files\PassiveComponents\PassiveComponents.PcbLib | VISHAY_TANTAMOUNT-293D/593D/TR3_C_N | VISHAY_TANTAMOUNT-293D/593D/TR3_C_L | VISHAY_TANTAMOUNT-293D/593D/TR3_C_M | 6.8u
Vishay Sprague | 293D685X9035C2TE3 | Digi-Key | 718-1818-2-ND | Tantalum Capacitor | TANTAMOUNT®, 293D | 6.8 µF | ±10% | 35 V | 1.8Ohm | -55°C ~ 125°C | Molded | C | 2312 (6032 Metric) | 0.236" L x 0.126" W (6.00mm x 3.20mm) | 0.110" (2.79mm) | 6.8 µF | 6.8 µF ±10% 35 V 1.8Ohm -55°C ~ 125°C Molded 2312 (6032 Metric) | - | RoHS & Green | https://www.vishay.com/docs/40002/293d.pdf | D:\Altium\Altium_Component_Database\Source_Files\PassiveComponents\PassiveComponents.SchLib | Fix_Polarized_Capacitor | D:\Altium\Altium_Component_Database\Source_Files\PassiveComponents\PassiveComponents.PcbLib | D:\Altium\Altium_Component_Database\Source_Files\PassiveComponents\PassiveComponents.PcbLib | D:\Altium\Altium_Component_Database\Source_Files\PassiveComponents\PassiveComponents.PcbLib | VISHAY_TANTAMOUNT-293D/593D/TR3_C_N | VISHAY_TANTAMOUNT-293D/593D/TR3_C_L | VISHAY_TANTAMOUNT-293D/593D/TR3_C_M | 6.8u
Vishay Sprague | 293D685X9016C2TE3 | Digi-Key | 718-293D685X9016C2TE3TR-ND | Tantalum Capacitor | TANTAMOUNT®, 293D | 6.8 µF | ±10% | 16 V | 1.9Ohm | -55°C ~ 125°C | Molded | C | 2312 (6032 Metric) | 0.236" L x 0.126" W (6.00mm x 3.20mm) | 0.110" (2.79mm) | 6.8 µF | 6.8 µF ±10% 16 V 1.9Ohm -55°C ~ 125°C Molded 2312 (6032 Metric) | - | RoHS & Green | https://www.vishay.com/docs/40002/293d.pdf | D:\Altium\Altium_Component_Database\Source_Files\PassiveComponents\PassiveComponents.SchLib | Fix_Polarized_Capacitor | D:\Altium\Altium_Component_Database\Source_Files\PassiveComponents\PassiveComponents.PcbLib | D:\Altium\Altium_Component_Database\Source_Files\PassiveComponents\PassiveComponents.PcbLib | D:\Altium\Altium_Component_Database\Source_Files\PassiveComponents\PassiveComponents.PcbLib | VISHAY_TANTAMOUNT-293D/593D/TR3_C_N | VISHAY_TANTAMOUNT-293D/593D/TR3_C_L | VISHAY_TANTAMOUNT-293D/593D/TR3_C_M | 6.8u
Vishay Sprague | 293D106X0025C2TE3 | Digi-Key | 718-1044-2-ND | Tantalum Capacitor | TANTAMOUNT®, 293D | 10 µF | ±20% | 25 V | 1.5Ohm | -55°C ~ 125°C | Molded | C | 2312 (6032 Metric) | 0.236" L x 0.126" W (6.00mm x 3.20mm) | 0.110" (2.79mm) | 10 µF | 10 µF ±20% 25 V 1.5Ohm -55°C ~ 125°C Molded 2312 (6032 Metric) | - | RoHS & Green | https://www.vishay.com/docs/40002/293d.pdf | D:\Altium\Altium_Component_Database\Source_Files\PassiveComponents\PassiveComponents.SchLib | Fix_Polarized_Capacitor | D:\Altium\Altium_Component_Database\Source_Files\PassiveComponents\PassiveComponents.PcbLib | D:\Altium\Altium_Component_Database\Source_Files\PassiveComponents\PassiveComponents.PcbLib | D:\Altium\Altium_Component_Database\Source_Files\PassiveComponents\PassiveComponents.PcbLib | VISHAY_TANTAMOUNT-293D/593D/TR3_C_N | VISHAY_TANTAMOUNT-293D/593D/TR3_C_L | VISHAY_TANTAMOUNT-293D/593D/TR3_C_M | 10u
Vishay Sprague | 293D106X9016C2TE3 | Digi-Key | 718-1048-2-ND | Tantalum Capacitor | TANTAMOUNT®, 293D | 10 µF | ±10% | 16 V | 1.8Ohm | -55°C ~ 125°C | Molded | C | 2312 (6032 Metric) | 0.236" L x 0.126" W (6.00mm x 3.20mm) | 0.110" (2.79mm) | 10 µF | 10 µF ±10% 16 V 1.8Ohm -55°C ~ 125°C Molded 2312 (6032 Metric) | - | RoHS & Green | https://www.vishay.com/docs/40002/293d.pdf | D:\Altium\Altium_Component_Database\Source_Files\PassiveComponents\PassiveComponents.SchLib | Fix_Polarized_Capacitor | D:\Altium\Altium_Component_Database\Source_Files\PassiveComponents\PassiveComponents.PcbLib | D:\Altium\Altium_Component_Database\Source_Files\PassiveComponents\PassiveComponents.PcbLib | D:\Altium\Altium_Component_Database\Source_Files\PassiveComponents\PassiveComponents.PcbLib | VISHAY_TANTAMOUNT-293D/593D/TR3_C_N | VISHAY_TANTAMOUNT-293D/593D/TR3_C_L | VISHAY_TANTAMOUNT-293D/593D/TR3_C_M | 10u
Vishay Sprague | 293D106X9025C2TE3 | Digi-Key | 718-1050-2-ND | Tantalum Capacitor | TANTAMOUNT®, 293D | 10 µF | ±10% | 25 V | 1.5Ohm | -55°C ~ 125°C | Molded | C | 2312 (6032 Metric) | 0.236" L x 0.126" W (6.00mm x 3.20mm) | 0.110" (2.79mm) | 10 µF | 10 µF ±10% 25 V 1.5Ohm -55°C ~ 125°C Molded 2312 (6032 Metric) | - | RoHS & Green | https://www.vishay.com/docs/40002/293d.pdf | D:\Altium\Altium_Component_Database\Source_Files\PassiveComponents\PassiveComponents.SchLib | Fix_Polarized_Capacitor | D:\Altium\Altium_Component_Database\Source_Files\PassiveComponents\PassiveComponents.PcbLib | D:\Altium\Altium_Component_Database\Source_Files\PassiveComponents\PassiveComponents.PcbLib | D:\Altium\Altium_Component_Database\Source_Files\PassiveComponents\PassiveComponents.PcbLib | VISHAY_TANTAMOUNT-293D/593D/TR3_C_N | VISHAY_TANTAMOUNT-293D/593D/TR3_C_L | VISHAY_TANTAMOUNT-293D/593D/TR3_C_M | 10u
Vishay Sprague | 293D106X9035C2TE3 | Digi-Key | 718-1052-2-ND | Tantalum Capacitor | TANTAMOUNT®, 293D | 10 µF | ±10% | 35 V | 1.6Ohm | -55°C ~ 125°C | Molded | C | 2312 (6032 Metric) | 0.236" L x 0.126" W (6.00mm x 3.20mm) | 0.110" (2.79mm) | 10 µF | 10 µF ±10% 35 V 1.6Ohm -55°C ~ 125°C Molded 2312 (6032 Metric) | - | RoHS & Green | https://www.vishay.com/docs/40002/293d.pdf | D:\Altium\Altium_Component_Database\Source_Files\PassiveComponents\PassiveComponents.SchLib | Fix_Polarized_Capacitor | D:\Altium\Altium_Component_Database\Source_Files\PassiveComponents\PassiveComponents.PcbLib | D:\Altium\Altium_Component_Database\Source_Files\PassiveComponents\PassiveComponents.PcbLib | D:\Altium\Altium_Component_Database\Source_Files\PassiveComponents\PassiveComponents.PcbLib | VISHAY_TANTAMOUNT-293D/593D/TR3_C_N | VISHAY_TANTAMOUNT-293D/593D/TR3_C_L | VISHAY_TANTAMOUNT-293D/593D/TR3_C_M | 10u
Vishay Sprague | 293D106X0016C2TE3 | Digi-Key | 718-1042-2-ND | Tantalum Capacitor | TANTAMOUNT®, 293D | 10 µF | ±20% | 16 V | 1.8Ohm | -55°C ~ 125°C | Molded | C | 2312 (6032 Metric) | 0.236" L x 0.126" W (6.00mm x 3.20mm) | 0.110" (2.79mm) | 10 µF | 10 µF ±20% 16 V 1.8Ohm -55°C ~ 125°C Molded 2312 (6032 Metric) | - | RoHS & Green | https://www.vishay.com/docs/40002/293d.pdf | D:\Altium\Altium_Component_Database\Source_Files\PassiveComponents\PassiveComponents.SchLib | Fix_Polarized_Capacitor | D:\Altium\Altium_Component_Database\Source_Files\PassiveComponents\PassiveComponents.PcbLib | D:\Altium\Altium_Component_Database\Source_Files\PassiveComponents\PassiveComponents.PcbLib | D:\Altium\Altium_Component_Database\Source_Files\PassiveComponents\PassiveComponents.PcbLib | VISHAY_TANTAMOUNT-293D/593D/TR3_C_N | VISHAY_TANTAMOUNT-293D/593D/TR3_C_L | VISHAY_TANTAMOUNT-293D/593D/TR3_C_M | 10u
Vishay Sprague | 293D106X5016C2TE3 | Digi-Key | 718-1958-2-ND | Tantalum Capacitor | TANTAMOUNT®, 293D | 10 µF | ±5% | 16 V | 1.8Ohm | -55°C ~ 125°C | Molded | C | 2312 (6032 Metric) | 0.236" L x 0.126" W (6.00mm x 3.20mm) | 0.110" (2.79mm) | 10 µF | 10 µF ±5% 16 V 1.8Ohm -55°C ~ 125°C Molded 2312 (6032 Metric) | - | RoHS & Green | https://www.vishay.com/docs/40002/293d.pdf | D:\Altium\Altium_Component_Database\Source_Files\PassiveComponents\PassiveComponents.SchLib | Fix_Polarized_Capacitor | D:\Altium\Altium_Component_Database\Source_Files\PassiveComponents\PassiveComponents.PcbLib | D:\Altium\Altium_Component_Database\Source_Files\PassiveComponents\PassiveComponents.PcbLib | D:\Altium\Altium_Component_Database\Source_Files\PassiveComponents\PassiveComponents.PcbLib | VISHAY_TANTAMOUNT-293D/593D/TR3_C_N | VISHAY_TANTAMOUNT-293D/593D/TR3_C_L | VISHAY_TANTAMOUNT-293D/593D/TR3_C_M | 10u
Vishay Sprague | 293D106X9010C2TE3 | Digi-Key | 718-1047-2-ND | Tantalum Capacitor | TANTAMOUNT®, 293D | 10 µF | ±10% | 10 V | 1.8Ohm | -55°C ~ 125°C | Molded | C | 2312 (6032 Metric) | 0.236" L x 0.126" W (6.00mm x 3.20mm) | 0.110" (2.79mm) | 10 µF | 10 µF ±10% 10 V 1.8Ohm -55°C ~ 125°C Molded 2312 (6032 Metric) | - | RoHS & Green | https://www.vishay.com/docs/40002/293d.pdf | D:\Altium\Altium_Component_Database\Source_Files\PassiveComponents\PassiveComponents.SchLib | Fix_Polarized_Capacitor | D:\Altium\Altium_Component_Database\Source_Files\PassiveComponents\PassiveComponents.PcbLib | D:\Altium\Altium_Component_Database\Source_Files\PassiveComponents\PassiveComponents.PcbLib | D:\Altium\Altium_Component_Database\Source_Files\PassiveComponents\PassiveComponents.PcbLib | VISHAY_TANTAMOUNT-293D/593D/TR3_C_N | VISHAY_TANTAMOUNT-293D/593D/TR3_C_L | VISHAY_TANTAMOUNT-293D/593D/TR3_C_M | 10u
Vishay Sprague | 293D106X5025C2TE3 | Digi-Key | 718-293D106X5025C2TE3TR-ND | Tantalum Capacitor | TANTAMOUNT®, 293D | 10 µF | ±5% | 25 V | 1.5Ohm | -55°C ~ 125°C | Molded | C | 2312 (6032 Metric) | 0.236" L x 0.126" W (6.00mm x 3.20mm) | 0.110" (2.79mm) | 10 µF | 10 µF ±5% 25 V 1.5Ohm -55°C ~ 125°C Molded 2312 (6032 Metric) | - | RoHS & Green | https://www.vishay.com/docs/40002/293d.pdf | D:\Altium\Altium_Component_Database\Source_Files\PassiveComponents\PassiveComponents.SchLib | Fix_Polarized_Capacitor | D:\Altium\Altium_Component_Database\Source_Files\PassiveComponents\PassiveComponents.PcbLib | D:\Altium\Altium_Component_Database\Source_Files\PassiveComponents\PassiveComponents.PcbLib | D:\Altium\Altium_Component_Database\Source_Files\PassiveComponents\PassiveComponents.PcbLib | VISHAY_TANTAMOUNT-293D/593D/TR3_C_N | VISHAY_TANTAMOUNT-293D/593D/TR3_C_L | VISHAY_TANTAMOUNT-293D/593D/TR3_C_M | 10u
Vishay Sprague | 293D106X0010C2TE3 | Digi-Key | 718-293D106X0010C2TE3TR-ND | Tantalum Capacitor | TANTAMOUNT®, 293D | 10 µF | ±20% | 10 V | 1.8Ohm | -55°C ~ 125°C | Molded | C | 2312 (6032 Metric) | 0.236" L x 0.126" W (6.00mm x 3.20mm) | 0.110" (2.79mm) | 10 µF | 10 µF ±20% 10 V 1.8Ohm -55°C ~ 125°C Molded 2312 (6032 Metric) | - | RoHS & Green | https://www.vishay.com/docs/40002/293d.pdf | D:\Altium\Altium_Component_Database\Source_Files\PassiveComponents\PassiveComponents.SchLib | Fix_Polarized_Capacitor | D:\Altium\Altium_Component_Database\Source_Files\PassiveComponents\PassiveComponents.PcbLib | D:\Altium\Altium_Component_Database\Source_Files\PassiveComponents\PassiveComponents.PcbLib | D:\Altium\Altium_Component_Database\Source_Files\PassiveComponents\PassiveComponents.PcbLib | VISHAY_TANTAMOUNT-293D/593D/TR3_C_N | VISHAY_TANTAMOUNT-293D/593D/TR3_C_L | VISHAY_TANTAMOUNT-293D/593D/TR3_C_M | 10u
Vishay Sprague | 293D106X9020C2TE3 | Digi-Key | 718-1049-2-ND | Tantalum Capacitor | TANTAMOUNT®, 293D | 10 µF | ±10% | 20 V | 1.7Ohm | -55°C ~ 125°C | Molded | C | 2312 (6032 Metric) | 0.236" L x 0.126" W (6.00mm x 3.20mm) | 0.110" (2.79mm) | 10 µF | 10 µF ±10% 20 V 1.7Ohm -55°C ~ 125°C Molded 2312 (6032 Metric) | - | RoHS & Green | https://www.vishay.com/docs/40002/293d.pdf | D:\Altium\Altium_Component_Database\Source_Files\PassiveComponents\PassiveComponents.SchLib | Fix_Polarized_Capacitor | D:\Altium\Altium_Component_Database\Source_Files\PassiveComponents\PassiveComponents.PcbLib | D:\Altium\Altium_Component_Database\Source_Files\PassiveComponents\PassiveComponents.PcbLib | D:\Altium\Altium_Component_Database\Source_Files\PassiveComponents\PassiveComponents.PcbLib | VISHAY_TANTAMOUNT-293D/593D/TR3_C_N | VISHAY_TANTAMOUNT-293D/593D/TR3_C_L | VISHAY_TANTAMOUNT-293D/593D/TR3_C_M | 10u
Vishay Sprague | 293D106X0035C2TE3 | Digi-Key | 718-293D106X0035C2TE3TR-ND | Tantalum Capacitor | TANTAMOUNT®, 293D | 10 µF | ±20% | 35 V | 1.6Ohm | -55°C ~ 125°C | Molded | C | 2312 (6032 Metric) | 0.236" L x 0.126" W (6.00mm x 3.20mm) | 0.110" (2.79mm) | 10 µF | 10 µF ±20% 35 V 1.6Ohm -55°C ~ 125°C Molded 2312 (6032 Metric) | - | RoHS & Green | https://www.vishay.com/docs/40002/293d.pdf | D:\Altium\Altium_Component_Database\Source_Files\PassiveComponents\PassiveComponents.SchLib | Fix_Polarized_Capacitor | D:\Altium\Altium_Component_Database\Source_Files\PassiveComponents\PassiveComponents.PcbLib | D:\Altium\Altium_Component_Database\Source_Files\PassiveComponents\PassiveComponents.PcbLib | D:\Altium\Altium_Component_Database\Source_Files\PassiveComponents\PassiveComponents.PcbLib | VISHAY_TANTAMOUNT-293D/593D/TR3_C_N | VISHAY_TANTAMOUNT-293D/593D/TR3_C_L | VISHAY_TANTAMOUNT-293D/593D/TR3_C_M | 10u
Vishay Sprague | 293D106X0020C2TE3 | Digi-Key | 718-1043-2-ND | Tantalum Capacitor | TANTAMOUNT®, 293D | 10 µF | ±20% | 20 V | 1.7Ohm | -55°C ~ 125°C | Molded | C | 2312 (6032 Metric) | 0.236" L x 0.126" W (6.00mm x 3.20mm) | 0.110" (2.79mm) | 10 µF | 10 µF ±20% 20 V 1.7Ohm -55°C ~ 125°C Molded 2312 (6032 Metric) | - | RoHS & Green | https://www.vishay.com/docs/40002/293d.pdf | D:\Altium\Altium_Component_Database\Source_Files\PassiveComponents\PassiveComponents.SchLib | Fix_Polarized_Capacitor | D:\Altium\Altium_Component_Database\Source_Files\PassiveComponents\PassiveComponents.PcbLib | D:\Altium\Altium_Component_Database\Source_Files\PassiveComponents\PassiveComponents.PcbLib | D:\Altium\Altium_Component_Database\Source_Files\PassiveComponents\PassiveComponents.PcbLib | VISHAY_TANTAMOUNT-293D/593D/TR3_C_N | VISHAY_TANTAMOUNT-293D/593D/TR3_C_L | VISHAY_TANTAMOUNT-293D/593D/TR3_C_M | 10u
Vishay Sprague | 293D156X0010C2TE3 | Digi-Key | 718-293D156X0010C2TE3TR-ND | Tantalum Capacitor | TANTAMOUNT®, 293D | 15 µF | ±20% | 10 V | 1.8Ohm | -55°C ~ 125°C | Molded | C | 2312 (6032 Metric) | 0.236" L x 0.126" W (6.00mm x 3.20mm) | 0.110" (2.79mm) | 15 µF | 15 µF ±20% 10 V 1.8Ohm -55°C ~ 125°C Molded 2312 (6032 Metric) | - | RoHS & Green | https://www.vishay.com/docs/40002/293d.pdf | D:\Altium\Altium_Component_Database\Source_Files\PassiveComponents\PassiveComponents.SchLib | Fix_Polarized_Capacitor | D:\Altium\Altium_Component_Database\Source_Files\PassiveComponents\PassiveComponents.PcbLib | D:\Altium\Altium_Component_Database\Source_Files\PassiveComponents\PassiveComponents.PcbLib | D:\Altium\Altium_Component_Database\Source_Files\PassiveComponents\PassiveComponents.PcbLib | VISHAY_TANTAMOUNT-293D/593D/TR3_C_N | VISHAY_TANTAMOUNT-293D/593D/TR3_C_L | VISHAY_TANTAMOUNT-293D/593D/TR3_C_M | 15u
Vishay Sprague | 293D156X9016C2TE3 | Digi-Key | 718-1813-2-ND | Tantalum Capacitor | TANTAMOUNT®, 293D | 15 µF | ±10% | 16 V | 1.5Ohm | -55°C ~ 125°C | Molded | C | 2312 (6032 Metric) | 0.236" L x 0.126" W (6.00mm x 3.20mm) | 0.110" (2.79mm) | 15 µF | 15 µF ±10% 16 V 1.5Ohm -55°C ~ 125°C Molded 2312 (6032 Metric) | - | RoHS & Green | https://www.vishay.com/docs/40002/293d.pdf | D:\Altium\Altium_Component_Database\Source_Files\PassiveComponents\PassiveComponents.SchLib | Fix_Polarized_Capacitor | D:\Altium\Altium_Component_Database\Source_Files\PassiveComponents\PassiveComponents.PcbLib | D:\Altium\Altium_Component_Database\Source_Files\PassiveComponents\PassiveComponents.PcbLib | D:\Altium\Altium_Component_Database\Source_Files\PassiveComponents\PassiveComponents.PcbLib | VISHAY_TANTAMOUNT-293D/593D/TR3_C_N | VISHAY_TANTAMOUNT-293D/593D/TR3_C_L | VISHAY_TANTAMOUNT-293D/593D/TR3_C_M | 15u
Vishay Sprague | 293D156X9010C2TE3 | Digi-Key | 718-1812-2-ND | Tantalum Capacitor | TANTAMOUNT®, 293D | 15 µF | ±10% | 10 V | 1.8Ohm | -55°C ~ 125°C | Molded | C | 2312 (6032 Metric) | 0.236" L x 0.126" W (6.00mm x 3.20mm) | 0.110" (2.79mm) | 15 µF | 15 µF ±10% 10 V 1.8Ohm -55°C ~ 125°C Molded 2312 (6032 Metric) | - | RoHS & Green | https://www.vishay.com/docs/40002/293d.pdf | D:\Altium\Altium_Component_Database\Source_Files\PassiveComponents\PassiveComponents.SchLib | Fix_Polarized_Capacitor | D:\Altium\Altium_Component_Database\Source_Files\PassiveComponents\PassiveComponents.PcbLib | D:\Altium\Altium_Component_Database\Source_Files\PassiveComponents\PassiveComponents.PcbLib | D:\Altium\Altium_Component_Database\Source_Files\PassiveComponents\PassiveComponents.PcbLib | VISHAY_TANTAMOUNT-293D/593D/TR3_C_N | VISHAY_TANTAMOUNT-293D/593D/TR3_C_L | VISHAY_TANTAMOUNT-293D/593D/TR3_C_M | 15u
Vishay Sprague | 293D156X9020C2TE3 | Digi-Key | 718-1814-2-ND | Tantalum Capacitor | TANTAMOUNT®, 293D | 15 µF | ±10% | 20 V | 1.5Ohm | -55°C ~ 125°C | Molded | C | 2312 (6032 Metric) | 0.236" L x 0.126" W (6.00mm x 3.20mm) | 0.110" (2.79mm) | 15 µF | 15 µF ±10% 20 V 1.5Ohm -55°C ~ 125°C Molded 2312 (6032 Metric) | - | RoHS & Green | https://www.vishay.com/docs/40002/293d.pdf | D:\Altium\Altium_Component_Database\Source_Files\PassiveComponents\PassiveComponents.SchLib | Fix_Polarized_Capacitor | D:\Altium\Altium_Component_Database\Source_Files\PassiveComponents\PassiveComponents.PcbLib | D:\Altium\Altium_Component_Database\Source_Files\PassiveComponents\PassiveComponents.PcbLib | D:\Altium\Altium_Component_Database\Source_Files\PassiveComponents\PassiveComponents.PcbLib | VISHAY_TANTAMOUNT-293D/593D/TR3_C_N | VISHAY_TANTAMOUNT-293D/593D/TR3_C_L | VISHAY_TANTAMOUNT-293D/593D/TR3_C_M | 15u
Vishay Sprague | 293D156X9025C2TE3 | Digi-Key | 718-1815-2-ND | Tantalum Capacitor | TANTAMOUNT®, 293D | 15 µF | ±10% | 25 V | 1.2Ohm | -55°C ~ 125°C | Molded | C | 2312 (6032 Metric) | 0.236" L x 0.126" W (6.00mm x 3.20mm) | 0.110" (2.79mm) | 15 µF | 15 µF ±10% 25 V 1.2Ohm -55°C ~ 125°C Molded 2312 (6032 Metric) | - | RoHS & Green | https://www.vishay.com/docs/40002/293d.pdf | D:\Altium\Altium_Component_Database\Source_Files\PassiveComponents\PassiveComponents.SchLib | Fix_Polarized_Capacitor | D:\Altium\Altium_Component_Database\Source_Files\PassiveComponents\PassiveComponents.PcbLib | D:\Altium\Altium_Component_Database\Source_Files\PassiveComponents\PassiveComponents.PcbLib | D:\Altium\Altium_Component_Database\Source_Files\PassiveComponents\PassiveComponents.PcbLib | VISHAY_TANTAMOUNT-293D/593D/TR3_C_N | VISHAY_TANTAMOUNT-293D/593D/TR3_C_L | VISHAY_TANTAMOUNT-293D/593D/TR3_C_M | 15u
Vishay Sprague | 293D226X9010C2TE3 | Digi-Key | 718-1065-2-ND | Tantalum Capacitor | TANTAMOUNT®, 293D | 22 µF | ±10% | 10 V | 1.5Ohm | -55°C ~ 125°C | Molded | C | 2312 (6032 Metric) | 0.236" L x 0.126" W (6.00mm x 3.20mm) | 0.110" (2.79mm) | 22 µF | 22 µF ±10% 10 V 1.5Ohm -55°C ~ 125°C Molded 2312 (6032 Metric) | - | RoHS & Green | https://www.vishay.com/docs/40002/293d.pdf | D:\Altium\Altium_Component_Database\Source_Files\PassiveComponents\PassiveComponents.SchLib | Fix_Polarized_Capacitor | D:\Altium\Altium_Component_Database\Source_Files\PassiveComponents\PassiveComponents.PcbLib | D:\Altium\Altium_Component_Database\Source_Files\PassiveComponents\PassiveComponents.PcbLib | D:\Altium\Altium_Component_Database\Source_Files\PassiveComponents\PassiveComponents.PcbLib | VISHAY_TANTAMOUNT-293D/593D/TR3_C_N | VISHAY_TANTAMOUNT-293D/593D/TR3_C_L | VISHAY_TANTAMOUNT-293D/593D/TR3_C_M | 22u
Vishay Sprague | 293D226X9016C2TE3 | Digi-Key | 718-1066-2-ND | Tantalum Capacitor | TANTAMOUNT®, 293D | 22 µF | ±10% | 16 V | 1.4Ohm | -55°C ~ 125°C | Molded | C | 2312 (6032 Metric) | 0.236" L x 0.126" W (6.00mm x 3.20mm) | 0.110" (2.79mm) | 22 µF | 22 µF ±10% 16 V 1.4Ohm -55°C ~ 125°C Molded 2312 (6032 Metric) | - | RoHS & Green | https://www.vishay.com/docs/40002/293d.pdf | D:\Altium\Altium_Component_Database\Source_Files\PassiveComponents\PassiveComponents.SchLib | Fix_Polarized_Capacitor | D:\Altium\Altium_Component_Database\Source_Files\PassiveComponents\PassiveComponents.PcbLib | D:\Altium\Altium_Component_Database\Source_Files\PassiveComponents\PassiveComponents.PcbLib | D:\Altium\Altium_Component_Database\Source_Files\PassiveComponents\PassiveComponents.PcbLib | VISHAY_TANTAMOUNT-293D/593D/TR3_C_N | VISHAY_TANTAMOUNT-293D/593D/TR3_C_L | VISHAY_TANTAMOUNT-293D/593D/TR3_C_M | 22u
Vishay Sprague | 293D226X9020C2TE3 | Digi-Key | 718-1068-2-ND | Tantalum Capacitor | TANTAMOUNT®, 293D | 22 µF | ±10% | 20 V | 1.1Ohm | -55°C ~ 125°C | Molded | C | 2312 (6032 Metric) | 0.236" L x 0.126" W (6.00mm x 3.20mm) | 0.110" (2.79mm) | 22 µF | 22 µF ±10% 20 V 1.1Ohm -55°C ~ 125°C Molded 2312 (6032 Metric) | - | RoHS & Green | https://www.vishay.com/docs/40002/293d.pdf | D:\Altium\Altium_Component_Database\Source_Files\PassiveComponents\PassiveComponents.SchLib | Fix_Polarized_Capacitor | D:\Altium\Altium_Component_Database\Source_Files\PassiveComponents\PassiveComponents.PcbLib | D:\Altium\Altium_Component_Database\Source_Files\PassiveComponents\PassiveComponents.PcbLib | D:\Altium\Altium_Component_Database\Source_Files\PassiveComponents\PassiveComponents.PcbLib | VISHAY_TANTAMOUNT-293D/593D/TR3_C_N | VISHAY_TANTAMOUNT-293D/593D/TR3_C_L | VISHAY_TANTAMOUNT-293D/593D/TR3_C_M | 22u
Vishay Sprague | 293D226X06R3C2TE3 | Digi-Key | 718-293D226X06R3C2TE3TR-ND | Tantalum Capacitor | TANTAMOUNT®, 293D | 22 µF | ±20% | 6.3 V | 1.8Ohm | -55°C ~ 125°C | Molded | C | 2312 (6032 Metric) | 0.236" L x 0.126" W (6.00mm x 3.20mm) | 0.110" (2.79mm) | 22 µF | 22 µF ±20% 6.3 V 1.8Ohm -55°C ~ 125°C Molded 2312 (6032 Metric) | - | RoHS & Green | https://www.vishay.com/docs/40002/293d.pdf | D:\Altium\Altium_Component_Database\Source_Files\PassiveComponents\PassiveComponents.SchLib | Fix_Polarized_Capacitor | D:\Altium\Altium_Component_Database\Source_Files\PassiveComponents\PassiveComponents.PcbLib | D:\Altium\Altium_Component_Database\Source_Files\PassiveComponents\PassiveComponents.PcbLib | D:\Altium\Altium_Component_Database\Source_Files\PassiveComponents\PassiveComponents.PcbLib | VISHAY_TANTAMOUNT-293D/593D/TR3_C_N | VISHAY_TANTAMOUNT-293D/593D/TR3_C_L | VISHAY_TANTAMOUNT-293D/593D/TR3_C_M | 22u
Vishay Sprague | 293D226X0010C2TE3 | Digi-Key | 718-1962-2-ND | Tantalum Capacitor | TANTAMOUNT®, 293D | 22 µF | ±20% | 10 V | 1.5Ohm | -55°C ~ 125°C | Molded | C | 2312 (6032 Metric) | 0.236" L x 0.126" W (6.00mm x 3.20mm) | 0.110" (2.79mm) | 22 µF | 22 µF ±20% 10 V 1.5Ohm -55°C ~ 125°C Molded 2312 (6032 Metric) | - | RoHS & Green | https://www.vishay.com/docs/40002/293d.pdf | D:\Altium\Altium_Component_Database\Source_Files\PassiveComponents\PassiveComponents.SchLib | Fix_Polarized_Capacitor | D:\Altium\Altium_Component_Database\Source_Files\PassiveComponents\PassiveComponents.PcbLib | D:\Altium\Altium_Component_Database\Source_Files\PassiveComponents\PassiveComponents.PcbLib | D:\Altium\Altium_Component_Database\Source_Files\PassiveComponents\PassiveComponents.PcbLib | VISHAY_TANTAMOUNT-293D/593D/TR3_C_N | VISHAY_TANTAMOUNT-293D/593D/TR3_C_L | VISHAY_TANTAMOUNT-293D/593D/TR3_C_M | 22u
Vishay Sprague | 293D226X0016C2TE3 | Digi-Key | 718-1963-2-ND | Tantalum Capacitor | TANTAMOUNT®, 293D | 22 µF | ±20% | 16 V | 1.4Ohm | -55°C ~ 125°C | Molded | C | 2312 (6032 Metric) | 0.236" L x 0.126" W (6.00mm x 3.20mm) | 0.110" (2.79mm) | 22 µF | 22 µF ±20% 16 V 1.4Ohm -55°C ~ 125°C Molded 2312 (6032 Metric) | - | RoHS & Green | https://www.vishay.com/docs/40002/293d.pdf | D:\Altium\Altium_Component_Database\Source_Files\PassiveComponents\PassiveComponents.SchLib | Fix_Polarized_Capacitor | D:\Altium\Altium_Component_Database\Source_Files\PassiveComponents\PassiveComponents.PcbLib | D:\Altium\Altium_Component_Database\Source_Files\PassiveComponents\PassiveComponents.PcbLib | D:\Altium\Altium_Component_Database\Source_Files\PassiveComponents\PassiveComponents.PcbLib | VISHAY_TANTAMOUNT-293D/593D/TR3_C_N | VISHAY_TANTAMOUNT-293D/593D/TR3_C_L | VISHAY_TANTAMOUNT-293D/593D/TR3_C_M | 22u
Vishay Sprague | 293D226X0020C2TE3 | Digi-Key | 718-293D226X0020C2TE3TR-ND | Tantalum Capacitor | TANTAMOUNT®, 293D | 22 µF | ±20% | 20 V | 1.1Ohm | -55°C ~ 125°C | Molded | C | 2312 (6032 Metric) | 0.236" L x 0.126" W (6.00mm x 3.20mm) | 0.110" (2.79mm) | 22 µF | 22 µF ±20% 20 V 1.1Ohm -55°C ~ 125°C Molded 2312 (6032 Metric) | - | RoHS & Green | https://www.vishay.com/docs/40002/293d.pdf | D:\Altium\Altium_Component_Database\Source_Files\PassiveComponents\PassiveComponents.SchLib | Fix_Polarized_Capacitor | D:\Altium\Altium_Component_Database\Source_Files\PassiveComponents\PassiveComponents.PcbLib | D:\Altium\Altium_Component_Database\Source_Files\PassiveComponents\PassiveComponents.PcbLib | D:\Altium\Altium_Component_Database\Source_Files\PassiveComponents\PassiveComponents.PcbLib | VISHAY_TANTAMOUNT-293D/593D/TR3_C_N | VISHAY_TANTAMOUNT-293D/593D/TR3_C_L | VISHAY_TANTAMOUNT-293D/593D/TR3_C_M | 22u
Vishay Sprague | 293D226X96R3C2TE3 | Digi-Key | 718-1816-2-ND | Tantalum Capacitor | TANTAMOUNT®, 293D | 22 µF | ±10% | 6.3 V | 1.8Ohm | -55°C ~ 125°C | Molded | C | 2312 (6032 Metric) | 0.236" L x 0.126" W (6.00mm x 3.20mm) | 0.110" (2.79mm) | 22 µF | 22 µF ±10% 6.3 V 1.8Ohm -55°C ~ 125°C Molded 2312 (6032 Metric) | - | RoHS & Green | https://www.vishay.com/docs/40002/293d.pdf | D:\Altium\Altium_Component_Database\Source_Files\PassiveComponents\PassiveComponents.SchLib | Fix_Polarized_Capacitor | D:\Altium\Altium_Component_Database\Source_Files\PassiveComponents\PassiveComponents.PcbLib | D:\Altium\Altium_Component_Database\Source_Files\PassiveComponents\PassiveComponents.PcbLib | D:\Altium\Altium_Component_Database\Source_Files\PassiveComponents\PassiveComponents.PcbLib | VISHAY_TANTAMOUNT-293D/593D/TR3_C_N | VISHAY_TANTAMOUNT-293D/593D/TR3_C_L | VISHAY_TANTAMOUNT-293D/593D/TR3_C_M | 22u
Vishay Sprague | 293D226X9025C2TE3 | Digi-Key | 718-293D226X9025C2TE3TR-ND | Tantalum Capacitor | TANTAMOUNT®, 293D | 22 µF | ±10% | 25 V | 1.2Ohm @ 100kHz | -55°C ~ 125°C | Molded | C | 2312 (6032 Metric) | 0.236" L x 0.126" W (6.00mm x 3.20mm) | 0.110" (2.80mm) | 22 µF | 22 µF ±10% 25 V 1.2Ohm @ 100kHz -55°C ~ 125°C Molded 2312 (6032 Metric) | - | RoHS & Green | https://www.vishay.com/docs/40002/293d.pdf | D:\Altium\Altium_Component_Database\Source_Files\PassiveComponents\PassiveComponents.SchLib | Fix_Polarized_Capacitor | D:\Altium\Altium_Component_Database\Source_Files\PassiveComponents\PassiveComponents.PcbLib | D:\Altium\Altium_Component_Database\Source_Files\PassiveComponents\PassiveComponents.PcbLib | D:\Altium\Altium_Component_Database\Source_Files\PassiveComponents\PassiveComponents.PcbLib | VISHAY_TANTAMOUNT-293D/593D/TR3_C_N | VISHAY_TANTAMOUNT-293D/593D/TR3_C_L | VISHAY_TANTAMOUNT-293D/593D/TR3_C_M | 22u
Vishay Sprague | 293D336X9016C2TE3 | Digi-Key | 718-1077-2-ND | Tantalum Capacitor | TANTAMOUNT®, 293D | 33 µF | ±10% | 16 V | 1.1Ohm | -55°C ~ 125°C | Molded | C | 2312 (6032 Metric) | 0.236" L x 0.126" W (6.00mm x 3.20mm) | 0.110" (2.79mm) | 33 µF | 33 µF ±10% 16 V 1.1Ohm -55°C ~ 125°C Molded 2312 (6032 Metric) | - | RoHS & Green | https://www.vishay.com/docs/40002/293d.pdf | D:\Altium\Altium_Component_Database\Source_Files\PassiveComponents\PassiveComponents.SchLib | Fix_Polarized_Capacitor | D:\Altium\Altium_Component_Database\Source_Files\PassiveComponents\PassiveComponents.PcbLib | D:\Altium\Altium_Component_Database\Source_Files\PassiveComponents\PassiveComponents.PcbLib | D:\Altium\Altium_Component_Database\Source_Files\PassiveComponents\PassiveComponents.PcbLib | VISHAY_TANTAMOUNT-293D/593D/TR3_C_N | VISHAY_TANTAMOUNT-293D/593D/TR3_C_L | VISHAY_TANTAMOUNT-293D/593D/TR3_C_M | 33u
Vishay Sprague | 293D336X9020C2TE3 | Digi-Key | 718-293D336X9020C2TE3TR-ND | Tantalum Capacitor | TANTAMOUNT®, 293D | 33 µF | ±10% | 20 V | 1Ohm | -55°C ~ 125°C | Molded | C | 2312 (6032 Metric) | 0.236" L x 0.126" W (6.00mm x 3.20mm) | 0.110" (2.79mm) | 33 µF | 33 µF ±10% 20 V 1Ohm -55°C ~ 125°C Molded 2312 (6032 Metric) | - | RoHS & Green | https://www.vishay.com/docs/40002/293d.pdf | D:\Altium\Altium_Component_Database\Source_Files\PassiveComponents\PassiveComponents.SchLib | Fix_Polarized_Capacitor | D:\Altium\Altium_Component_Database\Source_Files\PassiveComponents\PassiveComponents.PcbLib | D:\Altium\Altium_Component_Database\Source_Files\PassiveComponents\PassiveComponents.PcbLib | D:\Altium\Altium_Component_Database\Source_Files\PassiveComponents\PassiveComponents.PcbLib | VISHAY_TANTAMOUNT-293D/593D/TR3_C_N | VISHAY_TANTAMOUNT-293D/593D/TR3_C_L | VISHAY_TANTAMOUNT-293D/593D/TR3_C_M | 33u
Vishay Sprague | 293D336X0016C2TE3 | Digi-Key | 718-293D336X0016C2TE3TR-ND | Tantalum Capacitor | TANTAMOUNT®, 293D | 33 µF | ±20% | 16 V | 1.1Ohm | -55°C ~ 125°C | Molded | C | 2312 (6032 Metric) | 0.236" L x 0.126" W (6.00mm x 3.20mm) | 0.110" (2.79mm) | 33 µF | 33 µF ±20% 16 V 1.1Ohm -55°C ~ 125°C Molded 2312 (6032 Metric) | - | RoHS & Green | https://www.vishay.com/docs/40002/293d.pdf | D:\Altium\Altium_Component_Database\Source_Files\PassiveComponents\PassiveComponents.SchLib | Fix_Polarized_Capacitor | D:\Altium\Altium_Component_Database\Source_Files\PassiveComponents\PassiveComponents.PcbLib | D:\Altium\Altium_Component_Database\Source_Files\PassiveComponents\PassiveComponents.PcbLib | D:\Altium\Altium_Component_Database\Source_Files\PassiveComponents\PassiveComponents.PcbLib | VISHAY_TANTAMOUNT-293D/593D/TR3_C_N | VISHAY_TANTAMOUNT-293D/593D/TR3_C_L | VISHAY_TANTAMOUNT-293D/593D/TR3_C_M | 33u
Vishay Sprague | 293D336X9010C2TE3 | Digi-Key | 718-1075-2-ND | Tantalum Capacitor | TANTAMOUNT®, 293D | 33 µF | ±10% | 10 V | 1.4Ohm | -55°C ~ 125°C | Molded | C | 2312 (6032 Metric) | 0.236" L x 0.126" W (6.00mm x 3.20mm) | 0.110" (2.79mm) | 33 µF | 33 µF ±10% 10 V 1.4Ohm -55°C ~ 125°C Molded 2312 (6032 Metric) | - | RoHS & Green | https://www.vishay.com/docs/40002/293d.pdf | D:\Altium\Altium_Component_Database\Source_Files\PassiveComponents\PassiveComponents.SchLib | Fix_Polarized_Capacitor | D:\Altium\Altium_Component_Database\Source_Files\PassiveComponents\PassiveComponents.PcbLib | D:\Altium\Altium_Component_Database\Source_Files\PassiveComponents\PassiveComponents.PcbLib | D:\Altium\Altium_Component_Database\Source_Files\PassiveComponents\PassiveComponents.PcbLib | VISHAY_TANTAMOUNT-293D/593D/TR3_C_N | VISHAY_TANTAMOUNT-293D/593D/TR3_C_L | VISHAY_TANTAMOUNT-293D/593D/TR3_C_M | 33u
Vishay Sprague | 293D336X96R3C2TE3 | Digi-Key | 718-293D336X96R3C2TE3TR-ND | Tantalum Capacitor | TANTAMOUNT®, 293D | 33 µF | ±10% | 6.3 V | 1.5Ohm | -55°C ~ 125°C | Molded | C | 2312 (6032 Metric) | 0.236" L x 0.126" W (6.00mm x 3.20mm) | 0.110" (2.79mm) | 33 µF | 33 µF ±10% 6.3 V 1.5Ohm -55°C ~ 125°C Molded 2312 (6032 Metric) | - | RoHS & Green | https://www.vishay.com/docs/40002/293d.pdf | D:\Altium\Altium_Component_Database\Source_Files\PassiveComponents\PassiveComponents.SchLib | Fix_Polarized_Capacitor | D:\Altium\Altium_Component_Database\Source_Files\PassiveComponents\PassiveComponents.PcbLib | D:\Altium\Altium_Component_Database\Source_Files\PassiveComponents\PassiveComponents.PcbLib | D:\Altium\Altium_Component_Database\Source_Files\PassiveComponents\PassiveComponents.PcbLib | VISHAY_TANTAMOUNT-293D/593D/TR3_C_N | VISHAY_TANTAMOUNT-293D/593D/TR3_C_L | VISHAY_TANTAMOUNT-293D/593D/TR3_C_M | 33u
Vishay Sprague | 293D336X0010C2TE3 | Digi-Key | 718-293D336X0010C2TE3TR-ND | Tantalum Capacitor | TANTAMOUNT®, 293D | 33 µF | ±20% | 10 V | 1.4Ohm | -55°C ~ 125°C | Molded | C | 2312 (6032 Metric) | 0.236" L x 0.126" W (6.00mm x 3.20mm) | 0.110" (2.79mm) | 33 µF | 33 µF ±20% 10 V 1.4Ohm -55°C ~ 125°C Molded 2312 (6032 Metric) | - | RoHS & Green | https://www.vishay.com/docs/40002/293d.pdf | D:\Altium\Altium_Component_Database\Source_Files\PassiveComponents\PassiveComponents.SchLib | Fix_Polarized_Capacitor | D:\Altium\Altium_Component_Database\Source_Files\PassiveComponents\PassiveComponents.PcbLib | D:\Altium\Altium_Component_Database\Source_Files\PassiveComponents\PassiveComponents.PcbLib | D:\Altium\Altium_Component_Database\Source_Files\PassiveComponents\PassiveComponents.PcbLib | VISHAY_TANTAMOUNT-293D/593D/TR3_C_N | VISHAY_TANTAMOUNT-293D/593D/TR3_C_L | VISHAY_TANTAMOUNT-293D/593D/TR3_C_M | 33u
Vishay Sprague | 293D476X9010C2TE3 | Digi-Key | 718-1087-2-ND | Tantalum Capacitor | TANTAMOUNT®, 293D | 47 µF | ±10% | 10 V | 1.1Ohm | -55°C ~ 125°C | Molded | C | 2312 (6032 Metric) | 0.236" L x 0.126" W (6.00mm x 3.20mm) | 0.110" (2.79mm) | 47 µF | 47 µF ±10% 10 V 1.1Ohm -55°C ~ 125°C Molded 2312 (6032 Metric) | - | RoHS & Green | https://www.vishay.com/docs/40002/293d.pdf | D:\Altium\Altium_Component_Database\Source_Files\PassiveComponents\PassiveComponents.SchLib | Fix_Polarized_Capacitor | D:\Altium\Altium_Component_Database\Source_Files\PassiveComponents\PassiveComponents.PcbLib | D:\Altium\Altium_Component_Database\Source_Files\PassiveComponents\PassiveComponents.PcbLib | D:\Altium\Altium_Component_Database\Source_Files\PassiveComponents\PassiveComponents.PcbLib | VISHAY_TANTAMOUNT-293D/593D/TR3_C_N | VISHAY_TANTAMOUNT-293D/593D/TR3_C_L | VISHAY_TANTAMOUNT-293D/593D/TR3_C_M | 47u
Vishay Sprague | 293D476X9016C2TE3 | Digi-Key | 718-1089-2-ND | Tantalum Capacitor | TANTAMOUNT®, 293D | 47 µF | ±10% | 16 V | 1Ohm | -55°C ~ 125°C | Molded | C | 2312 (6032 Metric) | 0.236" L x 0.126" W (6.00mm x 3.20mm) | 0.110" (2.79mm) | 47 µF | 47 µF ±10% 16 V 1Ohm -55°C ~ 125°C Molded 2312 (6032 Metric) | - | RoHS & Green | https://www.vishay.com/docs/40002/293d.pdf | D:\Altium\Altium_Component_Database\Source_Files\PassiveComponents\PassiveComponents.SchLib | Fix_Polarized_Capacitor | D:\Altium\Altium_Component_Database\Source_Files\PassiveComponents\PassiveComponents.PcbLib | D:\Altium\Altium_Component_Database\Source_Files\PassiveComponents\PassiveComponents.PcbLib | D:\Altium\Altium_Component_Database\Source_Files\PassiveComponents\PassiveComponents.PcbLib | VISHAY_TANTAMOUNT-293D/593D/TR3_C_N | VISHAY_TANTAMOUNT-293D/593D/TR3_C_L | VISHAY_TANTAMOUNT-293D/593D/TR3_C_M | 47u
Vishay Sprague | 293D476X0010C2TE3 | Digi-Key | 718-293D476X0010C2TE3TR-ND | Tantalum Capacitor | TANTAMOUNT®, 293D | 47 µF | ±20% | 10 V | 1.1Ohm | -55°C ~ 125°C | Molded | C | 2312 (6032 Metric) | 0.236" L x 0.126" W (6.00mm x 3.20mm) | 0.110" (2.79mm) | 47 µF | 47 µF ±20% 10 V 1.1Ohm -55°C ~ 125°C Molded 2312 (6032 Metric) | - | RoHS & Green | https://www.vishay.com/docs/40002/293d.pdf | D:\Altium\Altium_Component_Database\Source_Files\PassiveComponents\PassiveComponents.SchLib | Fix_Polarized_Capacitor | D:\Altium\Altium_Component_Database\Source_Files\PassiveComponents\PassiveComponents.PcbLib | D:\Altium\Altium_Component_Database\Source_Files\PassiveComponents\PassiveComponents.PcbLib | D:\Altium\Altium_Component_Database\Source_Files\PassiveComponents\PassiveComponents.PcbLib | VISHAY_TANTAMOUNT-293D/593D/TR3_C_N | VISHAY_TANTAMOUNT-293D/593D/TR3_C_L | VISHAY_TANTAMOUNT-293D/593D/TR3_C_M | 47u
Vishay Sprague | 293D476X96R3C2TE3 | Digi-Key | 718-293D476X96R3C2TE3TR-ND | Tantalum Capacitor | TANTAMOUNT®, 293D | 47 µF | ±10% | 6.3 V | 1.4Ohm | -55°C ~ 125°C | Molded | C | 2312 (6032 Metric) | 0.236" L x 0.126" W (6.00mm x 3.20mm) | 0.110" (2.79mm) | 47 µF | 47 µF ±10% 6.3 V 1.4Ohm -55°C ~ 125°C Molded 2312 (6032 Metric) | - | RoHS & Green | https://www.vishay.com/docs/40002/293d.pdf | D:\Altium\Altium_Component_Database\Source_Files\PassiveComponents\PassiveComponents.SchLib | Fix_Polarized_Capacitor | D:\Altium\Altium_Component_Database\Source_Files\PassiveComponents\PassiveComponents.PcbLib | D:\Altium\Altium_Component_Database\Source_Files\PassiveComponents\PassiveComponents.PcbLib | D:\Altium\Altium_Component_Database\Source_Files\PassiveComponents\PassiveComponents.PcbLib | VISHAY_TANTAMOUNT-293D/593D/TR3_C_N | VISHAY_TANTAMOUNT-293D/593D/TR3_C_L | VISHAY_TANTAMOUNT-293D/593D/TR3_C_M | 47u
Vishay Sprague | 293D476X06R3C2TE3 | Digi-Key | 718-293D476X06R3C2TE3TR-ND | Tantalum Capacitor | TANTAMOUNT®, 293D | 47 µF | ±20% | 6.3 V | 1.4Ohm | -55°C ~ 125°C | Molded | C | 2312 (6032 Metric) | 0.236" L x 0.126" W (6.00mm x 3.20mm) | 0.110" (2.79mm) | 47 µF | 47 µF ±20% 6.3 V 1.4Ohm -55°C ~ 125°C Molded 2312 (6032 Metric) | - | RoHS & Green | https://www.vishay.com/docs/40002/293d.pdf | D:\Altium\Altium_Component_Database\Source_Files\PassiveComponents\PassiveComponents.SchLib | Fix_Polarized_Capacitor | D:\Altium\Altium_Component_Database\Source_Files\PassiveComponents\PassiveComponents.PcbLib | D:\Altium\Altium_Component_Database\Source_Files\PassiveComponents\PassiveComponents.PcbLib | D:\Altium\Altium_Component_Database\Source_Files\PassiveComponents\PassiveComponents.PcbLib | VISHAY_TANTAMOUNT-293D/593D/TR3_C_N | VISHAY_TANTAMOUNT-293D/593D/TR3_C_L | VISHAY_TANTAMOUNT-293D/593D/TR3_C_M | 47u
Vishay Sprague | 293D476X0016C2TE3 | Digi-Key | 718-293D476X0016C2TE3TR-ND | Tantalum Capacitor | TANTAMOUNT®, 293D | 47 µF | ±20% | 16 V | 1Ohm | -55°C ~ 125°C | Molded | C | 2312 (6032 Metric) | 0.236" L x 0.126" W (6.00mm x 3.20mm) | 0.110" (2.79mm) | 47 µF | 47 µF ±20% 16 V 1Ohm -55°C ~ 125°C Molded 2312 (6032 Metric) | - | RoHS & Green | https://www.vishay.com/docs/40002/293d.pdf | D:\Altium\Altium_Component_Database\Source_Files\PassiveComponents\PassiveComponents.SchLib | Fix_Polarized_Capacitor | D:\Altium\Altium_Component_Database\Source_Files\PassiveComponents\PassiveComponents.PcbLib | D:\Altium\Altium_Component_Database\Source_Files\PassiveComponents\PassiveComponents.PcbLib | D:\Altium\Altium_Component_Database\Source_Files\PassiveComponents\PassiveComponents.PcbLib | VISHAY_TANTAMOUNT-293D/593D/TR3_C_N | VISHAY_TANTAMOUNT-293D/593D/TR3_C_L | VISHAY_TANTAMOUNT-293D/593D/TR3_C_M | 47u
Vishay Sprague | 293D686X9010C2TE3 | Digi-Key | 718-1819-2-ND | Tantalum Capacitor | TANTAMOUNT®, 293D | 68 µF | ±10% | 10 V | 1Ohm | -55°C ~ 125°C | Molded | C | 2312 (6032 Metric) | 0.236" L x 0.126" W (6.00mm x 3.20mm) | 0.110" (2.79mm) | 68 µF | 68 µF ±10% 10 V 1Ohm -55°C ~ 125°C Molded 2312 (6032 Metric) | - | RoHS & Green | https://www.vishay.com/docs/40002/293d.pdf | D:\Altium\Altium_Component_Database\Source_Files\PassiveComponents\PassiveComponents.SchLib | Fix_Polarized_Capacitor | D:\Altium\Altium_Component_Database\Source_Files\PassiveComponents\PassiveComponents.PcbLib | D:\Altium\Altium_Component_Database\Source_Files\PassiveComponents\PassiveComponents.PcbLib | D:\Altium\Altium_Component_Database\Source_Files\PassiveComponents\PassiveComponents.PcbLib | VISHAY_TANTAMOUNT-293D/593D/TR3_C_N | VISHAY_TANTAMOUNT-293D/593D/TR3_C_L | VISHAY_TANTAMOUNT-293D/593D/TR3_C_M | 68u
Vishay Sprague | 293D686X96R3C2TE3 | Digi-Key | 718-293D686X96R3C2TE3TR-ND | Tantalum Capacitor | TANTAMOUNT®, 293D | 68 µF | ±10% | 6.3 V | 800mOhm | -55°C ~ 125°C | Molded | C | 2312 (6032 Metric) | 0.236" L x 0.126" W (6.00mm x 3.20mm) | 0.110" (2.79mm) | 68 µF | 68 µF ±10% 6.3 V 800mOhm -55°C ~ 125°C Molded 2312 (6032 Metric) | - | RoHS & Green | https://www.vishay.com/docs/40002/293d.pdf | D:\Altium\Altium_Component_Database\Source_Files\PassiveComponents\PassiveComponents.SchLib | Fix_Polarized_Capacitor | D:\Altium\Altium_Component_Database\Source_Files\PassiveComponents\PassiveComponents.PcbLib | D:\Altium\Altium_Component_Database\Source_Files\PassiveComponents\PassiveComponents.PcbLib | D:\Altium\Altium_Component_Database\Source_Files\PassiveComponents\PassiveComponents.PcbLib | VISHAY_TANTAMOUNT-293D/593D/TR3_C_N | VISHAY_TANTAMOUNT-293D/593D/TR3_C_L | VISHAY_TANTAMOUNT-293D/593D/TR3_C_M | 68u
Vishay Sprague | 293D107X0010C2TE3 | Digi-Key | 718-293D107X0010C2TE3TR-ND | Tantalum Capacitor | TANTAMOUNT®, 293D | 100 µF | ±20% | 10 V | 900mOhm | -55°C ~ 125°C | Molded | C | 2312 (6032 Metric) | 0.236" L x 0.126" W (6.00mm x 3.20mm) | 0.110" (2.79mm) | 100 µF | 100 µF ±20% 10 V 900mOhm -55°C ~ 125°C Molded 2312 (6032 Metric) | - | RoHS & Green | https://www.vishay.com/docs/40002/293d.pdf | D:\Altium\Altium_Component_Database\Source_Files\PassiveComponents\PassiveComponents.SchLib | Fix_Polarized_Capacitor | D:\Altium\Altium_Component_Database\Source_Files\PassiveComponents\PassiveComponents.PcbLib | D:\Altium\Altium_Component_Database\Source_Files\PassiveComponents\PassiveComponents.PcbLib | D:\Altium\Altium_Component_Database\Source_Files\PassiveComponents\PassiveComponents.PcbLib | VISHAY_TANTAMOUNT-293D/593D/TR3_C_N | VISHAY_TANTAMOUNT-293D/593D/TR3_C_L | VISHAY_TANTAMOUNT-293D/593D/TR3_C_M | 100u
Vishay Sprague | 293D107X96R3C2TE3 | Digi-Key | 718-1058-2-ND | Tantalum Capacitor | TANTAMOUNT®, 293D | 100 µF | ±10% | 6.3 V | 800mOhm | -55°C ~ 125°C | Molded | C | 2312 (6032 Metric) | 0.236" L x 0.126" W (6.00mm x 3.20mm) | 0.110" (2.79mm) | 100 µF | 100 µF ±10% 6.3 V 800mOhm -55°C ~ 125°C Molded 2312 (6032 Metric) | - | RoHS & Green | https://www.vishay.com/docs/40002/293d.pdf | D:\Altium\Altium_Component_Database\Source_Files\PassiveComponents\PassiveComponents.SchLib | Fix_Polarized_Capacitor | D:\Altium\Altium_Component_Database\Source_Files\PassiveComponents\PassiveComponents.PcbLib | D:\Altium\Altium_Component_Database\Source_Files\PassiveComponents\PassiveComponents.PcbLib | D:\Altium\Altium_Component_Database\Source_Files\PassiveComponents\PassiveComponents.PcbLib | VISHAY_TANTAMOUNT-293D/593D/TR3_C_N | VISHAY_TANTAMOUNT-293D/593D/TR3_C_L | VISHAY_TANTAMOUNT-293D/593D/TR3_C_M | 100u
Vishay Sprague | 293D107X9010C2TE3 | Digi-Key | 718-1055-2-ND | Tantalum Capacitor | TANTAMOUNT®, 293D | 100 µF | ±10% | 10 V | 900mOhm | -55°C ~ 125°C | Molded | C | 2312 (6032 Metric) | 0.236" L x 0.126" W (6.00mm x 3.20mm) | 0.110" (2.79mm) | 100 µF | 100 µF ±10% 10 V 900mOhm -55°C ~ 125°C Molded 2312 (6032 Metric) | - | RoHS & Green | https://www.vishay.com/docs/40002/293d.pdf | D:\Altium\Altium_Component_Database\Source_Files\PassiveComponents\PassiveComponents.SchLib | Fix_Polarized_Capacitor | D:\Altium\Altium_Component_Database\Source_Files\PassiveComponents\PassiveComponents.PcbLib | D:\Altium\Altium_Component_Database\Source_Files\PassiveComponents\PassiveComponents.PcbLib | D:\Altium\Altium_Component_Database\Source_Files\PassiveComponents\PassiveComponents.PcbLib | VISHAY_TANTAMOUNT-293D/593D/TR3_C_N | VISHAY_TANTAMOUNT-293D/593D/TR3_C_L | VISHAY_TANTAMOUNT-293D/593D/TR3_C_M | 100u
Vishay Sprague | 293D157X96R3C2TE3 | Digi-Key | 718-293D157X96R3C2TE3TR-ND | Tantalum Capacitor | TANTAMOUNT®, 293D | 150 µF | ±10% | 6.3 V | 700mOhm | -55°C ~ 125°C | Molded | C | 2312 (6032 Metric) | 0.236" L x 0.126" W (6.00mm x 3.20mm) | 0.110" (2.79mm) | 150 µF | 150 µF ±10% 6.3 V 700mOhm -55°C ~ 125°C Molded 2312 (6032 Metric) | - | RoHS & Green | https://www.vishay.com/docs/40002/293d.pdf | D:\Altium\Altium_Component_Database\Source_Files\PassiveComponents\PassiveComponents.SchLib | Fix_Polarized_Capacitor | D:\Altium\Altium_Component_Database\Source_Files\PassiveComponents\PassiveComponents.PcbLib | D:\Altium\Altium_Component_Database\Source_Files\PassiveComponents\PassiveComponents.PcbLib | D:\Altium\Altium_Component_Database\Source_Files\PassiveComponents\PassiveComponents.PcbLib | VISHAY_TANTAMOUNT-293D/593D/TR3_C_N | VISHAY_TANTAMOUNT-293D/593D/TR3_C_L | VISHAY_TANTAMOUNT-293D/593D/TR3_C_M | 150u
Vishay Sprague | 293D227X96R3C2TE3 | Digi-Key | 718-1743-2-ND | Tantalum Capacitor | TANTAMOUNT®, 293D | 220 µF | ±10% | 6.3 V | 700mOhm | -55°C ~ 125°C | Molded | C | 2312 (6032 Metric) | 0.236" L x 0.126" W (6.00mm x 3.20mm) | 0.110" (2.79mm) | 220 µF | 220 µF ±10% 6.3 V 700mOhm -55°C ~ 125°C Molded 2312 (6032 Metric) | - | RoHS & Green | https://www.vishay.com/docs/40002/293d.pdf | D:\Altium\Altium_Component_Database\Source_Files\PassiveComponents\PassiveComponents.SchLib | Fix_Polarized_Capacitor | D:\Altium\Altium_Component_Database\Source_Files\PassiveComponents\PassiveComponents.PcbLib | D:\Altium\Altium_Component_Database\Source_Files\PassiveComponents\PassiveComponents.PcbLib | D:\Altium\Altium_Component_Database\Source_Files\PassiveComponents\PassiveComponents.PcbLib | VISHAY_TANTAMOUNT-293D/593D/TR3_C_N | VISHAY_TANTAMOUNT-293D/593D/TR3_C_L | VISHAY_TANTAMOUNT-293D/593D/TR3_C_M | 220u
Vishay Sprague | 293D155X9050D2TE3 | Digi-Key | 718-1820-2-ND | Tantalum Capacitor | TANTAMOUNT®, 293D | 1.5 µF | ±10% | 50 V | 2.9Ohm | -55°C ~ 125°C | Molded | D | 2917 (7343 Metric) | 0.287" L x 0.169" W (7.30mm x 4.30mm) | 0.122" (3.10mm) | 1.5 µF | 1.5 µF ±10% 50 V 2.9Ohm -55°C ~ 125°C Molded 2917 (7343 Metric) | - | RoHS & Green | https://www.vishay.com/docs/40002/293d.pdf | D:\Altium\Altium_Component_Database\Source_Files\PassiveComponents\PassiveComponents.SchLib | Fix_Polarized_Capacitor | D:\Altium\Altium_Component_Database\Source_Files\PassiveComponents\PassiveComponents.PcbLib | D:\Altium\Altium_Component_Database\Source_Files\PassiveComponents\PassiveComponents.PcbLib | D:\Altium\Altium_Component_Database\Source_Files\PassiveComponents\PassiveComponents.PcbLib | VISHAY_TANTAMOUNT-293D/593D/TR3_D_N | VISHAY_TANTAMOUNT-293D/593D/TR3_D_L | VISHAY_TANTAMOUNT-293D/593D/TR3_D_M | 1.5u
Vishay Sprague | 293D225X0050D2TE3 | Digi-Key | 718-293D225X0050D2TE3TR-ND | Tantalum Capacitor | TANTAMOUNT®, 293D | 2.2 µF | ±20% | 50 V | 2.1Ohm | -55°C ~ 125°C | Molded | D | 2917 (7343 Metric) | 0.287" L x 0.169" W (7.30mm x 4.30mm) | 0.122" (3.10mm) | 2.2 µF | 2.2 µF ±20% 50 V 2.1Ohm -55°C ~ 125°C Molded 2917 (7343 Metric) | - | RoHS & Green | https://www.vishay.com/docs/40002/293d.pdf | D:\Altium\Altium_Component_Database\Source_Files\PassiveComponents\PassiveComponents.SchLib | Fix_Polarized_Capacitor | D:\Altium\Altium_Component_Database\Source_Files\PassiveComponents\PassiveComponents.PcbLib | D:\Altium\Altium_Component_Database\Source_Files\PassiveComponents\PassiveComponents.PcbLib | D:\Altium\Altium_Component_Database\Source_Files\PassiveComponents\PassiveComponents.PcbLib | VISHAY_TANTAMOUNT-293D/593D/TR3_D_N | VISHAY_TANTAMOUNT-293D/593D/TR3_D_L | VISHAY_TANTAMOUNT-293D/593D/TR3_D_M | 2.2u
Vishay Sprague | 293D225X9050D2TE3 | Digi-Key | 718-1821-2-ND | Tantalum Capacitor | TANTAMOUNT®, 293D | 2.2 µF | ±10% | 50 V | 2.1Ohm | -55°C ~ 125°C | Molded | D | 2917 (7343 Metric) | 0.287" L x 0.169" W (7.30mm x 4.30mm) | 0.122" (3.10mm) | 2.2 µF | 2.2 µF ±10% 50 V 2.1Ohm -55°C ~ 125°C Molded 2917 (7343 Metric) | - | RoHS & Green | https://www.vishay.com/docs/40002/293d.pdf | D:\Altium\Altium_Component_Database\Source_Files\PassiveComponents\PassiveComponents.SchLib | Fix_Polarized_Capacitor | D:\Altium\Altium_Component_Database\Source_Files\PassiveComponents\PassiveComponents.PcbLib | D:\Altium\Altium_Component_Database\Source_Files\PassiveComponents\PassiveComponents.PcbLib | D:\Altium\Altium_Component_Database\Source_Files\PassiveComponents\PassiveComponents.PcbLib | VISHAY_TANTAMOUNT-293D/593D/TR3_D_N | VISHAY_TANTAMOUNT-293D/593D/TR3_D_L | VISHAY_TANTAMOUNT-293D/593D/TR3_D_M | 2.2u
Vishay Sprague | 293D335X9050D2TE3 | Digi-Key | 718-1822-2-ND | Tantalum Capacitor | TANTAMOUNT®, 293D | 3.3 µF | ±10% | 50 V | 1.7Ohm | -55°C ~ 125°C | Molded | D | 2917 (7343 Metric) | 0.287" L x 0.169" W (7.30mm x 4.30mm) | 0.122" (3.10mm) | 3.3 µF | 3.3 µF ±10% 50 V 1.7Ohm -55°C ~ 125°C Molded 2917 (7343 Metric) | - | RoHS & Green | https://www.vishay.com/docs/40002/293d.pdf | D:\Altium\Altium_Component_Database\Source_Files\PassiveComponents\PassiveComponents.SchLib | Fix_Polarized_Capacitor | D:\Altium\Altium_Component_Database\Source_Files\PassiveComponents\PassiveComponents.PcbLib | D:\Altium\Altium_Component_Database\Source_Files\PassiveComponents\PassiveComponents.PcbLib | D:\Altium\Altium_Component_Database\Source_Files\PassiveComponents\PassiveComponents.PcbLib | VISHAY_TANTAMOUNT-293D/593D/TR3_D_N | VISHAY_TANTAMOUNT-293D/593D/TR3_D_L | VISHAY_TANTAMOUNT-293D/593D/TR3_D_M | 3.3u
Vishay Sprague | 293D475X9063D2TE3 | Digi-Key | 718-1711-2-ND | Tantalum Capacitor | TANTAMOUNT®, 293D | 4.7 µF | ±10% | 63 V | 1.1Ohm | -55°C ~ 125°C | Molded | D | 2917 (7343 Metric) | 0.287" L x 0.169" W (7.30mm x 4.30mm) | 0.122" (3.10mm) | 4.7 µF | 4.7 µF ±10% 63 V 1.1Ohm -55°C ~ 125°C Molded 2917 (7343 Metric) | - | RoHS & Green | https://www.vishay.com/docs/40002/293d.pdf | D:\Altium\Altium_Component_Database\Source_Files\PassiveComponents\PassiveComponents.SchLib | Fix_Polarized_Capacitor | D:\Altium\Altium_Component_Database\Source_Files\PassiveComponents\PassiveComponents.PcbLib | D:\Altium\Altium_Component_Database\Source_Files\PassiveComponents\PassiveComponents.PcbLib | D:\Altium\Altium_Component_Database\Source_Files\PassiveComponents\PassiveComponents.PcbLib | VISHAY_TANTAMOUNT-293D/593D/TR3_D_N | VISHAY_TANTAMOUNT-293D/593D/TR3_D_L | VISHAY_TANTAMOUNT-293D/593D/TR3_D_M | 4.7u
Vishay Sprague | 293D475X9050D2TE3 | Digi-Key | 718-1085-2-ND | Tantalum Capacitor | TANTAMOUNT®, 293D | 4.7 µF | ±10% | 50 V | 1.2Ohm | -55°C ~ 125°C | Molded | D | 2917 (7343 Metric) | 0.287" L x 0.169" W (7.30mm x 4.30mm) | 0.122" (3.10mm) | 4.7 µF | 4.7 µF ±10% 50 V 1.2Ohm -55°C ~ 125°C Molded 2917 (7343 Metric) | - | RoHS & Green | https://www.vishay.com/docs/40002/293d.pdf | D:\Altium\Altium_Component_Database\Source_Files\PassiveComponents\PassiveComponents.SchLib | Fix_Polarized_Capacitor | D:\Altium\Altium_Component_Database\Source_Files\PassiveComponents\PassiveComponents.PcbLib | D:\Altium\Altium_Component_Database\Source_Files\PassiveComponents\PassiveComponents.PcbLib | D:\Altium\Altium_Component_Database\Source_Files\PassiveComponents\PassiveComponents.PcbLib | VISHAY_TANTAMOUNT-293D/593D/TR3_D_N | VISHAY_TANTAMOUNT-293D/593D/TR3_D_L | VISHAY_TANTAMOUNT-293D/593D/TR3_D_M | 4.7u
Vishay Sprague | 293D475X0050D2TE3 | Digi-Key | 718-2137-2-ND | Tantalum Capacitor | TANTAMOUNT®, 293D | 4.7 µF | ±20% | 50 V | 1.2Ohm | -55°C ~ 125°C | Molded | D | 2917 (7343 Metric) | 0.287" L x 0.169" W (7.30mm x 4.30mm) | 0.122" (3.10mm) | 4.7 µF | 4.7 µF ±20% 50 V 1.2Ohm -55°C ~ 125°C Molded 2917 (7343 Metric) | - | RoHS & Green | https://www.vishay.com/docs/40002/293d.pdf | D:\Altium\Altium_Component_Database\Source_Files\PassiveComponents\PassiveComponents.SchLib | Fix_Polarized_Capacitor | D:\Altium\Altium_Component_Database\Source_Files\PassiveComponents\PassiveComponents.PcbLib | D:\Altium\Altium_Component_Database\Source_Files\PassiveComponents\PassiveComponents.PcbLib | D:\Altium\Altium_Component_Database\Source_Files\PassiveComponents\PassiveComponents.PcbLib | VISHAY_TANTAMOUNT-293D/593D/TR3_D_N | VISHAY_TANTAMOUNT-293D/593D/TR3_D_L | VISHAY_TANTAMOUNT-293D/593D/TR3_D_M | 4.7u
Vishay Sprague | 293D475X9035D2TE3 | Digi-Key | 718-1084-2-ND | Tantalum Capacitor | TANTAMOUNT®, 293D | 4.7 µF | ±10% | 35 V | 1.3Ohm | -55°C ~ 125°C | Molded | D | 2917 (7343 Metric) | 0.287" L x 0.169" W (7.30mm x 4.30mm) | 0.122" (3.10mm) | 4.7 µF | 4.7 µF ±10% 35 V 1.3Ohm -55°C ~ 125°C Molded 2917 (7343 Metric) | - | RoHS & Green | https://www.vishay.com/docs/40002/293d.pdf | D:\Altium\Altium_Component_Database\Source_Files\PassiveComponents\PassiveComponents.SchLib | Fix_Polarized_Capacitor | D:\Altium\Altium_Component_Database\Source_Files\PassiveComponents\PassiveComponents.PcbLib | D:\Altium\Altium_Component_Database\Source_Files\PassiveComponents\PassiveComponents.PcbLib | D:\Altium\Altium_Component_Database\Source_Files\PassiveComponents\PassiveComponents.PcbLib | VISHAY_TANTAMOUNT-293D/593D/TR3_D_N | VISHAY_TANTAMOUNT-293D/593D/TR3_D_L | VISHAY_TANTAMOUNT-293D/593D/TR3_D_M | 4.7u
Vishay Sprague | 293D475X0035D2TE3 | Digi-Key | 718-293D475X0035D2TE3TR-ND | Tantalum Capacitor | TANTAMOUNT®, 293D | 4.7 µF | ±20% | 35 V | 1.3Ohm | -55°C ~ 125°C | Molded | D | 2917 (7343 Metric) | 0.287" L x 0.169" W (7.30mm x 4.30mm) | 0.122" (3.10mm) | 4.7 µF | 4.7 µF ±20% 35 V 1.3Ohm -55°C ~ 125°C Molded 2917 (7343 Metric) | - | RoHS & Green | https://www.vishay.com/docs/40002/293d.pdf | D:\Altium\Altium_Component_Database\Source_Files\PassiveComponents\PassiveComponents.SchLib | Fix_Polarized_Capacitor | D:\Altium\Altium_Component_Database\Source_Files\PassiveComponents\PassiveComponents.PcbLib | D:\Altium\Altium_Component_Database\Source_Files\PassiveComponents\PassiveComponents.PcbLib | D:\Altium\Altium_Component_Database\Source_Files\PassiveComponents\PassiveComponents.PcbLib | VISHAY_TANTAMOUNT-293D/593D/TR3_D_N | VISHAY_TANTAMOUNT-293D/593D/TR3_D_L | VISHAY_TANTAMOUNT-293D/593D/TR3_D_M | 4.7u
Vishay Sprague | 293D685X9035D2TE3 | Digi-Key | 718-1093-2-ND | Tantalum Capacitor | TANTAMOUNT®, 293D | 6.8 µF | ±10% | 35 V | 1.1Ohm | -55°C ~ 125°C | Molded | D | 2917 (7343 Metric) | 0.287" L x 0.169" W (7.30mm x 4.30mm) | 0.122" (3.10mm) | 6.8 µF | 6.8 µF ±10% 35 V 1.1Ohm -55°C ~ 125°C Molded 2917 (7343 Metric) | - | RoHS & Green | https://www.vishay.com/docs/40002/293d.pdf | D:\Altium\Altium_Component_Database\Source_Files\PassiveComponents\PassiveComponents.SchLib | Fix_Polarized_Capacitor | D:\Altium\Altium_Component_Database\Source_Files\PassiveComponents\PassiveComponents.PcbLib | D:\Altium\Altium_Component_Database\Source_Files\PassiveComponents\PassiveComponents.PcbLib | D:\Altium\Altium_Component_Database\Source_Files\PassiveComponents\PassiveComponents.PcbLib | VISHAY_TANTAMOUNT-293D/593D/TR3_D_N | VISHAY_TANTAMOUNT-293D/593D/TR3_D_L | VISHAY_TANTAMOUNT-293D/593D/TR3_D_M | 6.8u
Vishay Sprague | 293D685X0035D2TE3 | Digi-Key | 718-293D685X0035D2TE3TR-ND | Tantalum Capacitor | TANTAMOUNT®, 293D | 6.8 µF | ±20% | 35 V | 1.1Ohm | -55°C ~ 125°C | Molded | D | 2917 (7343 Metric) | 0.287" L x 0.169" W (7.30mm x 4.30mm) | 0.122" (3.10mm) | 6.8 µF | 6.8 µF ±20% 35 V 1.1Ohm -55°C ~ 125°C Molded 2917 (7343 Metric) | - | RoHS & Green | https://www.vishay.com/docs/40002/293d.pdf | D:\Altium\Altium_Component_Database\Source_Files\PassiveComponents\PassiveComponents.SchLib | Fix_Polarized_Capacitor | D:\Altium\Altium_Component_Database\Source_Files\PassiveComponents\PassiveComponents.PcbLib | D:\Altium\Altium_Component_Database\Source_Files\PassiveComponents\PassiveComponents.PcbLib | D:\Altium\Altium_Component_Database\Source_Files\PassiveComponents\PassiveComponents.PcbLib | VISHAY_TANTAMOUNT-293D/593D/TR3_D_N | VISHAY_TANTAMOUNT-293D/593D/TR3_D_L | VISHAY_TANTAMOUNT-293D/593D/TR3_D_M | 6.8u
Vishay Sprague | 293D685X9050D2TE3 | Digi-Key | 718-1094-2-ND | Tantalum Capacitor | TANTAMOUNT®, 293D | 6.8 µF | ±10% | 50 V | 900mOhm | -55°C ~ 125°C | Molded | D | 2917 (7343 Metric) | 0.287" L x 0.169" W (7.30mm x 4.30mm) | 0.122" (3.10mm) | 6.8 µF | 6.8 µF ±10% 50 V 900mOhm -55°C ~ 125°C Molded 2917 (7343 Metric) | - | RoHS & Green | https://www.vishay.com/docs/40002/293d.pdf | D:\Altium\Altium_Component_Database\Source_Files\PassiveComponents\PassiveComponents.SchLib | Fix_Polarized_Capacitor | D:\Altium\Altium_Component_Database\Source_Files\PassiveComponents\PassiveComponents.PcbLib | D:\Altium\Altium_Component_Database\Source_Files\PassiveComponents\PassiveComponents.PcbLib | D:\Altium\Altium_Component_Database\Source_Files\PassiveComponents\PassiveComponents.PcbLib | VISHAY_TANTAMOUNT-293D/593D/TR3_D_N | VISHAY_TANTAMOUNT-293D/593D/TR3_D_L | VISHAY_TANTAMOUNT-293D/593D/TR3_D_M | 6.8u
Vishay Sprague | 293D685X0050D2TE3 | Digi-Key | 718-293D685X0050D2TE3TR-ND | Tantalum Capacitor | TANTAMOUNT®, 293D | 6.8 µF | ±20% | 50 V | 900mOhm | -55°C ~ 125°C | Molded | D | 2917 (7343 Metric) | 0.287" L x 0.169" W (7.30mm x 4.30mm) | 0.122" (3.10mm) | 6.8 µF | 6.8 µF ±20% 50 V 900mOhm -55°C ~ 125°C Molded 2917 (7343 Metric) | - | RoHS & Green | https://www.vishay.com/docs/40002/293d.pdf | D:\Altium\Altium_Component_Database\Source_Files\PassiveComponents\PassiveComponents.SchLib | Fix_Polarized_Capacitor | D:\Altium\Altium_Component_Database\Source_Files\PassiveComponents\PassiveComponents.PcbLib | D:\Altium\Altium_Component_Database\Source_Files\PassiveComponents\PassiveComponents.PcbLib | D:\Altium\Altium_Component_Database\Source_Files\PassiveComponents\PassiveComponents.PcbLib | VISHAY_TANTAMOUNT-293D/593D/TR3_D_N | VISHAY_TANTAMOUNT-293D/593D/TR3_D_L | VISHAY_TANTAMOUNT-293D/593D/TR3_D_M | 6.8u
Vishay Sprague | 293D106X9035D2WE3 | Digi-Key | 718-293D106X9035D2WE3TR-ND | Tantalum Capacitor | TANTAMOUNT®, 293D | 10 µF | ±10% | 35 V | 800mOhm @ 100kHz | -55°C ~ 125°C | Molded | D | 2917 (7343 Metric) | 0.287" L x 0.169" W (7.30mm x 4.30mm) | 0.122" (3.10mm) | 10 µF | 10 µF ±10% 35 V 800mOhm @ 100kHz -55°C ~ 125°C Molded 2917 (7343 Metric) | - | RoHS & Green | https://www.vishay.com/docs/40002/293d.pdf | D:\Altium\Altium_Component_Database\Source_Files\PassiveComponents\PassiveComponents.SchLib | Fix_Polarized_Capacitor | D:\Altium\Altium_Component_Database\Source_Files\PassiveComponents\PassiveComponents.PcbLib | D:\Altium\Altium_Component_Database\Source_Files\PassiveComponents\PassiveComponents.PcbLib | D:\Altium\Altium_Component_Database\Source_Files\PassiveComponents\PassiveComponents.PcbLib | VISHAY_TANTAMOUNT-293D/593D/TR3_D_N | VISHAY_TANTAMOUNT-293D/593D/TR3_D_L | VISHAY_TANTAMOUNT-293D/593D/TR3_D_M | 10u
Vishay Sprague | 293D106X0035D2TE3 | Digi-Key | 718-1046-2-ND | Tantalum Capacitor | TANTAMOUNT®, 293D | 10 µF | ±20% | 35 V | 800mOhm | -55°C ~ 125°C | Molded | D | 2917 (7343 Metric) | 0.287" L x 0.169" W (7.30mm x 4.30mm) | 0.122" (3.10mm) | 10 µF | 10 µF ±20% 35 V 800mOhm -55°C ~ 125°C Molded 2917 (7343 Metric) | - | RoHS & Green | https://www.vishay.com/docs/40002/293d.pdf | D:\Altium\Altium_Component_Database\Source_Files\PassiveComponents\PassiveComponents.SchLib | Fix_Polarized_Capacitor | D:\Altium\Altium_Component_Database\Source_Files\PassiveComponents\PassiveComponents.PcbLib | D:\Altium\Altium_Component_Database\Source_Files\PassiveComponents\PassiveComponents.PcbLib | D:\Altium\Altium_Component_Database\Source_Files\PassiveComponents\PassiveComponents.PcbLib | VISHAY_TANTAMOUNT-293D/593D/TR3_D_N | VISHAY_TANTAMOUNT-293D/593D/TR3_D_L | VISHAY_TANTAMOUNT-293D/593D/TR3_D_M | 10u
Vishay Sprague | 293D106X9035D2TE3 | Digi-Key | 718-1053-2-ND | Tantalum Capacitor | TANTAMOUNT®, 293D | 10 µF | ±10% | 35 V | 800mOhm | -55°C ~ 125°C | Molded | D | 2917 (7343 Metric) | 0.287" L x 0.169" W (7.30mm x 4.30mm) | 0.122" (3.10mm) | 10 µF | 10 µF ±10% 35 V 800mOhm -55°C ~ 125°C Molded 2917 (7343 Metric) | - | RoHS & Green | https://www.vishay.com/docs/40002/293d.pdf | D:\Altium\Altium_Component_Database\Source_Files\PassiveComponents\PassiveComponents.SchLib | Fix_Polarized_Capacitor | D:\Altium\Altium_Component_Database\Source_Files\PassiveComponents\PassiveComponents.PcbLib | D:\Altium\Altium_Component_Database\Source_Files\PassiveComponents\PassiveComponents.PcbLib | D:\Altium\Altium_Component_Database\Source_Files\PassiveComponents\PassiveComponents.PcbLib | VISHAY_TANTAMOUNT-293D/593D/TR3_D_N | VISHAY_TANTAMOUNT-293D/593D/TR3_D_L | VISHAY_TANTAMOUNT-293D/593D/TR3_D_M | 10u
Vishay Sprague | 293D106X9050D2TE3 | Digi-Key | 718-293D106X9050D2TE3TR-ND | Tantalum Capacitor | TANTAMOUNT®, 293D | 10 µF | ±10% | 50 V | 800mOhm @ 100kHz | -55°C ~ 125°C | Molded | D | 2917 (7343 Metric) | 0.287" L x 0.169" W (7.30mm x 4.30mm) | 0.122" (3.10mm) | 10 µF | 10 µF ±10% 50 V 800mOhm @ 100kHz -55°C ~ 125°C Molded 2917 (7343 Metric) | - | RoHS & Green | https://www.vishay.com/docs/40002/293d.pdf | D:\Altium\Altium_Component_Database\Source_Files\PassiveComponents\PassiveComponents.SchLib | Fix_Polarized_Capacitor | D:\Altium\Altium_Component_Database\Source_Files\PassiveComponents\PassiveComponents.PcbLib | D:\Altium\Altium_Component_Database\Source_Files\PassiveComponents\PassiveComponents.PcbLib | D:\Altium\Altium_Component_Database\Source_Files\PassiveComponents\PassiveComponents.PcbLib | VISHAY_TANTAMOUNT-293D/593D/TR3_D_N | VISHAY_TANTAMOUNT-293D/593D/TR3_D_L | VISHAY_TANTAMOUNT-293D/593D/TR3_D_M | 10u
Vishay Sprague | 293D106X0025D2TE3 | Digi-Key | 718-1045-2-ND | Tantalum Capacitor | TANTAMOUNT®, 293D | 10 µF | ±20% | 25 V | 1Ohm | -55°C ~ 125°C | Molded | D | 2917 (7343 Metric) | 0.287" L x 0.169" W (7.30mm x 4.30mm) | 0.122" (3.10mm) | 10 µF | 10 µF ±20% 25 V 1Ohm -55°C ~ 125°C Molded 2917 (7343 Metric) | - | RoHS & Green | https://www.vishay.com/docs/40002/293d.pdf | D:\Altium\Altium_Component_Database\Source_Files\PassiveComponents\PassiveComponents.SchLib | Fix_Polarized_Capacitor | D:\Altium\Altium_Component_Database\Source_Files\PassiveComponents\PassiveComponents.PcbLib | D:\Altium\Altium_Component_Database\Source_Files\PassiveComponents\PassiveComponents.PcbLib | D:\Altium\Altium_Component_Database\Source_Files\PassiveComponents\PassiveComponents.PcbLib | VISHAY_TANTAMOUNT-293D/593D/TR3_D_N | VISHAY_TANTAMOUNT-293D/593D/TR3_D_L | VISHAY_TANTAMOUNT-293D/593D/TR3_D_M | 10u
Vishay Sprague | 293D106X9025D2TE3 | Digi-Key | 718-1051-2-ND | Tantalum Capacitor | TANTAMOUNT®, 293D | 10 µF | ±10% | 25 V | 1Ohm | -55°C ~ 125°C | Molded | D | 2917 (7343 Metric) | 0.287" L x 0.169" W (7.30mm x 4.30mm) | 0.122" (3.10mm) | 10 µF | 10 µF ±10% 25 V 1Ohm -55°C ~ 125°C Molded 2917 (7343 Metric) | - | RoHS & Green | https://www.vishay.com/docs/40002/293d.pdf | D:\Altium\Altium_Component_Database\Source_Files\PassiveComponents\PassiveComponents.SchLib | Fix_Polarized_Capacitor | D:\Altium\Altium_Component_Database\Source_Files\PassiveComponents\PassiveComponents.PcbLib | D:\Altium\Altium_Component_Database\Source_Files\PassiveComponents\PassiveComponents.PcbLib | D:\Altium\Altium_Component_Database\Source_Files\PassiveComponents\PassiveComponents.PcbLib | VISHAY_TANTAMOUNT-293D/593D/TR3_D_N | VISHAY_TANTAMOUNT-293D/593D/TR3_D_L | VISHAY_TANTAMOUNT-293D/593D/TR3_D_M | 10u
Vishay Sprague | 293D106X9020D2TE3 | Digi-Key | 718-293D106X9020D2TE3TR-ND | Tantalum Capacitor | TANTAMOUNT®, 293D | 10 µF | ±10% | 20 V | 1Ohm | -55°C ~ 125°C | Molded | D | 2917 (7343 Metric) | 0.287" L x 0.169" W (7.30mm x 4.30mm) | 0.122" (3.10mm) | 10 µF | 10 µF ±10% 20 V 1Ohm -55°C ~ 125°C Molded 2917 (7343 Metric) | - | RoHS & Green | https://www.vishay.com/docs/40002/293d.pdf | D:\Altium\Altium_Component_Database\Source_Files\PassiveComponents\PassiveComponents.SchLib | Fix_Polarized_Capacitor | D:\Altium\Altium_Component_Database\Source_Files\PassiveComponents\PassiveComponents.PcbLib | D:\Altium\Altium_Component_Database\Source_Files\PassiveComponents\PassiveComponents.PcbLib | D:\Altium\Altium_Component_Database\Source_Files\PassiveComponents\PassiveComponents.PcbLib | VISHAY_TANTAMOUNT-293D/593D/TR3_D_N | VISHAY_TANTAMOUNT-293D/593D/TR3_D_L | VISHAY_TANTAMOUNT-293D/593D/TR3_D_M | 10u
Vishay Sprague | 293D156X9025D2TE3 | Digi-Key | 718-1060-2-ND | Tantalum Capacitor | TANTAMOUNT®, 293D | 15 µF | ±10% | 25 V | 800mOhm | -55°C ~ 125°C | Molded | D | 2917 (7343 Metric) | 0.287" L x 0.169" W (7.30mm x 4.30mm) | 0.122" (3.10mm) | 15 µF | 15 µF ±10% 25 V 800mOhm -55°C ~ 125°C Molded 2917 (7343 Metric) | - | RoHS & Green | https://www.vishay.com/docs/40002/293d.pdf | D:\Altium\Altium_Component_Database\Source_Files\PassiveComponents\PassiveComponents.SchLib | Fix_Polarized_Capacitor | D:\Altium\Altium_Component_Database\Source_Files\PassiveComponents\PassiveComponents.PcbLib | D:\Altium\Altium_Component_Database\Source_Files\PassiveComponents\PassiveComponents.PcbLib | D:\Altium\Altium_Component_Database\Source_Files\PassiveComponents\PassiveComponents.PcbLib | VISHAY_TANTAMOUNT-293D/593D/TR3_D_N | VISHAY_TANTAMOUNT-293D/593D/TR3_D_L | VISHAY_TANTAMOUNT-293D/593D/TR3_D_M | 15u
Vishay Sprague | 293D156X0025D2TE3 | Digi-Key | 718-293D156X0025D2TE3TR-ND | Tantalum Capacitor | TANTAMOUNT®, 293D | 15 µF | ±20% | 25 V | 800mOhm | -55°C ~ 125°C | Molded | D | 2917 (7343 Metric) | 0.287" L x 0.169" W (7.30mm x 4.30mm) | 0.122" (3.10mm) | 15 µF | 15 µF ±20% 25 V 800mOhm -55°C ~ 125°C Molded 2917 (7343 Metric) | - | RoHS & Green | https://www.vishay.com/docs/40002/293d.pdf | D:\Altium\Altium_Component_Database\Source_Files\PassiveComponents\PassiveComponents.SchLib | Fix_Polarized_Capacitor | D:\Altium\Altium_Component_Database\Source_Files\PassiveComponents\PassiveComponents.PcbLib | D:\Altium\Altium_Component_Database\Source_Files\PassiveComponents\PassiveComponents.PcbLib | D:\Altium\Altium_Component_Database\Source_Files\PassiveComponents\PassiveComponents.PcbLib | VISHAY_TANTAMOUNT-293D/593D/TR3_D_N | VISHAY_TANTAMOUNT-293D/593D/TR3_D_L | VISHAY_TANTAMOUNT-293D/593D/TR3_D_M | 15u
Vishay Sprague | 293D156X9020D2TE3 | Digi-Key | 718-293D156X9020D2TE3TR-ND | Tantalum Capacitor | TANTAMOUNT®, 293D | 15 µF | ±10% | 20 V | 900mOhm | -55°C ~ 125°C | Molded | D | 2917 (7343 Metric) | 0.287" L x 0.169" W (7.30mm x 4.30mm) | 0.122" (3.10mm) | 15 µF | 15 µF ±10% 20 V 900mOhm -55°C ~ 125°C Molded 2917 (7343 Metric) | - | RoHS & Green | https://www.vishay.com/docs/40002/293d.pdf | D:\Altium\Altium_Component_Database\Source_Files\PassiveComponents\PassiveComponents.SchLib | Fix_Polarized_Capacitor | D:\Altium\Altium_Component_Database\Source_Files\PassiveComponents\PassiveComponents.PcbLib | D:\Altium\Altium_Component_Database\Source_Files\PassiveComponents\PassiveComponents.PcbLib | D:\Altium\Altium_Component_Database\Source_Files\PassiveComponents\PassiveComponents.PcbLib | VISHAY_TANTAMOUNT-293D/593D/TR3_D_N | VISHAY_TANTAMOUNT-293D/593D/TR3_D_L | VISHAY_TANTAMOUNT-293D/593D/TR3_D_M | 15u
Vishay Sprague | 293D156X0035D2TE3 | Digi-Key | 718-293D156X0035D2TE3TR-ND | Tantalum Capacitor | TANTAMOUNT®, 293D | 15 µF | ±20% | 35 V | 700mOhm | -55°C ~ 125°C | Molded | D | 2917 (7343 Metric) | 0.287" L x 0.169" W (7.30mm x 4.30mm) | 0.122" (3.10mm) | 15 µF | 15 µF ±20% 35 V 700mOhm -55°C ~ 125°C Molded 2917 (7343 Metric) | - | RoHS & Green | https://www.vishay.com/docs/40002/293d.pdf | D:\Altium\Altium_Component_Database\Source_Files\PassiveComponents\PassiveComponents.SchLib | Fix_Polarized_Capacitor | D:\Altium\Altium_Component_Database\Source_Files\PassiveComponents\PassiveComponents.PcbLib | D:\Altium\Altium_Component_Database\Source_Files\PassiveComponents\PassiveComponents.PcbLib | D:\Altium\Altium_Component_Database\Source_Files\PassiveComponents\PassiveComponents.PcbLib | VISHAY_TANTAMOUNT-293D/593D/TR3_D_N | VISHAY_TANTAMOUNT-293D/593D/TR3_D_L | VISHAY_TANTAMOUNT-293D/593D/TR3_D_M | 15u
Vishay Sprague | 293D156X9035D2TE3 | Digi-Key | 718-1061-2-ND | Tantalum Capacitor | TANTAMOUNT®, 293D | 15 µF | ±10% | 35 V | 700mOhm | -55°C ~ 125°C | Molded | D | 2917 (7343 Metric) | 0.287" L x 0.169" W (7.30mm x 4.30mm) | 0.122" (3.10mm) | 15 µF | 15 µF ±10% 35 V 700mOhm -55°C ~ 125°C Molded 2917 (7343 Metric) | - | RoHS & Green | https://www.vishay.com/docs/40002/293d.pdf | D:\Altium\Altium_Component_Database\Source_Files\PassiveComponents\PassiveComponents.SchLib | Fix_Polarized_Capacitor | D:\Altium\Altium_Component_Database\Source_Files\PassiveComponents\PassiveComponents.PcbLib | D:\Altium\Altium_Component_Database\Source_Files\PassiveComponents\PassiveComponents.PcbLib | D:\Altium\Altium_Component_Database\Source_Files\PassiveComponents\PassiveComponents.PcbLib | VISHAY_TANTAMOUNT-293D/593D/TR3_D_N | VISHAY_TANTAMOUNT-293D/593D/TR3_D_L | VISHAY_TANTAMOUNT-293D/593D/TR3_D_M | 15u
Vishay Sprague | 293D226X9025D2TE3 | Digi-Key | 718-1070-2-ND | Tantalum Capacitor | TANTAMOUNT®, 293D | 22 µF | ±10% | 25 V | 700mOhm | -55°C ~ 125°C | Molded | D | 2917 (7343 Metric) | 0.287" L x 0.169" W (7.30mm x 4.30mm) | 0.122" (3.10mm) | 22 µF | 22 µF ±10% 25 V 700mOhm -55°C ~ 125°C Molded 2917 (7343 Metric) | - | RoHS & Green | https://www.vishay.com/docs/40002/293d.pdf | D:\Altium\Altium_Component_Database\Source_Files\PassiveComponents\PassiveComponents.SchLib | Fix_Polarized_Capacitor | D:\Altium\Altium_Component_Database\Source_Files\PassiveComponents\PassiveComponents.PcbLib | D:\Altium\Altium_Component_Database\Source_Files\PassiveComponents\PassiveComponents.PcbLib | D:\Altium\Altium_Component_Database\Source_Files\PassiveComponents\PassiveComponents.PcbLib | VISHAY_TANTAMOUNT-293D/593D/TR3_D_N | VISHAY_TANTAMOUNT-293D/593D/TR3_D_L | VISHAY_TANTAMOUNT-293D/593D/TR3_D_M | 22u
Vishay Sprague | 293D226X9035D2TE3 | Digi-Key | 718-1071-2-ND | Tantalum Capacitor | TANTAMOUNT®, 293D | 22 µF | ±10% | 35 V | 600mOhm | -55°C ~ 125°C | Molded | D | 2917 (7343 Metric) | 0.287" L x 0.169" W (7.30mm x 4.30mm) | 0.122" (3.10mm) | 22 µF | 22 µF ±10% 35 V 600mOhm -55°C ~ 125°C Molded 2917 (7343 Metric) | - | RoHS & Green | https://www.vishay.com/docs/40002/293d.pdf | D:\Altium\Altium_Component_Database\Source_Files\PassiveComponents\PassiveComponents.SchLib | Fix_Polarized_Capacitor | D:\Altium\Altium_Component_Database\Source_Files\PassiveComponents\PassiveComponents.PcbLib | D:\Altium\Altium_Component_Database\Source_Files\PassiveComponents\PassiveComponents.PcbLib | D:\Altium\Altium_Component_Database\Source_Files\PassiveComponents\PassiveComponents.PcbLib | VISHAY_TANTAMOUNT-293D/593D/TR3_D_N | VISHAY_TANTAMOUNT-293D/593D/TR3_D_L | VISHAY_TANTAMOUNT-293D/593D/TR3_D_M | 22u
Vishay Sprague | 293D226X0020D2TE3 | Digi-Key | 718-1063-2-ND | Tantalum Capacitor | TANTAMOUNT®, 293D | 22 µF | ±20% | 20 V | 700mOhm | -55°C ~ 125°C | Molded | D | 2917 (7343 Metric) | 0.287" L x 0.169" W (7.30mm x 4.30mm) | 0.122" (3.10mm) | 22 µF | 22 µF ±20% 20 V 700mOhm -55°C ~ 125°C Molded 2917 (7343 Metric) | - | RoHS & Green | https://www.vishay.com/docs/40002/293d.pdf | D:\Altium\Altium_Component_Database\Source_Files\PassiveComponents\PassiveComponents.SchLib | Fix_Polarized_Capacitor | D:\Altium\Altium_Component_Database\Source_Files\PassiveComponents\PassiveComponents.PcbLib | D:\Altium\Altium_Component_Database\Source_Files\PassiveComponents\PassiveComponents.PcbLib | D:\Altium\Altium_Component_Database\Source_Files\PassiveComponents\PassiveComponents.PcbLib | VISHAY_TANTAMOUNT-293D/593D/TR3_D_N | VISHAY_TANTAMOUNT-293D/593D/TR3_D_L | VISHAY_TANTAMOUNT-293D/593D/TR3_D_M | 22u
Vishay Sprague | 293D226X0025D2TE3 | Digi-Key | 718-1064-2-ND | Tantalum Capacitor | TANTAMOUNT®, 293D | 22 µF | ±20% | 25 V | 700mOhm | -55°C ~ 125°C | Molded | D | 2917 (7343 Metric) | 0.287" L x 0.169" W (7.30mm x 4.30mm) | 0.122" (3.10mm) | 22 µF | 22 µF ±20% 25 V 700mOhm -55°C ~ 125°C Molded 2917 (7343 Metric) | - | RoHS & Green | https://www.vishay.com/docs/40002/293d.pdf | D:\Altium\Altium_Component_Database\Source_Files\PassiveComponents\PassiveComponents.SchLib | Fix_Polarized_Capacitor | D:\Altium\Altium_Component_Database\Source_Files\PassiveComponents\PassiveComponents.PcbLib | D:\Altium\Altium_Component_Database\Source_Files\PassiveComponents\PassiveComponents.PcbLib | D:\Altium\Altium_Component_Database\Source_Files\PassiveComponents\PassiveComponents.PcbLib | VISHAY_TANTAMOUNT-293D/593D/TR3_D_N | VISHAY_TANTAMOUNT-293D/593D/TR3_D_L | VISHAY_TANTAMOUNT-293D/593D/TR3_D_M | 22u
Vishay Sprague | 293D226X0016D2TE3 | Digi-Key | 718-1964-2-ND | Tantalum Capacitor | TANTAMOUNT®, 293D | 22 µF | ±20% | 16 V | 800mOhm | -55°C ~ 125°C | Molded | D | 2917 (7343 Metric) | 0.287" L x 0.169" W (7.30mm x 4.30mm) | 0.122" (3.10mm) | 22 µF | 22 µF ±20% 16 V 800mOhm -55°C ~ 125°C Molded 2917 (7343 Metric) | - | RoHS & Green | https://www.vishay.com/docs/40002/293d.pdf | D:\Altium\Altium_Component_Database\Source_Files\PassiveComponents\PassiveComponents.SchLib | Fix_Polarized_Capacitor | D:\Altium\Altium_Component_Database\Source_Files\PassiveComponents\PassiveComponents.PcbLib | D:\Altium\Altium_Component_Database\Source_Files\PassiveComponents\PassiveComponents.PcbLib | D:\Altium\Altium_Component_Database\Source_Files\PassiveComponents\PassiveComponents.PcbLib | VISHAY_TANTAMOUNT-293D/593D/TR3_D_N | VISHAY_TANTAMOUNT-293D/593D/TR3_D_L | VISHAY_TANTAMOUNT-293D/593D/TR3_D_M | 22u
Vishay Sprague | 293D226X9020D2TE3 | Digi-Key | 718-1069-2-ND | Tantalum Capacitor | TANTAMOUNT®, 293D | 22 µF | ±10% | 20 V | 700mOhm | -55°C ~ 125°C | Molded | D | 2917 (7343 Metric) | 0.287" L x 0.169" W (7.30mm x 4.30mm) | 0.122" (3.10mm) | 22 µF | 22 µF ±10% 20 V 700mOhm -55°C ~ 125°C Molded 2917 (7343 Metric) | - | RoHS & Green | https://www.vishay.com/docs/40002/293d.pdf | D:\Altium\Altium_Component_Database\Source_Files\PassiveComponents\PassiveComponents.SchLib | Fix_Polarized_Capacitor | D:\Altium\Altium_Component_Database\Source_Files\PassiveComponents\PassiveComponents.PcbLib | D:\Altium\Altium_Component_Database\Source_Files\PassiveComponents\PassiveComponents.PcbLib | D:\Altium\Altium_Component_Database\Source_Files\PassiveComponents\PassiveComponents.PcbLib | VISHAY_TANTAMOUNT-293D/593D/TR3_D_N | VISHAY_TANTAMOUNT-293D/593D/TR3_D_L | VISHAY_TANTAMOUNT-293D/593D/TR3_D_M | 22u
Vishay Sprague | 293D226X9016D2TE3 | Digi-Key | 718-1067-2-ND | Tantalum Capacitor | TANTAMOUNT®, 293D | 22 µF | ±10% | 16 V | 800mOhm | -55°C ~ 125°C | Molded | D | 2917 (7343 Metric) | 0.287" L x 0.169" W (7.30mm x 4.30mm) | 0.122" (3.10mm) | 22 µF | 22 µF ±10% 16 V 800mOhm -55°C ~ 125°C Molded 2917 (7343 Metric) | - | RoHS & Green | https://www.vishay.com/docs/40002/293d.pdf | D:\Altium\Altium_Component_Database\Source_Files\PassiveComponents\PassiveComponents.SchLib | Fix_Polarized_Capacitor | D:\Altium\Altium_Component_Database\Source_Files\PassiveComponents\PassiveComponents.PcbLib | D:\Altium\Altium_Component_Database\Source_Files\PassiveComponents\PassiveComponents.PcbLib | D:\Altium\Altium_Component_Database\Source_Files\PassiveComponents\PassiveComponents.PcbLib | VISHAY_TANTAMOUNT-293D/593D/TR3_D_N | VISHAY_TANTAMOUNT-293D/593D/TR3_D_L | VISHAY_TANTAMOUNT-293D/593D/TR3_D_M | 22u
Vishay Sprague | 293D336X9025D2TE3 | Digi-Key | 718-1080-2-ND | Tantalum Capacitor | TANTAMOUNT®, 293D | 33 µF | ±10% | 25 V | 700mOhm | -55°C ~ 125°C | Molded | D | 2917 (7343 Metric) | 0.287" L x 0.169" W (7.30mm x 4.30mm) | 0.122" (3.10mm) | 33 µF | 33 µF ±10% 25 V 700mOhm -55°C ~ 125°C Molded 2917 (7343 Metric) | - | RoHS & Green | https://www.vishay.com/docs/40002/293d.pdf | D:\Altium\Altium_Component_Database\Source_Files\PassiveComponents\PassiveComponents.SchLib | Fix_Polarized_Capacitor | D:\Altium\Altium_Component_Database\Source_Files\PassiveComponents\PassiveComponents.PcbLib | D:\Altium\Altium_Component_Database\Source_Files\PassiveComponents\PassiveComponents.PcbLib | D:\Altium\Altium_Component_Database\Source_Files\PassiveComponents\PassiveComponents.PcbLib | VISHAY_TANTAMOUNT-293D/593D/TR3_D_N | VISHAY_TANTAMOUNT-293D/593D/TR3_D_L | VISHAY_TANTAMOUNT-293D/593D/TR3_D_M | 33u
Vishay Sprague | 293D336X0025D2TE3 | Digi-Key | 718-293D336X0025D2TE3TR-ND | Tantalum Capacitor | TANTAMOUNT®, 293D | 33 µF | ±20% | 25 V | 700mOhm | -55°C ~ 125°C | Molded | D | 2917 (7343 Metric) | 0.287" L x 0.169" W (7.30mm x 4.30mm) | 0.122" (3.10mm) | 33 µF | 33 µF ±20% 25 V 700mOhm -55°C ~ 125°C Molded 2917 (7343 Metric) | - | RoHS & Green | https://www.vishay.com/docs/40002/293d.pdf | D:\Altium\Altium_Component_Database\Source_Files\PassiveComponents\PassiveComponents.SchLib | Fix_Polarized_Capacitor | D:\Altium\Altium_Component_Database\Source_Files\PassiveComponents\PassiveComponents.PcbLib | D:\Altium\Altium_Component_Database\Source_Files\PassiveComponents\PassiveComponents.PcbLib | D:\Altium\Altium_Component_Database\Source_Files\PassiveComponents\PassiveComponents.PcbLib | VISHAY_TANTAMOUNT-293D/593D/TR3_D_N | VISHAY_TANTAMOUNT-293D/593D/TR3_D_L | VISHAY_TANTAMOUNT-293D/593D/TR3_D_M | 33u
Vishay Sprague | 293D336X0016D2TE3 | Digi-Key | 718-293D336X0016D2TE3TR-ND | Tantalum Capacitor | TANTAMOUNT®, 293D | 33 µF | ±20% | 16 V | 700mOhm | -55°C ~ 125°C | Molded | D | 2917 (7343 Metric) | 0.287" L x 0.169" W (7.30mm x 4.30mm) | 0.122" (3.10mm) | 33 µF | 33 µF ±20% 16 V 700mOhm -55°C ~ 125°C Molded 2917 (7343 Metric) | - | RoHS & Green | https://www.vishay.com/docs/40002/293d.pdf | D:\Altium\Altium_Component_Database\Source_Files\PassiveComponents\PassiveComponents.SchLib | Fix_Polarized_Capacitor | D:\Altium\Altium_Component_Database\Source_Files\PassiveComponents\PassiveComponents.PcbLib | D:\Altium\Altium_Component_Database\Source_Files\PassiveComponents\PassiveComponents.PcbLib | D:\Altium\Altium_Component_Database\Source_Files\PassiveComponents\PassiveComponents.PcbLib | VISHAY_TANTAMOUNT-293D/593D/TR3_D_N | VISHAY_TANTAMOUNT-293D/593D/TR3_D_L | VISHAY_TANTAMOUNT-293D/593D/TR3_D_M | 33u
Vishay Sprague | 293D336X9010D2TE3 | Digi-Key | 718-1076-2-ND | Tantalum Capacitor | TANTAMOUNT®, 293D | 33 µF | ±10% | 10 V | 800mOhm | -55°C ~ 125°C | Molded | D | 2917 (7343 Metric) | 0.287" L x 0.169" W (7.30mm x 4.30mm) | 0.122" (3.10mm) | 33 µF | 33 µF ±10% 10 V 800mOhm -55°C ~ 125°C Molded 2917 (7343 Metric) | - | RoHS & Green | https://www.vishay.com/docs/40002/293d.pdf | D:\Altium\Altium_Component_Database\Source_Files\PassiveComponents\PassiveComponents.SchLib | Fix_Polarized_Capacitor | D:\Altium\Altium_Component_Database\Source_Files\PassiveComponents\PassiveComponents.PcbLib | D:\Altium\Altium_Component_Database\Source_Files\PassiveComponents\PassiveComponents.PcbLib | D:\Altium\Altium_Component_Database\Source_Files\PassiveComponents\PassiveComponents.PcbLib | VISHAY_TANTAMOUNT-293D/593D/TR3_D_N | VISHAY_TANTAMOUNT-293D/593D/TR3_D_L | VISHAY_TANTAMOUNT-293D/593D/TR3_D_M | 33u
Vishay Sprague | 293D336X9016D2TE3 | Digi-Key | 718-1078-2-ND | Tantalum Capacitor | TANTAMOUNT®, 293D | 33 µF | ±10% | 16 V | 700mOhm | -55°C ~ 125°C | Molded | D | 2917 (7343 Metric) | 0.287" L x 0.169" W (7.30mm x 4.30mm) | 0.122" (3.10mm) | 33 µF | 33 µF ±10% 16 V 700mOhm -55°C ~ 125°C Molded 2917 (7343 Metric) | - | RoHS & Green | https://www.vishay.com/docs/40002/293d.pdf | D:\Altium\Altium_Component_Database\Source_Files\PassiveComponents\PassiveComponents.SchLib | Fix_Polarized_Capacitor | D:\Altium\Altium_Component_Database\Source_Files\PassiveComponents\PassiveComponents.PcbLib | D:\Altium\Altium_Component_Database\Source_Files\PassiveComponents\PassiveComponents.PcbLib | D:\Altium\Altium_Component_Database\Source_Files\PassiveComponents\PassiveComponents.PcbLib | VISHAY_TANTAMOUNT-293D/593D/TR3_D_N | VISHAY_TANTAMOUNT-293D/593D/TR3_D_L | VISHAY_TANTAMOUNT-293D/593D/TR3_D_M | 33u
Vishay Sprague | 293D336X9020D2TE3 | Digi-Key | 718-1079-2-ND | Tantalum Capacitor | TANTAMOUNT®, 293D | 33 µF | ±10% | 20 V | 700mOhm | -55°C ~ 125°C | Molded | D | 2917 (7343 Metric) | 0.287" L x 0.169" W (7.30mm x 4.30mm) | 0.122" (3.10mm) | 33 µF | 33 µF ±10% 20 V 700mOhm -55°C ~ 125°C Molded 2917 (7343 Metric) | - | RoHS & Green | https://www.vishay.com/docs/40002/293d.pdf | D:\Altium\Altium_Component_Database\Source_Files\PassiveComponents\PassiveComponents.SchLib | Fix_Polarized_Capacitor | D:\Altium\Altium_Component_Database\Source_Files\PassiveComponents\PassiveComponents.PcbLib | D:\Altium\Altium_Component_Database\Source_Files\PassiveComponents\PassiveComponents.PcbLib | D:\Altium\Altium_Component_Database\Source_Files\PassiveComponents\PassiveComponents.PcbLib | VISHAY_TANTAMOUNT-293D/593D/TR3_D_N | VISHAY_TANTAMOUNT-293D/593D/TR3_D_L | VISHAY_TANTAMOUNT-293D/593D/TR3_D_M | 33u
Vishay Sprague | 293D336X0010D2TE3 | Digi-Key | 718-293D336X0010D2TE3TR-ND | Tantalum Capacitor | TANTAMOUNT®, 293D | 33 µF | ±20% | 10 V | 800mOhm | -55°C ~ 125°C | Molded | D | 2917 (7343 Metric) | 0.287" L x 0.169" W (7.30mm x 4.30mm) | 0.122" (3.10mm) | 33 µF | 33 µF ±20% 10 V 800mOhm -55°C ~ 125°C Molded 2917 (7343 Metric) | - | RoHS & Green | https://www.vishay.com/docs/40002/293d.pdf | D:\Altium\Altium_Component_Database\Source_Files\PassiveComponents\PassiveComponents.SchLib | Fix_Polarized_Capacitor | D:\Altium\Altium_Component_Database\Source_Files\PassiveComponents\PassiveComponents.PcbLib | D:\Altium\Altium_Component_Database\Source_Files\PassiveComponents\PassiveComponents.PcbLib | D:\Altium\Altium_Component_Database\Source_Files\PassiveComponents\PassiveComponents.PcbLib | VISHAY_TANTAMOUNT-293D/593D/TR3_D_N | VISHAY_TANTAMOUNT-293D/593D/TR3_D_L | VISHAY_TANTAMOUNT-293D/593D/TR3_D_M | 33u
Vishay Sprague | 293D336X0020D2TE3 | Digi-Key | 718-293D336X0020D2TE3TR-ND | Tantalum Capacitor | TANTAMOUNT®, 293D | 33 µF | ±20% | 20 V | 700mOhm | -55°C ~ 125°C | Molded | D | 2917 (7343 Metric) | 0.287" L x 0.169" W (7.30mm x 4.30mm) | 0.122" (3.10mm) | 33 µF | 33 µF ±20% 20 V 700mOhm -55°C ~ 125°C Molded 2917 (7343 Metric) | - | RoHS & Green | https://www.vishay.com/docs/40002/293d.pdf | D:\Altium\Altium_Component_Database\Source_Files\PassiveComponents\PassiveComponents.SchLib | Fix_Polarized_Capacitor | D:\Altium\Altium_Component_Database\Source_Files\PassiveComponents\PassiveComponents.PcbLib | D:\Altium\Altium_Component_Database\Source_Files\PassiveComponents\PassiveComponents.PcbLib | D:\Altium\Altium_Component_Database\Source_Files\PassiveComponents\PassiveComponents.PcbLib | VISHAY_TANTAMOUNT-293D/593D/TR3_D_N | VISHAY_TANTAMOUNT-293D/593D/TR3_D_L | VISHAY_TANTAMOUNT-293D/593D/TR3_D_M | 33u
Vishay Sprague | 293D476X9020D2TE3 | Digi-Key | 718-1091-2-ND | Tantalum Capacitor | TANTAMOUNT®, 293D | 47 µF | ±10% | 20 V | 700mOhm | -55°C ~ 125°C | Molded | D | 2917 (7343 Metric) | 0.287" L x 0.169" W (7.30mm x 4.30mm) | 0.122" (3.10mm) | 47 µF | 47 µF ±10% 20 V 700mOhm -55°C ~ 125°C Molded 2917 (7343 Metric) | - | RoHS & Green | https://www.vishay.com/docs/40002/293d.pdf | D:\Altium\Altium_Component_Database\Source_Files\PassiveComponents\PassiveComponents.SchLib | Fix_Polarized_Capacitor | D:\Altium\Altium_Component_Database\Source_Files\PassiveComponents\PassiveComponents.PcbLib | D:\Altium\Altium_Component_Database\Source_Files\PassiveComponents\PassiveComponents.PcbLib | D:\Altium\Altium_Component_Database\Source_Files\PassiveComponents\PassiveComponents.PcbLib | VISHAY_TANTAMOUNT-293D/593D/TR3_D_N | VISHAY_TANTAMOUNT-293D/593D/TR3_D_L | VISHAY_TANTAMOUNT-293D/593D/TR3_D_M | 47u
Vishay Sprague | 293D476X9025D2TE3 | Digi-Key | 718-1748-2-ND | Tantalum Capacitor | TANTAMOUNT®, 293D | 47 µF | ±10% | 25 V | 700mOhm | -55°C ~ 125°C | Molded | D | 2917 (7343 Metric) | 0.287" L x 0.169" W (7.30mm x 4.30mm) | 0.122" (3.10mm) | 47 µF | 47 µF ±10% 25 V 700mOhm -55°C ~ 125°C Molded 2917 (7343 Metric) | - | RoHS & Green | https://www.vishay.com/docs/40002/293d.pdf | D:\Altium\Altium_Component_Database\Source_Files\PassiveComponents\PassiveComponents.SchLib | Fix_Polarized_Capacitor | D:\Altium\Altium_Component_Database\Source_Files\PassiveComponents\PassiveComponents.PcbLib | D:\Altium\Altium_Component_Database\Source_Files\PassiveComponents\PassiveComponents.PcbLib | D:\Altium\Altium_Component_Database\Source_Files\PassiveComponents\PassiveComponents.PcbLib | VISHAY_TANTAMOUNT-293D/593D/TR3_D_N | VISHAY_TANTAMOUNT-293D/593D/TR3_D_L | VISHAY_TANTAMOUNT-293D/593D/TR3_D_M | 47u
Vishay Sprague | 293D476X0016D2TE3 | Digi-Key | 718-1086-2-ND | Tantalum Capacitor | TANTAMOUNT®, 293D | 47 µF | ±20% | 16 V | 700mOhm | -55°C ~ 125°C | Molded | D | 2917 (7343 Metric) | 0.287" L x 0.169" W (7.30mm x 4.30mm) | 0.122" (3.10mm) | 47 µF | 47 µF ±20% 16 V 700mOhm -55°C ~ 125°C Molded 2917 (7343 Metric) | - | RoHS & Green | https://www.vishay.com/docs/40002/293d.pdf | D:\Altium\Altium_Component_Database\Source_Files\PassiveComponents\PassiveComponents.SchLib | Fix_Polarized_Capacitor | D:\Altium\Altium_Component_Database\Source_Files\PassiveComponents\PassiveComponents.PcbLib | D:\Altium\Altium_Component_Database\Source_Files\PassiveComponents\PassiveComponents.PcbLib | D:\Altium\Altium_Component_Database\Source_Files\PassiveComponents\PassiveComponents.PcbLib | VISHAY_TANTAMOUNT-293D/593D/TR3_D_N | VISHAY_TANTAMOUNT-293D/593D/TR3_D_L | VISHAY_TANTAMOUNT-293D/593D/TR3_D_M | 47u
Vishay Sprague | 293D476X9010D2TE3 | Digi-Key | 718-1088-2-ND | Tantalum Capacitor | TANTAMOUNT®, 293D | 47 µF | ±10% | 10 V | 700mOhm | -55°C ~ 125°C | Molded | D | 2917 (7343 Metric) | 0.287" L x 0.169" W (7.30mm x 4.30mm) | 0.122" (3.10mm) | 47 µF | 47 µF ±10% 10 V 700mOhm -55°C ~ 125°C Molded 2917 (7343 Metric) | - | RoHS & Green | https://www.vishay.com/docs/40002/293d.pdf | D:\Altium\Altium_Component_Database\Source_Files\PassiveComponents\PassiveComponents.SchLib | Fix_Polarized_Capacitor | D:\Altium\Altium_Component_Database\Source_Files\PassiveComponents\PassiveComponents.PcbLib | D:\Altium\Altium_Component_Database\Source_Files\PassiveComponents\PassiveComponents.PcbLib | D:\Altium\Altium_Component_Database\Source_Files\PassiveComponents\PassiveComponents.PcbLib | VISHAY_TANTAMOUNT-293D/593D/TR3_D_N | VISHAY_TANTAMOUNT-293D/593D/TR3_D_L | VISHAY_TANTAMOUNT-293D/593D/TR3_D_M | 47u
Vishay Sprague | 293D476X0020D2TE3 | Digi-Key | 718-1968-2-ND | Tantalum Capacitor | TANTAMOUNT®, 293D | 47 µF | ±20% | 20 V | 700mOhm | -55°C ~ 125°C | Molded | D | 2917 (7343 Metric) | 0.287" L x 0.169" W (7.30mm x 4.30mm) | 0.122" (3.10mm) | 47 µF | 47 µF ±20% 20 V 700mOhm -55°C ~ 125°C Molded 2917 (7343 Metric) | - | RoHS & Green | https://www.vishay.com/docs/40002/293d.pdf | D:\Altium\Altium_Component_Database\Source_Files\PassiveComponents\PassiveComponents.SchLib | Fix_Polarized_Capacitor | D:\Altium\Altium_Component_Database\Source_Files\PassiveComponents\PassiveComponents.PcbLib | D:\Altium\Altium_Component_Database\Source_Files\PassiveComponents\PassiveComponents.PcbLib | D:\Altium\Altium_Component_Database\Source_Files\PassiveComponents\PassiveComponents.PcbLib | VISHAY_TANTAMOUNT-293D/593D/TR3_D_N | VISHAY_TANTAMOUNT-293D/593D/TR3_D_L | VISHAY_TANTAMOUNT-293D/593D/TR3_D_M | 47u
Vishay Sprague | 293D476X9016D2TE3 | Digi-Key | 718-1090-2-ND | Tantalum Capacitor | TANTAMOUNT®, 293D | 47 µF | ±10% | 16 V | 700mOhm | -55°C ~ 125°C | Molded | D | 2917 (7343 Metric) | 0.287" L x 0.169" W (7.30mm x 4.30mm) | 0.122" (3.10mm) | 47 µF | 47 µF ±10% 16 V 700mOhm -55°C ~ 125°C Molded 2917 (7343 Metric) | - | RoHS & Green | https://www.vishay.com/docs/40002/293d.pdf | D:\Altium\Altium_Component_Database\Source_Files\PassiveComponents\PassiveComponents.SchLib | Fix_Polarized_Capacitor | D:\Altium\Altium_Component_Database\Source_Files\PassiveComponents\PassiveComponents.PcbLib | D:\Altium\Altium_Component_Database\Source_Files\PassiveComponents\PassiveComponents.PcbLib | D:\Altium\Altium_Component_Database\Source_Files\PassiveComponents\PassiveComponents.PcbLib | VISHAY_TANTAMOUNT-293D/593D/TR3_D_N | VISHAY_TANTAMOUNT-293D/593D/TR3_D_L | VISHAY_TANTAMOUNT-293D/593D/TR3_D_M | 47u
Vishay Sprague | 293D476X96R3D2TE3 | Digi-Key | 718-293D476X96R3D2TE3TR-ND | Tantalum Capacitor | TANTAMOUNT®, 293D | 47 µF | ±10% | 6.3 V | 800mOhm | -55°C ~ 125°C | Molded | D | 2917 (7343 Metric) | 0.287" L x 0.169" W (7.30mm x 4.30mm) | 0.122" (3.10mm) | 47 µF | 47 µF ±10% 6.3 V 800mOhm -55°C ~ 125°C Molded 2917 (7343 Metric) | - | RoHS & Green | https://www.vishay.com/docs/40002/293d.pdf | D:\Altium\Altium_Component_Database\Source_Files\PassiveComponents\PassiveComponents.SchLib | Fix_Polarized_Capacitor | D:\Altium\Altium_Component_Database\Source_Files\PassiveComponents\PassiveComponents.PcbLib | D:\Altium\Altium_Component_Database\Source_Files\PassiveComponents\PassiveComponents.PcbLib | D:\Altium\Altium_Component_Database\Source_Files\PassiveComponents\PassiveComponents.PcbLib | VISHAY_TANTAMOUNT-293D/593D/TR3_D_N | VISHAY_TANTAMOUNT-293D/593D/TR3_D_L | VISHAY_TANTAMOUNT-293D/593D/TR3_D_M | 47u
Vishay Sprague | 293D476X0010D2TE3 | Digi-Key | 718-1936-2-ND | Tantalum Capacitor | TANTAMOUNT®, 293D | 47 µF | ±20% | 10 V | 700mOhm | -55°C ~ 125°C | Molded | D | 2917 (7343 Metric) | 0.287" L x 0.169" W (7.30mm x 4.30mm) | 0.122" (3.10mm) | 47 µF | 47 µF ±20% 10 V 700mOhm -55°C ~ 125°C Molded 2917 (7343 Metric) | - | RoHS & Green | https://www.vishay.com/docs/40002/293d.pdf | D:\Altium\Altium_Component_Database\Source_Files\PassiveComponents\PassiveComponents.SchLib | Fix_Polarized_Capacitor | D:\Altium\Altium_Component_Database\Source_Files\PassiveComponents\PassiveComponents.PcbLib | D:\Altium\Altium_Component_Database\Source_Files\PassiveComponents\PassiveComponents.PcbLib | D:\Altium\Altium_Component_Database\Source_Files\PassiveComponents\PassiveComponents.PcbLib | VISHAY_TANTAMOUNT-293D/593D/TR3_D_N | VISHAY_TANTAMOUNT-293D/593D/TR3_D_L | VISHAY_TANTAMOUNT-293D/593D/TR3_D_M | 47u
Vishay Sprague | 293D476X0025D2TE3 | Digi-Key | 718-293D476X0025D2TE3TR-ND | Tantalum Capacitor | TANTAMOUNT®, 293D | 47 µF | ±20% | 25 V | 700mOhm @ 100kHz | -55°C ~ 125°C | Molded | D | 2917 (7343 Metric) | 0.287" L x 0.169" W (7.30mm x 4.30mm) | 0.122" (3.10mm) | 47 µF | 47 µF ±20% 25 V 700mOhm @ 100kHz -55°C ~ 125°C Molded 2917 (7343 Metric) | - | RoHS & Green | https://www.vishay.com/docs/40002/293d.pdf | D:\Altium\Altium_Component_Database\Source_Files\PassiveComponents\PassiveComponents.SchLib | Fix_Polarized_Capacitor | D:\Altium\Altium_Component_Database\Source_Files\PassiveComponents\PassiveComponents.PcbLib | D:\Altium\Altium_Component_Database\Source_Files\PassiveComponents\PassiveComponents.PcbLib | D:\Altium\Altium_Component_Database\Source_Files\PassiveComponents\PassiveComponents.PcbLib | VISHAY_TANTAMOUNT-293D/593D/TR3_D_N | VISHAY_TANTAMOUNT-293D/593D/TR3_D_L | VISHAY_TANTAMOUNT-293D/593D/TR3_D_M | 47u
Vishay Sprague | 293D686X9016D2TE3 | Digi-Key | 718-1096-2-ND | Tantalum Capacitor | TANTAMOUNT®, 293D | 68 µF | ±10% | 16 V | 600mOhm | -55°C ~ 125°C | Molded | D | 2917 (7343 Metric) | 0.287" L x 0.169" W (7.30mm x 4.30mm) | 0.122" (3.10mm) | 68 µF | 68 µF ±10% 16 V 600mOhm -55°C ~ 125°C Molded 2917 (7343 Metric) | - | RoHS & Green | https://www.vishay.com/docs/40002/293d.pdf | D:\Altium\Altium_Component_Database\Source_Files\PassiveComponents\PassiveComponents.SchLib | Fix_Polarized_Capacitor | D:\Altium\Altium_Component_Database\Source_Files\PassiveComponents\PassiveComponents.PcbLib | D:\Altium\Altium_Component_Database\Source_Files\PassiveComponents\PassiveComponents.PcbLib | D:\Altium\Altium_Component_Database\Source_Files\PassiveComponents\PassiveComponents.PcbLib | VISHAY_TANTAMOUNT-293D/593D/TR3_D_N | VISHAY_TANTAMOUNT-293D/593D/TR3_D_L | VISHAY_TANTAMOUNT-293D/593D/TR3_D_M | 68u
Vishay Sprague | 293D686X9020D2TE3 | Digi-Key | 718-1823-2-ND | Tantalum Capacitor | TANTAMOUNT®, 293D | 68 µF | ±10% | 20 V | 700mOhm | -55°C ~ 125°C | Molded | D | 2917 (7343 Metric) | 0.287" L x 0.169" W (7.30mm x 4.30mm) | 0.122" (3.10mm) | 68 µF | 68 µF ±10% 20 V 700mOhm -55°C ~ 125°C Molded 2917 (7343 Metric) | - | RoHS & Green | https://www.vishay.com/docs/40002/293d.pdf | D:\Altium\Altium_Component_Database\Source_Files\PassiveComponents\PassiveComponents.SchLib | Fix_Polarized_Capacitor | D:\Altium\Altium_Component_Database\Source_Files\PassiveComponents\PassiveComponents.PcbLib | D:\Altium\Altium_Component_Database\Source_Files\PassiveComponents\PassiveComponents.PcbLib | D:\Altium\Altium_Component_Database\Source_Files\PassiveComponents\PassiveComponents.PcbLib | VISHAY_TANTAMOUNT-293D/593D/TR3_D_N | VISHAY_TANTAMOUNT-293D/593D/TR3_D_L | VISHAY_TANTAMOUNT-293D/593D/TR3_D_M | 68u
Vishay Sprague | 293D686X0010D2TE3 | Digi-Key | 718-293D686X0010D2TE3TR-ND | Tantalum Capacitor | TANTAMOUNT®, 293D | 68 µF | ±20% | 10 V | 700mOhm | -55°C ~ 125°C | Molded | D | 2917 (7343 Metric) | 0.287" L x 0.169" W (7.30mm x 4.30mm) | 0.122" (3.10mm) | 68 µF | 68 µF ±20% 10 V 700mOhm -55°C ~ 125°C Molded 2917 (7343 Metric) | - | RoHS & Green | https://www.vishay.com/docs/40002/293d.pdf | D:\Altium\Altium_Component_Database\Source_Files\PassiveComponents\PassiveComponents.SchLib | Fix_Polarized_Capacitor | D:\Altium\Altium_Component_Database\Source_Files\PassiveComponents\PassiveComponents.PcbLib | D:\Altium\Altium_Component_Database\Source_Files\PassiveComponents\PassiveComponents.PcbLib | D:\Altium\Altium_Component_Database\Source_Files\PassiveComponents\PassiveComponents.PcbLib | VISHAY_TANTAMOUNT-293D/593D/TR3_D_N | VISHAY_TANTAMOUNT-293D/593D/TR3_D_L | VISHAY_TANTAMOUNT-293D/593D/TR3_D_M | 68u
Vishay Sprague | 293D686X96R3D2TE3 | Digi-Key | 718-293D686X96R3D2TE3TR-ND | Tantalum Capacitor | TANTAMOUNT®, 293D | 68 µF | ±10% | 6.3 V | 700mOhm | -55°C ~ 125°C | Molded | D | 2917 (7343 Metric) | 0.287" L x 0.169" W (7.30mm x 4.30mm) | 0.122" (3.10mm) | 68 µF | 68 µF ±10% 6.3 V 700mOhm -55°C ~ 125°C Molded 2917 (7343 Metric) | - | RoHS & Green | https://www.vishay.com/docs/40002/293d.pdf | D:\Altium\Altium_Component_Database\Source_Files\PassiveComponents\PassiveComponents.SchLib | Fix_Polarized_Capacitor | D:\Altium\Altium_Component_Database\Source_Files\PassiveComponents\PassiveComponents.PcbLib | D:\Altium\Altium_Component_Database\Source_Files\PassiveComponents\PassiveComponents.PcbLib | D:\Altium\Altium_Component_Database\Source_Files\PassiveComponents\PassiveComponents.PcbLib | VISHAY_TANTAMOUNT-293D/593D/TR3_D_N | VISHAY_TANTAMOUNT-293D/593D/TR3_D_L | VISHAY_TANTAMOUNT-293D/593D/TR3_D_M | 68u
Vishay Sprague | 293D686X0016D2TE3 | Digi-Key | 718-293D686X0016D2TE3TR-ND | Tantalum Capacitor | TANTAMOUNT®, 293D | 68 µF | ±20% | 16 V | 600mOhm | -55°C ~ 125°C | Molded | D | 2917 (7343 Metric) | 0.287" L x 0.169" W (7.30mm x 4.30mm) | 0.122" (3.10mm) | 68 µF | 68 µF ±20% 16 V 600mOhm -55°C ~ 125°C Molded 2917 (7343 Metric) | - | RoHS & Green | https://www.vishay.com/docs/40002/293d.pdf | D:\Altium\Altium_Component_Database\Source_Files\PassiveComponents\PassiveComponents.SchLib | Fix_Polarized_Capacitor | D:\Altium\Altium_Component_Database\Source_Files\PassiveComponents\PassiveComponents.PcbLib | D:\Altium\Altium_Component_Database\Source_Files\PassiveComponents\PassiveComponents.PcbLib | D:\Altium\Altium_Component_Database\Source_Files\PassiveComponents\PassiveComponents.PcbLib | VISHAY_TANTAMOUNT-293D/593D/TR3_D_N | VISHAY_TANTAMOUNT-293D/593D/TR3_D_L | VISHAY_TANTAMOUNT-293D/593D/TR3_D_M | 68u
Vishay Sprague | 293D686X9010D2TE3 | Digi-Key | 718-1095-2-ND | Tantalum Capacitor | TANTAMOUNT®, 293D | 68 µF | ±10% | 10 V | 700mOhm | -55°C ~ 125°C | Molded | D | 2917 (7343 Metric) | 0.287" L x 0.169" W (7.30mm x 4.30mm) | 0.122" (3.10mm) | 68 µF | 68 µF ±10% 10 V 700mOhm -55°C ~ 125°C Molded 2917 (7343 Metric) | - | RoHS & Green | https://www.vishay.com/docs/40002/293d.pdf | D:\Altium\Altium_Component_Database\Source_Files\PassiveComponents\PassiveComponents.SchLib | Fix_Polarized_Capacitor | D:\Altium\Altium_Component_Database\Source_Files\PassiveComponents\PassiveComponents.PcbLib | D:\Altium\Altium_Component_Database\Source_Files\PassiveComponents\PassiveComponents.PcbLib | D:\Altium\Altium_Component_Database\Source_Files\PassiveComponents\PassiveComponents.PcbLib | VISHAY_TANTAMOUNT-293D/593D/TR3_D_N | VISHAY_TANTAMOUNT-293D/593D/TR3_D_L | VISHAY_TANTAMOUNT-293D/593D/TR3_D_M | 68u
Vishay Sprague | 293D107X9010D2TE3 | Digi-Key | 718-1056-2-ND | Tantalum Capacitor | TANTAMOUNT®, 293D | 100 µF | ±10% | 10 V | 600mOhm | -55°C ~ 125°C | Molded | D | 2917 (7343 Metric) | 0.287" L x 0.169" W (7.30mm x 4.30mm) | 0.122" (3.10mm) | 100 µF | 100 µF ±10% 10 V 600mOhm -55°C ~ 125°C Molded 2917 (7343 Metric) | - | RoHS & Green | https://www.vishay.com/docs/40002/293d.pdf | D:\Altium\Altium_Component_Database\Source_Files\PassiveComponents\PassiveComponents.SchLib | Fix_Polarized_Capacitor | D:\Altium\Altium_Component_Database\Source_Files\PassiveComponents\PassiveComponents.PcbLib | D:\Altium\Altium_Component_Database\Source_Files\PassiveComponents\PassiveComponents.PcbLib | D:\Altium\Altium_Component_Database\Source_Files\PassiveComponents\PassiveComponents.PcbLib | VISHAY_TANTAMOUNT-293D/593D/TR3_D_N | VISHAY_TANTAMOUNT-293D/593D/TR3_D_L | VISHAY_TANTAMOUNT-293D/593D/TR3_D_M | 100u
Vishay Sprague | 293D107X9020D2TE3 | Digi-Key | 718-1744-2-ND | Tantalum Capacitor | TANTAMOUNT®, 293D | 100 µF | ±10% | 20 V | 600mOhm | -55°C ~ 125°C | Molded | D | 2917 (7343 Metric) | 0.287" L x 0.169" W (7.30mm x 4.30mm) | 0.122" (3.10mm) | 100 µF | 100 µF ±10% 20 V 600mOhm -55°C ~ 125°C Molded 2917 (7343 Metric) | - | RoHS & Green | https://www.vishay.com/docs/40002/293d.pdf | D:\Altium\Altium_Component_Database\Source_Files\PassiveComponents\PassiveComponents.SchLib | Fix_Polarized_Capacitor | D:\Altium\Altium_Component_Database\Source_Files\PassiveComponents\PassiveComponents.PcbLib | D:\Altium\Altium_Component_Database\Source_Files\PassiveComponents\PassiveComponents.PcbLib | D:\Altium\Altium_Component_Database\Source_Files\PassiveComponents\PassiveComponents.PcbLib | VISHAY_TANTAMOUNT-293D/593D/TR3_D_N | VISHAY_TANTAMOUNT-293D/593D/TR3_D_L | VISHAY_TANTAMOUNT-293D/593D/TR3_D_M | 100u
Vishay Sprague | 293D107X9016D2TE3 | Digi-Key | 718-1057-2-ND | Tantalum Capacitor | TANTAMOUNT®, 293D | 100 µF | ±10% | 16 V | 600mOhm | -55°C ~ 125°C | Molded | D | 2917 (7343 Metric) | 0.287" L x 0.169" W (7.30mm x 4.30mm) | 0.122" (3.10mm) | 100 µF | 100 µF ±10% 16 V 600mOhm -55°C ~ 125°C Molded 2917 (7343 Metric) | - | RoHS & Green | https://www.vishay.com/docs/40002/293d.pdf | D:\Altium\Altium_Component_Database\Source_Files\PassiveComponents\PassiveComponents.SchLib | Fix_Polarized_Capacitor | D:\Altium\Altium_Component_Database\Source_Files\PassiveComponents\PassiveComponents.PcbLib | D:\Altium\Altium_Component_Database\Source_Files\PassiveComponents\PassiveComponents.PcbLib | D:\Altium\Altium_Component_Database\Source_Files\PassiveComponents\PassiveComponents.PcbLib | VISHAY_TANTAMOUNT-293D/593D/TR3_D_N | VISHAY_TANTAMOUNT-293D/593D/TR3_D_L | VISHAY_TANTAMOUNT-293D/593D/TR3_D_M | 100u
Vishay Sprague | 293D107X5010D2TE3 | Digi-Key | 718-1890-2-ND | Tantalum Capacitor | TANTAMOUNT®, 293D | 100 µF | ±5% | 10 V | 600mOhm | -55°C ~ 125°C | Molded | D | 2917 (7343 Metric) | 0.287" L x 0.169" W (7.30mm x 4.30mm) | 0.122" (3.10mm) | 100 µF | 100 µF ±5% 10 V 600mOhm -55°C ~ 125°C Molded 2917 (7343 Metric) | - | RoHS & Green | https://www.vishay.com/docs/40002/293d.pdf | D:\Altium\Altium_Component_Database\Source_Files\PassiveComponents\PassiveComponents.SchLib | Fix_Polarized_Capacitor | D:\Altium\Altium_Component_Database\Source_Files\PassiveComponents\PassiveComponents.PcbLib | D:\Altium\Altium_Component_Database\Source_Files\PassiveComponents\PassiveComponents.PcbLib | D:\Altium\Altium_Component_Database\Source_Files\PassiveComponents\PassiveComponents.PcbLib | VISHAY_TANTAMOUNT-293D/593D/TR3_D_N | VISHAY_TANTAMOUNT-293D/593D/TR3_D_L | VISHAY_TANTAMOUNT-293D/593D/TR3_D_M | 100u
Vishay Sprague | 293D107X06R3D2TE3 | Digi-Key | 718-293D107X06R3D2TE3TR-ND | Tantalum Capacitor | TANTAMOUNT®, 293D | 100 µF | ±20% | 6.3 V | 700mOhm | -55°C ~ 125°C | Molded | D | 2917 (7343 Metric) | 0.287" L x 0.169" W (7.30mm x 4.30mm) | 0.122" (3.10mm) | 100 µF | 100 µF ±20% 6.3 V 700mOhm -55°C ~ 125°C Molded 2917 (7343 Metric) | - | RoHS & Green | https://www.vishay.com/docs/40002/293d.pdf | D:\Altium\Altium_Component_Database\Source_Files\PassiveComponents\PassiveComponents.SchLib | Fix_Polarized_Capacitor | D:\Altium\Altium_Component_Database\Source_Files\PassiveComponents\PassiveComponents.PcbLib | D:\Altium\Altium_Component_Database\Source_Files\PassiveComponents\PassiveComponents.PcbLib | D:\Altium\Altium_Component_Database\Source_Files\PassiveComponents\PassiveComponents.PcbLib | VISHAY_TANTAMOUNT-293D/593D/TR3_D_N | VISHAY_TANTAMOUNT-293D/593D/TR3_D_L | VISHAY_TANTAMOUNT-293D/593D/TR3_D_M | 100u
Vishay Sprague | 293D107X96R3D2TE3 | Digi-Key | 718-1059-2-ND | Tantalum Capacitor | TANTAMOUNT®, 293D | 100 µF | ±10% | 6.3 V | 700mOhm | -55°C ~ 125°C | Molded | D | 2917 (7343 Metric) | 0.287" L x 0.169" W (7.30mm x 4.30mm) | 0.122" (3.10mm) | 100 µF | 100 µF ±10% 6.3 V 700mOhm -55°C ~ 125°C Molded 2917 (7343 Metric) | - | RoHS & Green | https://www.vishay.com/docs/40002/293d.pdf | D:\Altium\Altium_Component_Database\Source_Files\PassiveComponents\PassiveComponents.SchLib | Fix_Polarized_Capacitor | D:\Altium\Altium_Component_Database\Source_Files\PassiveComponents\PassiveComponents.PcbLib | D:\Altium\Altium_Component_Database\Source_Files\PassiveComponents\PassiveComponents.PcbLib | D:\Altium\Altium_Component_Database\Source_Files\PassiveComponents\PassiveComponents.PcbLib | VISHAY_TANTAMOUNT-293D/593D/TR3_D_N | VISHAY_TANTAMOUNT-293D/593D/TR3_D_L | VISHAY_TANTAMOUNT-293D/593D/TR3_D_M | 100u
Vishay Sprague | 293D107X0010D2TE3 | Digi-Key | 718-1054-2-ND | Tantalum Capacitor | TANTAMOUNT®, 293D | 100 µF | ±20% | 10 V | 600mOhm | -55°C ~ 125°C | Molded | D | 2917 (7343 Metric) | 0.287" L x 0.169" W (7.30mm x 4.30mm) | 0.122" (3.10mm) | 100 µF | 100 µF ±20% 10 V 600mOhm -55°C ~ 125°C Molded 2917 (7343 Metric) | - | RoHS & Green | https://www.vishay.com/docs/40002/293d.pdf | D:\Altium\Altium_Component_Database\Source_Files\PassiveComponents\PassiveComponents.SchLib | Fix_Polarized_Capacitor | D:\Altium\Altium_Component_Database\Source_Files\PassiveComponents\PassiveComponents.PcbLib | D:\Altium\Altium_Component_Database\Source_Files\PassiveComponents\PassiveComponents.PcbLib | D:\Altium\Altium_Component_Database\Source_Files\PassiveComponents\PassiveComponents.PcbLib | VISHAY_TANTAMOUNT-293D/593D/TR3_D_N | VISHAY_TANTAMOUNT-293D/593D/TR3_D_L | VISHAY_TANTAMOUNT-293D/593D/TR3_D_M | 100u
Vishay Sprague | 293D107X0016D2TE3 | Digi-Key | 718-293D107X0016D2TE3TR-ND | Tantalum Capacitor | TANTAMOUNT®, 293D | 100 µF | ±20% | 16 V | 600mOhm | -55°C ~ 125°C | Molded | D | 2917 (7343 Metric) | 0.287" L x 0.169" W (7.30mm x 4.30mm) | 0.122" (3.10mm) | 100 µF | 100 µF ±20% 16 V 600mOhm -55°C ~ 125°C Molded 2917 (7343 Metric) | - | RoHS & Green | https://www.vishay.com/docs/40002/293d.pdf | D:\Altium\Altium_Component_Database\Source_Files\PassiveComponents\PassiveComponents.SchLib | Fix_Polarized_Capacitor | D:\Altium\Altium_Component_Database\Source_Files\PassiveComponents\PassiveComponents.PcbLib | D:\Altium\Altium_Component_Database\Source_Files\PassiveComponents\PassiveComponents.PcbLib | D:\Altium\Altium_Component_Database\Source_Files\PassiveComponents\PassiveComponents.PcbLib | VISHAY_TANTAMOUNT-293D/593D/TR3_D_N | VISHAY_TANTAMOUNT-293D/593D/TR3_D_L | VISHAY_TANTAMOUNT-293D/593D/TR3_D_M | 100u
Vishay Sprague | 293D127X96R3D2TE3 | Digi-Key | 718-1745-2-ND | Tantalum Capacitor | TANTAMOUNT®, 293D | 120 µF | ±10% | 6.3 V | 700mOhm | -55°C ~ 125°C | Molded | D | 2917 (7343 Metric) | 0.287" L x 0.169" W (7.30mm x 4.30mm) | 0.122" (3.10mm) | 120 µF | 120 µF ±10% 6.3 V 700mOhm -55°C ~ 125°C Molded 2917 (7343 Metric) | - | RoHS & Green | https://www.vishay.com/docs/40002/293d.pdf | D:\Altium\Altium_Component_Database\Source_Files\PassiveComponents\PassiveComponents.SchLib | Fix_Polarized_Capacitor | D:\Altium\Altium_Component_Database\Source_Files\PassiveComponents\PassiveComponents.PcbLib | D:\Altium\Altium_Component_Database\Source_Files\PassiveComponents\PassiveComponents.PcbLib | D:\Altium\Altium_Component_Database\Source_Files\PassiveComponents\PassiveComponents.PcbLib | VISHAY_TANTAMOUNT-293D/593D/TR3_D_N | VISHAY_TANTAMOUNT-293D/593D/TR3_D_L | VISHAY_TANTAMOUNT-293D/593D/TR3_D_M | 120u
Vishay Sprague | 293D157X9010D2TE3 | Digi-Key | 718-1960-2-ND | Tantalum Capacitor | TANTAMOUNT®, 293D | 150 µF | ±10% | 10 V | 600mOhm | -55°C ~ 125°C | Molded | D | 2917 (7343 Metric) | 0.287" L x 0.169" W (7.30mm x 4.30mm) | 0.122" (3.10mm) | 150 µF | 150 µF ±10% 10 V 600mOhm -55°C ~ 125°C Molded 2917 (7343 Metric) | - | RoHS & Green | https://www.vishay.com/docs/40002/293d.pdf | D:\Altium\Altium_Component_Database\Source_Files\PassiveComponents\PassiveComponents.SchLib | Fix_Polarized_Capacitor | D:\Altium\Altium_Component_Database\Source_Files\PassiveComponents\PassiveComponents.PcbLib | D:\Altium\Altium_Component_Database\Source_Files\PassiveComponents\PassiveComponents.PcbLib | D:\Altium\Altium_Component_Database\Source_Files\PassiveComponents\PassiveComponents.PcbLib | VISHAY_TANTAMOUNT-293D/593D/TR3_D_N | VISHAY_TANTAMOUNT-293D/593D/TR3_D_L | VISHAY_TANTAMOUNT-293D/593D/TR3_D_M | 150u
Vishay Sprague | 293D157X9016D2TE3 | Digi-Key | 718-1746-2-ND | Tantalum Capacitor | TANTAMOUNT®, 293D | 150 µF | ±10% | 16 V | 600mOhm | -55°C ~ 125°C | Molded | D | 2917 (7343 Metric) | 0.287" L x 0.169" W (7.30mm x 4.30mm) | 0.122" (3.10mm) | 150 µF | 150 µF ±10% 16 V 600mOhm -55°C ~ 125°C Molded 2917 (7343 Metric) | - | RoHS & Green | https://www.vishay.com/docs/40002/293d.pdf | D:\Altium\Altium_Component_Database\Source_Files\PassiveComponents\PassiveComponents.SchLib | Fix_Polarized_Capacitor | D:\Altium\Altium_Component_Database\Source_Files\PassiveComponents\PassiveComponents.PcbLib | D:\Altium\Altium_Component_Database\Source_Files\PassiveComponents\PassiveComponents.PcbLib | D:\Altium\Altium_Component_Database\Source_Files\PassiveComponents\PassiveComponents.PcbLib | VISHAY_TANTAMOUNT-293D/593D/TR3_D_N | VISHAY_TANTAMOUNT-293D/593D/TR3_D_L | VISHAY_TANTAMOUNT-293D/593D/TR3_D_M | 150u
Vishay Sprague | 293D157X96R3D2TE3 | Digi-Key | 718-293D157X96R3D2TE3TR-ND | Tantalum Capacitor | TANTAMOUNT®, 293D | 150 µF | ±10% | 6.3 V | 600mOhm | -55°C ~ 125°C | Molded | D | 2917 (7343 Metric) | 0.287" L x 0.169" W (7.30mm x 4.30mm) | 0.122" (3.10mm) | 150 µF | 150 µF ±10% 6.3 V 600mOhm -55°C ~ 125°C Molded 2917 (7343 Metric) | - | RoHS & Green | https://www.vishay.com/docs/40002/293d.pdf | D:\Altium\Altium_Component_Database\Source_Files\PassiveComponents\PassiveComponents.SchLib | Fix_Polarized_Capacitor | D:\Altium\Altium_Component_Database\Source_Files\PassiveComponents\PassiveComponents.PcbLib | D:\Altium\Altium_Component_Database\Source_Files\PassiveComponents\PassiveComponents.PcbLib | D:\Altium\Altium_Component_Database\Source_Files\PassiveComponents\PassiveComponents.PcbLib | VISHAY_TANTAMOUNT-293D/593D/TR3_D_N | VISHAY_TANTAMOUNT-293D/593D/TR3_D_L | VISHAY_TANTAMOUNT-293D/593D/TR3_D_M | 150u
Vishay Sprague | 293D227X9010D2TE3 | Digi-Key | 718-1072-2-ND | Tantalum Capacitor | TANTAMOUNT®, 293D | 220 µF | ±10% | 10 V | 600mOhm | -55°C ~ 125°C | Molded | D | 2917 (7343 Metric) | 0.287" L x 0.169" W (7.30mm x 4.30mm) | 0.122" (3.10mm) | 220 µF | 220 µF ±10% 10 V 600mOhm -55°C ~ 125°C Molded 2917 (7343 Metric) | - | RoHS & Green | https://www.vishay.com/docs/40002/293d.pdf | D:\Altium\Altium_Component_Database\Source_Files\PassiveComponents\PassiveComponents.SchLib | Fix_Polarized_Capacitor | D:\Altium\Altium_Component_Database\Source_Files\PassiveComponents\PassiveComponents.PcbLib | D:\Altium\Altium_Component_Database\Source_Files\PassiveComponents\PassiveComponents.PcbLib | D:\Altium\Altium_Component_Database\Source_Files\PassiveComponents\PassiveComponents.PcbLib | VISHAY_TANTAMOUNT-293D/593D/TR3_D_N | VISHAY_TANTAMOUNT-293D/593D/TR3_D_L | VISHAY_TANTAMOUNT-293D/593D/TR3_D_M | 220u
Vishay Sprague | 293D227X96R3D2TE3 | Digi-Key | 718-1073-2-ND | Tantalum Capacitor | TANTAMOUNT®, 293D | 220 µF | ±10% | 6.3 V | 600mOhm | -55°C ~ 125°C | Molded | D | 2917 (7343 Metric) | 0.287" L x 0.169" W (7.30mm x 4.30mm) | 0.122" (3.10mm) | 220 µF | 220 µF ±10% 6.3 V 600mOhm -55°C ~ 125°C Molded 2917 (7343 Metric) | - | RoHS & Green | https://www.vishay.com/docs/40002/293d.pdf | D:\Altium\Altium_Component_Database\Source_Files\PassiveComponents\PassiveComponents.SchLib | Fix_Polarized_Capacitor | D:\Altium\Altium_Component_Database\Source_Files\PassiveComponents\PassiveComponents.PcbLib | D:\Altium\Altium_Component_Database\Source_Files\PassiveComponents\PassiveComponents.PcbLib | D:\Altium\Altium_Component_Database\Source_Files\PassiveComponents\PassiveComponents.PcbLib | VISHAY_TANTAMOUNT-293D/593D/TR3_D_N | VISHAY_TANTAMOUNT-293D/593D/TR3_D_L | VISHAY_TANTAMOUNT-293D/593D/TR3_D_M | 220u
Vishay Sprague | 293D227X0010D2TE3 | Digi-Key | 718-293D227X0010D2TE3TR-ND | Tantalum Capacitor | TANTAMOUNT®, 293D | 220 µF | ±20% | 10 V | 600mOhm | -55°C ~ 125°C | Molded | D | 2917 (7343 Metric) | 0.287" L x 0.169" W (7.30mm x 4.30mm) | 0.122" (3.10mm) | 220 µF | 220 µF ±20% 10 V 600mOhm -55°C ~ 125°C Molded 2917 (7343 Metric) | - | RoHS & Green | https://www.vishay.com/docs/40002/293d.pdf | D:\Altium\Altium_Component_Database\Source_Files\PassiveComponents\PassiveComponents.SchLib | Fix_Polarized_Capacitor | D:\Altium\Altium_Component_Database\Source_Files\PassiveComponents\PassiveComponents.PcbLib | D:\Altium\Altium_Component_Database\Source_Files\PassiveComponents\PassiveComponents.PcbLib | D:\Altium\Altium_Component_Database\Source_Files\PassiveComponents\PassiveComponents.PcbLib | VISHAY_TANTAMOUNT-293D/593D/TR3_D_N | VISHAY_TANTAMOUNT-293D/593D/TR3_D_L | VISHAY_TANTAMOUNT-293D/593D/TR3_D_M | 220u
Vishay Sprague | 293D227X06R3D2TE3 | Digi-Key | 718-293D227X06R3D2TE3TR-ND | Tantalum Capacitor | TANTAMOUNT®, 293D | 220 µF | ±20% | 6.3 V | 600mOhm | -55°C ~ 125°C | Molded | D | 2917 (7343 Metric) | 0.287" L x 0.169" W (7.30mm x 4.30mm) | 0.122" (3.10mm) | 220 µF | 220 µF ±20% 6.3 V 600mOhm -55°C ~ 125°C Molded 2917 (7343 Metric) | - | RoHS & Green | https://www.vishay.com/docs/40002/293d.pdf | D:\Altium\Altium_Component_Database\Source_Files\PassiveComponents\PassiveComponents.SchLib | Fix_Polarized_Capacitor | D:\Altium\Altium_Component_Database\Source_Files\PassiveComponents\PassiveComponents.PcbLib | D:\Altium\Altium_Component_Database\Source_Files\PassiveComponents\PassiveComponents.PcbLib | D:\Altium\Altium_Component_Database\Source_Files\PassiveComponents\PassiveComponents.PcbLib | VISHAY_TANTAMOUNT-293D/593D/TR3_D_N | VISHAY_TANTAMOUNT-293D/593D/TR3_D_L | VISHAY_TANTAMOUNT-293D/593D/TR3_D_M | 220u
Vishay Sprague | 293D337X9010D2TE3 | Digi-Key | 718-1747-2-ND | Tantalum Capacitor | TANTAMOUNT®, 293D | 330 µF | ±10% | 10 V | 500mOhm | -55°C ~ 125°C | Molded | D | 2917 (7343 Metric) | 0.287" L x 0.169" W (7.30mm x 4.30mm) | 0.122" (3.10mm) | 330 µF | 330 µF ±10% 10 V 500mOhm -55°C ~ 125°C Molded 2917 (7343 Metric) | - | RoHS & Green | https://www.vishay.com/docs/40002/293d.pdf | D:\Altium\Altium_Component_Database\Source_Files\PassiveComponents\PassiveComponents.SchLib | Fix_Polarized_Capacitor | D:\Altium\Altium_Component_Database\Source_Files\PassiveComponents\PassiveComponents.PcbLib | D:\Altium\Altium_Component_Database\Source_Files\PassiveComponents\PassiveComponents.PcbLib | D:\Altium\Altium_Component_Database\Source_Files\PassiveComponents\PassiveComponents.PcbLib | VISHAY_TANTAMOUNT-293D/593D/TR3_D_N | VISHAY_TANTAMOUNT-293D/593D/TR3_D_L | VISHAY_TANTAMOUNT-293D/593D/TR3_D_M | 330u
Vishay Sprague | 293D337X96R3D2TE3 | Digi-Key | 718-2136-2-ND | Tantalum Capacitor | TANTAMOUNT®, 293D | 330 µF | ±10% | 6.3 V | 600mOhm | -55°C ~ 125°C | Molded | D | 2917 (7343 Metric) | 0.287" L x 0.169" W (7.30mm x 4.30mm) | 0.122" (3.10mm) | 330 µF | 330 µF ±10% 6.3 V 600mOhm -55°C ~ 125°C Molded 2917 (7343 Metric) | - | RoHS & Green | https://www.vishay.com/docs/40002/293d.pdf | D:\Altium\Altium_Component_Database\Source_Files\PassiveComponents\PassiveComponents.SchLib | Fix_Polarized_Capacitor | D:\Altium\Altium_Component_Database\Source_Files\PassiveComponents\PassiveComponents.PcbLib | D:\Altium\Altium_Component_Database\Source_Files\PassiveComponents\PassiveComponents.PcbLib | D:\Altium\Altium_Component_Database\Source_Files\PassiveComponents\PassiveComponents.PcbLib | VISHAY_TANTAMOUNT-293D/593D/TR3_D_N | VISHAY_TANTAMOUNT-293D/593D/TR3_D_L | VISHAY_TANTAMOUNT-293D/593D/TR3_D_M | 330u
Vishay Sprague | 293D337X06R3D2TE3 | Digi-Key | 718-293D337X06R3D2TE3TR-ND | Tantalum Capacitor | TANTAMOUNT®, 293D | 330 µF | ±20% | 6.3 V | 600mOhm | -55°C ~ 125°C | Molded | D | 2917 (7343 Metric) | 0.287" L x 0.169" W (7.30mm x 4.30mm) | 0.122" (3.10mm) | 330 µF | 330 µF ±20% 6.3 V 600mOhm -55°C ~ 125°C Molded 2917 (7343 Metric) | - | RoHS & Green | https://www.vishay.com/docs/40002/293d.pdf | D:\Altium\Altium_Component_Database\Source_Files\PassiveComponents\PassiveComponents.SchLib | Fix_Polarized_Capacitor | D:\Altium\Altium_Component_Database\Source_Files\PassiveComponents\PassiveComponents.PcbLib | D:\Altium\Altium_Component_Database\Source_Files\PassiveComponents\PassiveComponents.PcbLib | D:\Altium\Altium_Component_Database\Source_Files\PassiveComponents\PassiveComponents.PcbLib | VISHAY_TANTAMOUNT-293D/593D/TR3_D_N | VISHAY_TANTAMOUNT-293D/593D/TR3_D_L | VISHAY_TANTAMOUNT-293D/593D/TR3_D_M | 330u
Vishay Sprague | 293D477X96R3D2TE3 | Digi-Key | 718-1749-2-ND | Tantalum Capacitor | TANTAMOUNT®, 293D | 470 µF | ±10% | 6.3 V | 500mOhm | -55°C ~ 125°C | Molded | D | 2917 (7343 Metric) | 0.287" L x 0.169" W (7.30mm x 4.30mm) | 0.122" (3.10mm) | 470 µF | 470 µF ±10% 6.3 V 500mOhm -55°C ~ 125°C Molded 2917 (7343 Metric) | - | RoHS & Green | https://www.vishay.com/docs/40002/293d.pdf | D:\Altium\Altium_Component_Database\Source_Files\PassiveComponents\PassiveComponents.SchLib | Fix_Polarized_Capacitor | D:\Altium\Altium_Component_Database\Source_Files\PassiveComponents\PassiveComponents.PcbLib | D:\Altium\Altium_Component_Database\Source_Files\PassiveComponents\PassiveComponents.PcbLib | D:\Altium\Altium_Component_Database\Source_Files\PassiveComponents\PassiveComponents.PcbLib | VISHAY_TANTAMOUNT-293D/593D/TR3_D_N | VISHAY_TANTAMOUNT-293D/593D/TR3_D_L | VISHAY_TANTAMOUNT-293D/593D/TR3_D_M | 470u
Vishay Sprague | 293D685X9050E2TE3 | Digi-Key | 718-293D685X9050E2TE3TR-ND | Tantalum Capacitor | TANTAMOUNT®, 293D | 6.8 µF | ±10% | 50 V | 900mOhm | -55°C ~ 125°C | Molded | E | 2917 (7343 Metric) | 0.287" L x 0.169" W (7.30mm x 4.30mm) | 0.170" (4.32mm) | 6.8 µF | 6.8 µF ±10% 50 V 900mOhm -55°C ~ 125°C Molded 2917 (7343 Metric) | - | RoHS & Green | https://www.vishay.com/docs/40002/293d.pdf | D:\Altium\Altium_Component_Database\Source_Files\PassiveComponents\PassiveComponents.SchLib | Fix_Polarized_Capacitor | D:\Altium\Altium_Component_Database\Source_Files\PassiveComponents\PassiveComponents.PcbLib | D:\Altium\Altium_Component_Database\Source_Files\PassiveComponents\PassiveComponents.PcbLib | D:\Altium\Altium_Component_Database\Source_Files\PassiveComponents\PassiveComponents.PcbLib | VISHAY_TANTAMOUNT-293D/593D/TR3_E_N | VISHAY_TANTAMOUNT-293D/593D/TR3_E_L | VISHAY_TANTAMOUNT-293D/593D/TR3_E_M | 6.8u
Vishay Sprague | 293D106X9050E2TE3 | Digi-Key | 718-1022-2-ND | Tantalum Capacitor | TANTAMOUNT®, 293D | 10 µF | ±10% | 50 V | 800mOhm | -55°C ~ 125°C | Molded | E | 2917 (7343 Metric) | 0.287" L x 0.169" W (7.30mm x 4.30mm) | 0.170" (4.32mm) | 10 µF | 10 µF ±10% 50 V 800mOhm -55°C ~ 125°C Molded 2917 (7343 Metric) | - | RoHS & Green | https://www.vishay.com/docs/40002/293d.pdf | D:\Altium\Altium_Component_Database\Source_Files\PassiveComponents\PassiveComponents.SchLib | Fix_Polarized_Capacitor | D:\Altium\Altium_Component_Database\Source_Files\PassiveComponents\PassiveComponents.PcbLib | D:\Altium\Altium_Component_Database\Source_Files\PassiveComponents\PassiveComponents.PcbLib | D:\Altium\Altium_Component_Database\Source_Files\PassiveComponents\PassiveComponents.PcbLib | VISHAY_TANTAMOUNT-293D/593D/TR3_E_N | VISHAY_TANTAMOUNT-293D/593D/TR3_E_L | VISHAY_TANTAMOUNT-293D/593D/TR3_E_M | 10u
Vishay Sprague | 293D106X9063E2TE3 | Digi-Key | 718-1712-2-ND | Tantalum Capacitor | TANTAMOUNT®, 293D | 10 µF | ±10% | 63 V | 1Ohm | -55°C ~ 125°C | Molded | E | 2917 (7343 Metric) | 0.287" L x 0.169" W (7.30mm x 4.30mm) | 0.170" (4.32mm) | 10 µF | 10 µF ±10% 63 V 1Ohm -55°C ~ 125°C Molded 2917 (7343 Metric) | - | RoHS & Green | https://www.vishay.com/docs/40002/293d.pdf | D:\Altium\Altium_Component_Database\Source_Files\PassiveComponents\PassiveComponents.SchLib | Fix_Polarized_Capacitor | D:\Altium\Altium_Component_Database\Source_Files\PassiveComponents\PassiveComponents.PcbLib | D:\Altium\Altium_Component_Database\Source_Files\PassiveComponents\PassiveComponents.PcbLib | D:\Altium\Altium_Component_Database\Source_Files\PassiveComponents\PassiveComponents.PcbLib | VISHAY_TANTAMOUNT-293D/593D/TR3_E_N | VISHAY_TANTAMOUNT-293D/593D/TR3_E_L | VISHAY_TANTAMOUNT-293D/593D/TR3_E_M | 10u
Vishay Sprague | 293D106X0050E2TE3 | Digi-Key | 718-1957-2-ND | Tantalum Capacitor | TANTAMOUNT®, 293D | 10 µF | ±20% | 50 V | 800mOhm | -55°C ~ 125°C | Molded | E | 2917 (7343 Metric) | 0.287" L x 0.169" W (7.30mm x 4.30mm) | 0.170" (4.32mm) | 10 µF | 10 µF ±20% 50 V 800mOhm -55°C ~ 125°C Molded 2917 (7343 Metric) | - | RoHS & Green | https://www.vishay.com/docs/40002/293d.pdf | D:\Altium\Altium_Component_Database\Source_Files\PassiveComponents\PassiveComponents.SchLib | Fix_Polarized_Capacitor | D:\Altium\Altium_Component_Database\Source_Files\PassiveComponents\PassiveComponents.PcbLib | D:\Altium\Altium_Component_Database\Source_Files\PassiveComponents\PassiveComponents.PcbLib | D:\Altium\Altium_Component_Database\Source_Files\PassiveComponents\PassiveComponents.PcbLib | VISHAY_TANTAMOUNT-293D/593D/TR3_E_N | VISHAY_TANTAMOUNT-293D/593D/TR3_E_L | VISHAY_TANTAMOUNT-293D/593D/TR3_E_M | 10u
Vishay Sprague | 293D156X0050E2TE3 | Digi-Key | 718-1750-2-ND | Tantalum Capacitor | TANTAMOUNT®, 293D | 15 µF | ±20% | 50 V | 800mOhm | -55°C ~ 125°C | Molded | E | 2917 (7343 Metric) | 0.287" L x 0.169" W (7.30mm x 4.30mm) | 0.170" (4.32mm) | 15 µF | 15 µF ±20% 50 V 800mOhm -55°C ~ 125°C Molded 2917 (7343 Metric) | - | RoHS & Green | https://www.vishay.com/docs/40002/293d.pdf | D:\Altium\Altium_Component_Database\Source_Files\PassiveComponents\PassiveComponents.SchLib | Fix_Polarized_Capacitor | D:\Altium\Altium_Component_Database\Source_Files\PassiveComponents\PassiveComponents.PcbLib | D:\Altium\Altium_Component_Database\Source_Files\PassiveComponents\PassiveComponents.PcbLib | D:\Altium\Altium_Component_Database\Source_Files\PassiveComponents\PassiveComponents.PcbLib | VISHAY_TANTAMOUNT-293D/593D/TR3_E_N | VISHAY_TANTAMOUNT-293D/593D/TR3_E_L | VISHAY_TANTAMOUNT-293D/593D/TR3_E_M | 15u
Vishay Sprague | 293D226X9035E2TE3 | Digi-Key | 718-1025-2-ND | Tantalum Capacitor | TANTAMOUNT®, 293D | 22 µF | ±10% | 35 V | 600mOhm | -55°C ~ 125°C | Molded | E | 2917 (7343 Metric) | 0.287" L x 0.169" W (7.30mm x 4.30mm) | 0.170" (4.32mm) | 22 µF | 22 µF ±10% 35 V 600mOhm -55°C ~ 125°C Molded 2917 (7343 Metric) | - | RoHS & Green | https://www.vishay.com/docs/40002/293d.pdf | D:\Altium\Altium_Component_Database\Source_Files\PassiveComponents\PassiveComponents.SchLib | Fix_Polarized_Capacitor | D:\Altium\Altium_Component_Database\Source_Files\PassiveComponents\PassiveComponents.PcbLib | D:\Altium\Altium_Component_Database\Source_Files\PassiveComponents\PassiveComponents.PcbLib | D:\Altium\Altium_Component_Database\Source_Files\PassiveComponents\PassiveComponents.PcbLib | VISHAY_TANTAMOUNT-293D/593D/TR3_E_N | VISHAY_TANTAMOUNT-293D/593D/TR3_E_L | VISHAY_TANTAMOUNT-293D/593D/TR3_E_M | 22u
Vishay Sprague | 293D226X0035E2TE3 | Digi-Key | 718-293D226X0035E2TE3TR-ND | Tantalum Capacitor | TANTAMOUNT®, 293D | 22 µF | ±20% | 35 V | 600mOhm | -55°C ~ 125°C | Molded | E | 2917 (7343 Metric) | 0.287" L x 0.169" W (7.30mm x 4.30mm) | 0.170" (4.32mm) | 22 µF | 22 µF ±20% 35 V 600mOhm -55°C ~ 125°C Molded 2917 (7343 Metric) | - | RoHS & Green | https://www.vishay.com/docs/40002/293d.pdf | D:\Altium\Altium_Component_Database\Source_Files\PassiveComponents\PassiveComponents.SchLib | Fix_Polarized_Capacitor | D:\Altium\Altium_Component_Database\Source_Files\PassiveComponents\PassiveComponents.PcbLib | D:\Altium\Altium_Component_Database\Source_Files\PassiveComponents\PassiveComponents.PcbLib | D:\Altium\Altium_Component_Database\Source_Files\PassiveComponents\PassiveComponents.PcbLib | VISHAY_TANTAMOUNT-293D/593D/TR3_E_N | VISHAY_TANTAMOUNT-293D/593D/TR3_E_L | VISHAY_TANTAMOUNT-293D/593D/TR3_E_M | 22u
Vishay Sprague | 293D336X9025E2TE3 | Digi-Key | 718-1027-2-ND | Tantalum Capacitor | TANTAMOUNT®, 293D | 33 µF | ±10% | 25 V | 600mOhm | -55°C ~ 125°C | Molded | E | 2917 (7343 Metric) | 0.287" L x 0.169" W (7.30mm x 4.30mm) | 0.170" (4.32mm) | 33 µF | 33 µF ±10% 25 V 600mOhm -55°C ~ 125°C Molded 2917 (7343 Metric) | - | RoHS & Green | https://www.vishay.com/docs/40002/293d.pdf | D:\Altium\Altium_Component_Database\Source_Files\PassiveComponents\PassiveComponents.SchLib | Fix_Polarized_Capacitor | D:\Altium\Altium_Component_Database\Source_Files\PassiveComponents\PassiveComponents.PcbLib | D:\Altium\Altium_Component_Database\Source_Files\PassiveComponents\PassiveComponents.PcbLib | D:\Altium\Altium_Component_Database\Source_Files\PassiveComponents\PassiveComponents.PcbLib | VISHAY_TANTAMOUNT-293D/593D/TR3_E_N | VISHAY_TANTAMOUNT-293D/593D/TR3_E_L | VISHAY_TANTAMOUNT-293D/593D/TR3_E_M | 33u
Vishay Sprague | 293D476X9025E2TE3 | Digi-Key | 718-1752-2-ND | Tantalum Capacitor | TANTAMOUNT®, 293D | 47 µF | ±10% | 25 V | 600mOhm | -55°C ~ 125°C | Molded | E | 2917 (7343 Metric) | 0.287" L x 0.169" W (7.30mm x 4.30mm) | 0.170" (4.32mm) | 47 µF | 47 µF ±10% 25 V 600mOhm -55°C ~ 125°C Molded 2917 (7343 Metric) | - | RoHS & Green | https://www.vishay.com/docs/40002/293d.pdf | D:\Altium\Altium_Component_Database\Source_Files\PassiveComponents\PassiveComponents.SchLib | Fix_Polarized_Capacitor | D:\Altium\Altium_Component_Database\Source_Files\PassiveComponents\PassiveComponents.PcbLib | D:\Altium\Altium_Component_Database\Source_Files\PassiveComponents\PassiveComponents.PcbLib | D:\Altium\Altium_Component_Database\Source_Files\PassiveComponents\PassiveComponents.PcbLib | VISHAY_TANTAMOUNT-293D/593D/TR3_E_N | VISHAY_TANTAMOUNT-293D/593D/TR3_E_L | VISHAY_TANTAMOUNT-293D/593D/TR3_E_M | 47u
Vishay Sprague | 293D476X0020E2TE3 | Digi-Key | 718-293D476X0020E2TE3TR-ND | Tantalum Capacitor | TANTAMOUNT®, 293D | 47 µF | ±20% | 20 V | 600mOhm | -55°C ~ 125°C | Molded | E | 2917 (7343 Metric) | 0.287" L x 0.169" W (7.30mm x 4.30mm) | 0.170" (4.32mm) | 47 µF | 47 µF ±20% 20 V 600mOhm -55°C ~ 125°C Molded 2917 (7343 Metric) | - | RoHS & Green | https://www.vishay.com/docs/40002/293d.pdf | D:\Altium\Altium_Component_Database\Source_Files\PassiveComponents\PassiveComponents.SchLib | Fix_Polarized_Capacitor | D:\Altium\Altium_Component_Database\Source_Files\PassiveComponents\PassiveComponents.PcbLib | D:\Altium\Altium_Component_Database\Source_Files\PassiveComponents\PassiveComponents.PcbLib | D:\Altium\Altium_Component_Database\Source_Files\PassiveComponents\PassiveComponents.PcbLib | VISHAY_TANTAMOUNT-293D/593D/TR3_E_N | VISHAY_TANTAMOUNT-293D/593D/TR3_E_L | VISHAY_TANTAMOUNT-293D/593D/TR3_E_M | 47u
Vishay Sprague | 293D476X9020E2TE3 | Digi-Key | 718-293D476X9020E2TE3TR-ND | Tantalum Capacitor | TANTAMOUNT®, 293D | 47 µF | ±10% | 20 V | 600mOhm | -55°C ~ 125°C | Molded | E | 2917 (7343 Metric) | 0.287" L x 0.169" W (7.30mm x 4.30mm) | 0.170" (4.32mm) | 47 µF | 47 µF ±10% 20 V 600mOhm -55°C ~ 125°C Molded 2917 (7343 Metric) | - | RoHS & Green | https://www.vishay.com/docs/40002/293d.pdf | D:\Altium\Altium_Component_Database\Source_Files\PassiveComponents\PassiveComponents.SchLib | Fix_Polarized_Capacitor | D:\Altium\Altium_Component_Database\Source_Files\PassiveComponents\PassiveComponents.PcbLib | D:\Altium\Altium_Component_Database\Source_Files\PassiveComponents\PassiveComponents.PcbLib | D:\Altium\Altium_Component_Database\Source_Files\PassiveComponents\PassiveComponents.PcbLib | VISHAY_TANTAMOUNT-293D/593D/TR3_E_N | VISHAY_TANTAMOUNT-293D/593D/TR3_E_L | VISHAY_TANTAMOUNT-293D/593D/TR3_E_M | 47u
Vishay Sprague | 293D686X0020E2TE3 | Digi-Key | 718-293D686X0020E2TE3TR-ND | Tantalum Capacitor | TANTAMOUNT®, 293D | 68 µF | ±20% | 20 V | 600mOhm | -55°C ~ 125°C | Molded | E | 2917 (7343 Metric) | 0.287" L x 0.169" W (7.30mm x 4.30mm) | 0.170" (4.32mm) | 68 µF | 68 µF ±20% 20 V 600mOhm -55°C ~ 125°C Molded 2917 (7343 Metric) | - | RoHS & Green | https://www.vishay.com/docs/40002/293d.pdf | D:\Altium\Altium_Component_Database\Source_Files\PassiveComponents\PassiveComponents.SchLib | Fix_Polarized_Capacitor | D:\Altium\Altium_Component_Database\Source_Files\PassiveComponents\PassiveComponents.PcbLib | D:\Altium\Altium_Component_Database\Source_Files\PassiveComponents\PassiveComponents.PcbLib | D:\Altium\Altium_Component_Database\Source_Files\PassiveComponents\PassiveComponents.PcbLib | VISHAY_TANTAMOUNT-293D/593D/TR3_E_N | VISHAY_TANTAMOUNT-293D/593D/TR3_E_L | VISHAY_TANTAMOUNT-293D/593D/TR3_E_M | 68u
Vishay Sprague | 293D686X9020E2TE3 | Digi-Key | 718-1827-2-ND | Tantalum Capacitor | TANTAMOUNT®, 293D | 68 µF | ±10% | 20 V | 600mOhm | -55°C ~ 125°C | Molded | E | 2917 (7343 Metric) | 0.287" L x 0.169" W (7.30mm x 4.30mm) | 0.170" (4.32mm) | 68 µF | 68 µF ±10% 20 V 600mOhm -55°C ~ 125°C Molded 2917 (7343 Metric) | - | RoHS & Green | https://www.vishay.com/docs/40002/293d.pdf | D:\Altium\Altium_Component_Database\Source_Files\PassiveComponents\PassiveComponents.SchLib | Fix_Polarized_Capacitor | D:\Altium\Altium_Component_Database\Source_Files\PassiveComponents\PassiveComponents.PcbLib | D:\Altium\Altium_Component_Database\Source_Files\PassiveComponents\PassiveComponents.PcbLib | D:\Altium\Altium_Component_Database\Source_Files\PassiveComponents\PassiveComponents.PcbLib | VISHAY_TANTAMOUNT-293D/593D/TR3_E_N | VISHAY_TANTAMOUNT-293D/593D/TR3_E_L | VISHAY_TANTAMOUNT-293D/593D/TR3_E_M | 68u
Vishay Sprague | 293D107X9020E2TE3 | Digi-Key | 718-1024-2-ND | Tantalum Capacitor | TANTAMOUNT®, 293D | 100 µF | ±10% | 20 V | 500mOhm | -55°C ~ 125°C | Molded | E | 2917 (7343 Metric) | 0.287" L x 0.169" W (7.30mm x 4.30mm) | 0.170" (4.32mm) | 100 µF | 100 µF ±10% 20 V 500mOhm -55°C ~ 125°C Molded 2917 (7343 Metric) | - | RoHS & Green | https://www.vishay.com/docs/40002/293d.pdf | D:\Altium\Altium_Component_Database\Source_Files\PassiveComponents\PassiveComponents.SchLib | Fix_Polarized_Capacitor | D:\Altium\Altium_Component_Database\Source_Files\PassiveComponents\PassiveComponents.PcbLib | D:\Altium\Altium_Component_Database\Source_Files\PassiveComponents\PassiveComponents.PcbLib | D:\Altium\Altium_Component_Database\Source_Files\PassiveComponents\PassiveComponents.PcbLib | VISHAY_TANTAMOUNT-293D/593D/TR3_E_N | VISHAY_TANTAMOUNT-293D/593D/TR3_E_L | VISHAY_TANTAMOUNT-293D/593D/TR3_E_M | 100u
Vishay Sprague | 293D107X9016E2TE3 | Digi-Key | 718-1023-2-ND | Tantalum Capacitor | TANTAMOUNT®, 293D | 100 µF | ±10% | 16 V | 600mOhm | -55°C ~ 125°C | Molded | E | 2917 (7343 Metric) | 0.287" L x 0.169" W (7.30mm x 4.30mm) | 0.170" (4.32mm) | 100 µF | 100 µF ±10% 16 V 600mOhm -55°C ~ 125°C Molded 2917 (7343 Metric) | - | RoHS & Green | https://www.vishay.com/docs/40002/293d.pdf | D:\Altium\Altium_Component_Database\Source_Files\PassiveComponents\PassiveComponents.SchLib | Fix_Polarized_Capacitor | D:\Altium\Altium_Component_Database\Source_Files\PassiveComponents\PassiveComponents.PcbLib | D:\Altium\Altium_Component_Database\Source_Files\PassiveComponents\PassiveComponents.PcbLib | D:\Altium\Altium_Component_Database\Source_Files\PassiveComponents\PassiveComponents.PcbLib | VISHAY_TANTAMOUNT-293D/593D/TR3_E_N | VISHAY_TANTAMOUNT-293D/593D/TR3_E_L | VISHAY_TANTAMOUNT-293D/593D/TR3_E_M | 100u
Vishay Sprague | 293D107X0016E2TE3 | Digi-Key | 718-1959-2-ND | Tantalum Capacitor | TANTAMOUNT®, 293D | 100 µF | ±20% | 16 V | 600mOhm | -55°C ~ 125°C | Molded | E | 2917 (7343 Metric) | 0.287" L x 0.169" W (7.30mm x 4.30mm) | 0.170" (4.32mm) | 100 µF | 100 µF ±20% 16 V 600mOhm -55°C ~ 125°C Molded 2917 (7343 Metric) | - | RoHS & Green | https://www.vishay.com/docs/40002/293d.pdf | D:\Altium\Altium_Component_Database\Source_Files\PassiveComponents\PassiveComponents.SchLib | Fix_Polarized_Capacitor | D:\Altium\Altium_Component_Database\Source_Files\PassiveComponents\PassiveComponents.PcbLib | D:\Altium\Altium_Component_Database\Source_Files\PassiveComponents\PassiveComponents.PcbLib | D:\Altium\Altium_Component_Database\Source_Files\PassiveComponents\PassiveComponents.PcbLib | VISHAY_TANTAMOUNT-293D/593D/TR3_E_N | VISHAY_TANTAMOUNT-293D/593D/TR3_E_L | VISHAY_TANTAMOUNT-293D/593D/TR3_E_M | 100u
Vishay Sprague | 293D107X0020E2TE3 | Digi-Key | 718-293D107X0020E2TE3TR-ND | Tantalum Capacitor | TANTAMOUNT®, 293D | 100 µF | ±20% | 20 V | 500mOhm | -55°C ~ 125°C | Molded | E | 2917 (7343 Metric) | 0.287" L x 0.169" W (7.30mm x 4.30mm) | 0.170" (4.32mm) | 100 µF | 100 µF ±20% 20 V 500mOhm -55°C ~ 125°C Molded 2917 (7343 Metric) | - | RoHS & Green | https://www.vishay.com/docs/40002/293d.pdf | D:\Altium\Altium_Component_Database\Source_Files\PassiveComponents\PassiveComponents.SchLib | Fix_Polarized_Capacitor | D:\Altium\Altium_Component_Database\Source_Files\PassiveComponents\PassiveComponents.PcbLib | D:\Altium\Altium_Component_Database\Source_Files\PassiveComponents\PassiveComponents.PcbLib | D:\Altium\Altium_Component_Database\Source_Files\PassiveComponents\PassiveComponents.PcbLib | VISHAY_TANTAMOUNT-293D/593D/TR3_E_N | VISHAY_TANTAMOUNT-293D/593D/TR3_E_L | VISHAY_TANTAMOUNT-293D/593D/TR3_E_M | 100u
Vishay Sprague | 293D157X9016E2TE3 | Digi-Key | 718-1825-2-ND | Tantalum Capacitor | TANTAMOUNT®, 293D | 150 µF | ±10% | 16 V | 500mOhm | -55°C ~ 125°C | Molded | E | 2917 (7343 Metric) | 0.287" L x 0.169" W (7.30mm x 4.30mm) | 0.170" (4.32mm) | 150 µF | 150 µF ±10% 16 V 500mOhm -55°C ~ 125°C Molded 2917 (7343 Metric) | - | RoHS & Green | https://www.vishay.com/docs/40002/293d.pdf | D:\Altium\Altium_Component_Database\Source_Files\PassiveComponents\PassiveComponents.SchLib | Fix_Polarized_Capacitor | D:\Altium\Altium_Component_Database\Source_Files\PassiveComponents\PassiveComponents.PcbLib | D:\Altium\Altium_Component_Database\Source_Files\PassiveComponents\PassiveComponents.PcbLib | D:\Altium\Altium_Component_Database\Source_Files\PassiveComponents\PassiveComponents.PcbLib | VISHAY_TANTAMOUNT-293D/593D/TR3_E_N | VISHAY_TANTAMOUNT-293D/593D/TR3_E_L | VISHAY_TANTAMOUNT-293D/593D/TR3_E_M | 150u
Vishay Sprague | 293D157X9010E2TE3 | Digi-Key | 718-1824-2-ND | Tantalum Capacitor | TANTAMOUNT®, 293D | 150 µF | ±10% | 10 V | 500mOhm | -55°C ~ 125°C | Molded | E | 2917 (7343 Metric) | 0.287" L x 0.169" W (7.30mm x 4.30mm) | 0.170" (4.32mm) | 150 µF | 150 µF ±10% 10 V 500mOhm -55°C ~ 125°C Molded 2917 (7343 Metric) | - | RoHS & Green | https://www.vishay.com/docs/40002/293d.pdf | D:\Altium\Altium_Component_Database\Source_Files\PassiveComponents\PassiveComponents.SchLib | Fix_Polarized_Capacitor | D:\Altium\Altium_Component_Database\Source_Files\PassiveComponents\PassiveComponents.PcbLib | D:\Altium\Altium_Component_Database\Source_Files\PassiveComponents\PassiveComponents.PcbLib | D:\Altium\Altium_Component_Database\Source_Files\PassiveComponents\PassiveComponents.PcbLib | VISHAY_TANTAMOUNT-293D/593D/TR3_E_N | VISHAY_TANTAMOUNT-293D/593D/TR3_E_L | VISHAY_TANTAMOUNT-293D/593D/TR3_E_M | 150u
Vishay Sprague | 293D227X9010E2TE3 | Digi-Key | 718-1026-2-ND | Tantalum Capacitor | TANTAMOUNT®, 293D | 220 µF | ±10% | 10 V | 500mOhm | -55°C ~ 125°C | Molded | E | 2917 (7343 Metric) | 0.287" L x 0.169" W (7.30mm x 4.30mm) | 0.170" (4.32mm) | 220 µF | 220 µF ±10% 10 V 500mOhm -55°C ~ 125°C Molded 2917 (7343 Metric) | - | RoHS & Green | https://www.vishay.com/docs/40002/293d.pdf | D:\Altium\Altium_Component_Database\Source_Files\PassiveComponents\PassiveComponents.SchLib | Fix_Polarized_Capacitor | D:\Altium\Altium_Component_Database\Source_Files\PassiveComponents\PassiveComponents.PcbLib | D:\Altium\Altium_Component_Database\Source_Files\PassiveComponents\PassiveComponents.PcbLib | D:\Altium\Altium_Component_Database\Source_Files\PassiveComponents\PassiveComponents.PcbLib | VISHAY_TANTAMOUNT-293D/593D/TR3_E_N | VISHAY_TANTAMOUNT-293D/593D/TR3_E_L | VISHAY_TANTAMOUNT-293D/593D/TR3_E_M | 220u
Vishay Sprague | 293D227X9016E2TE3 | Digi-Key | 718-1751-2-ND | Tantalum Capacitor | TANTAMOUNT®, 293D | 220 µF | ±10% | 16 V | 500mOhm | -55°C ~ 125°C | Molded | E | 2917 (7343 Metric) | 0.287" L x 0.169" W (7.30mm x 4.30mm) | 0.170" (4.32mm) | 220 µF | 220 µF ±10% 16 V 500mOhm -55°C ~ 125°C Molded 2917 (7343 Metric) | - | RoHS & Green | https://www.vishay.com/docs/40002/293d.pdf | D:\Altium\Altium_Component_Database\Source_Files\PassiveComponents\PassiveComponents.SchLib | Fix_Polarized_Capacitor | D:\Altium\Altium_Component_Database\Source_Files\PassiveComponents\PassiveComponents.PcbLib | D:\Altium\Altium_Component_Database\Source_Files\PassiveComponents\PassiveComponents.PcbLib | D:\Altium\Altium_Component_Database\Source_Files\PassiveComponents\PassiveComponents.PcbLib | VISHAY_TANTAMOUNT-293D/593D/TR3_E_N | VISHAY_TANTAMOUNT-293D/593D/TR3_E_L | VISHAY_TANTAMOUNT-293D/593D/TR3_E_M | 220u
Vishay Sprague | 293D227X0010E2TE3 | Digi-Key | 718-293D227X0010E2TE3TR-ND | Tantalum Capacitor | TANTAMOUNT®, 293D | 220 µF | ±20% | 10 V | 500mOhm | -55°C ~ 125°C | Molded | E | 2917 (7343 Metric) | 0.287" L x 0.169" W (7.30mm x 4.30mm) | 0.170" (4.32mm) | 220 µF | 220 µF ±20% 10 V 500mOhm -55°C ~ 125°C Molded 2917 (7343 Metric) | - | RoHS & Green | https://www.vishay.com/docs/40002/293d.pdf | D:\Altium\Altium_Component_Database\Source_Files\PassiveComponents\PassiveComponents.SchLib | Fix_Polarized_Capacitor | D:\Altium\Altium_Component_Database\Source_Files\PassiveComponents\PassiveComponents.PcbLib | D:\Altium\Altium_Component_Database\Source_Files\PassiveComponents\PassiveComponents.PcbLib | D:\Altium\Altium_Component_Database\Source_Files\PassiveComponents\PassiveComponents.PcbLib | VISHAY_TANTAMOUNT-293D/593D/TR3_E_N | VISHAY_TANTAMOUNT-293D/593D/TR3_E_L | VISHAY_TANTAMOUNT-293D/593D/TR3_E_M | 220u
Vishay Sprague | 293D337X9010E2TE3 | Digi-Key | 718-1028-2-ND | Tantalum Capacitor | TANTAMOUNT®, 293D | 330 µF | ±10% | 10 V | 500mOhm | -55°C ~ 125°C | Molded | E | 2917 (7343 Metric) | 0.287" L x 0.169" W (7.30mm x 4.30mm) | 0.170" (4.32mm) | 330 µF | 330 µF ±10% 10 V 500mOhm -55°C ~ 125°C Molded 2917 (7343 Metric) | - | RoHS & Green | https://www.vishay.com/docs/40002/293d.pdf | D:\Altium\Altium_Component_Database\Source_Files\PassiveComponents\PassiveComponents.SchLib | Fix_Polarized_Capacitor | D:\Altium\Altium_Component_Database\Source_Files\PassiveComponents\PassiveComponents.PcbLib | D:\Altium\Altium_Component_Database\Source_Files\PassiveComponents\PassiveComponents.PcbLib | D:\Altium\Altium_Component_Database\Source_Files\PassiveComponents\PassiveComponents.PcbLib | VISHAY_TANTAMOUNT-293D/593D/TR3_E_N | VISHAY_TANTAMOUNT-293D/593D/TR3_E_L | VISHAY_TANTAMOUNT-293D/593D/TR3_E_M | 330u
Vishay Sprague | 293D337X0010E2TE3 | Digi-Key | 718-293D337X0010E2TE3TR-ND | Tantalum Capacitor | TANTAMOUNT®, 293D | 330 µF | ±20% | 10 V | 500mOhm | -55°C ~ 125°C | Molded | E | 2917 (7343 Metric) | 0.287" L x 0.169" W (7.30mm x 4.30mm) | 0.170" (4.32mm) | 330 µF | 330 µF ±20% 10 V 500mOhm -55°C ~ 125°C Molded 2917 (7343 Metric) | - | RoHS & Green | https://www.vishay.com/docs/40002/293d.pdf | D:\Altium\Altium_Component_Database\Source_Files\PassiveComponents\PassiveComponents.SchLib | Fix_Polarized_Capacitor | D:\Altium\Altium_Component_Database\Source_Files\PassiveComponents\PassiveComponents.PcbLib | D:\Altium\Altium_Component_Database\Source_Files\PassiveComponents\PassiveComponents.PcbLib | D:\Altium\Altium_Component_Database\Source_Files\PassiveComponents\PassiveComponents.PcbLib | VISHAY_TANTAMOUNT-293D/593D/TR3_E_N | VISHAY_TANTAMOUNT-293D/593D/TR3_E_L | VISHAY_TANTAMOUNT-293D/593D/TR3_E_M | 330u
Vishay Sprague | 293D337X96R3E2TE3 | Digi-Key | 718-293D337X96R3E2TE3TR-ND | Tantalum Capacitor | TANTAMOUNT®, 293D | 330 µF | ±10% | 6.3 V | 500mOhm | -55°C ~ 125°C | Molded | E | 2917 (7343 Metric) | 0.287" L x 0.169" W (7.30mm x 4.30mm) | 0.170" (4.32mm) | 330 µF | 330 µF ±10% 6.3 V 500mOhm -55°C ~ 125°C Molded 2917 (7343 Metric) | - | RoHS & Green | https://www.vishay.com/docs/40002/293d.pdf | D:\Altium\Altium_Component_Database\Source_Files\PassiveComponents\PassiveComponents.SchLib | Fix_Polarized_Capacitor | D:\Altium\Altium_Component_Database\Source_Files\PassiveComponents\PassiveComponents.PcbLib | D:\Altium\Altium_Component_Database\Source_Files\PassiveComponents\PassiveComponents.PcbLib | D:\Altium\Altium_Component_Database\Source_Files\PassiveComponents\PassiveComponents.PcbLib | VISHAY_TANTAMOUNT-293D/593D/TR3_E_N | VISHAY_TANTAMOUNT-293D/593D/TR3_E_L | VISHAY_TANTAMOUNT-293D/593D/TR3_E_M | 330u
Vishay Sprague | 293D337X06R3E2TE3 | Digi-Key | 718-293D337X06R3E2TE3TR-ND | Tantalum Capacitor | TANTAMOUNT®, 293D | 330 µF | ±20% | 6.3 V | 500mOhm | -55°C ~ 125°C | Molded | E | 2917 (7343 Metric) | 0.287" L x 0.169" W (7.30mm x 4.30mm) | 0.170" (4.32mm) | 330 µF | 330 µF ±20% 6.3 V 500mOhm -55°C ~ 125°C Molded 2917 (7343 Metric) | - | RoHS & Green | https://www.vishay.com/docs/40002/293d.pdf | D:\Altium\Altium_Component_Database\Source_Files\PassiveComponents\PassiveComponents.SchLib | Fix_Polarized_Capacitor | D:\Altium\Altium_Component_Database\Source_Files\PassiveComponents\PassiveComponents.PcbLib | D:\Altium\Altium_Component_Database\Source_Files\PassiveComponents\PassiveComponents.PcbLib | D:\Altium\Altium_Component_Database\Source_Files\PassiveComponents\PassiveComponents.PcbLib | VISHAY_TANTAMOUNT-293D/593D/TR3_E_N | VISHAY_TANTAMOUNT-293D/593D/TR3_E_L | VISHAY_TANTAMOUNT-293D/593D/TR3_E_M | 330u
Vishay Sprague | 293D477X9010E2TE3 | Digi-Key | 718-1753-2-ND | Tantalum Capacitor | TANTAMOUNT®, 293D | 470 µF | ±10% | 10 V | 500mOhm | -55°C ~ 125°C | Molded | E | 2917 (7343 Metric) | 0.287" L x 0.169" W (7.30mm x 4.30mm) | 0.170" (4.32mm) | 470 µF | 470 µF ±10% 10 V 500mOhm -55°C ~ 125°C Molded 2917 (7343 Metric) | - | RoHS & Green | https://www.vishay.com/docs/40002/293d.pdf | D:\Altium\Altium_Component_Database\Source_Files\PassiveComponents\PassiveComponents.SchLib | Fix_Polarized_Capacitor | D:\Altium\Altium_Component_Database\Source_Files\PassiveComponents\PassiveComponents.PcbLib | D:\Altium\Altium_Component_Database\Source_Files\PassiveComponents\PassiveComponents.PcbLib | D:\Altium\Altium_Component_Database\Source_Files\PassiveComponents\PassiveComponents.PcbLib | VISHAY_TANTAMOUNT-293D/593D/TR3_E_N | VISHAY_TANTAMOUNT-293D/593D/TR3_E_L | VISHAY_TANTAMOUNT-293D/593D/TR3_E_M | 470u
Vishay Sprague | 293D477X96R3E2TE3 | Digi-Key | 718-1826-2-ND | Tantalum Capacitor | TANTAMOUNT®, 293D | 470 µF | ±10% | 6.3 V | 1.5Ohm | -55°C ~ 125°C | Molded | E | 2917 (7343 Metric) | 0.287" L x 0.169" W (7.30mm x 4.30mm) | 0.170" (4.32mm) | 470 µF | 470 µF ±10% 6.3 V 1.5Ohm -55°C ~ 125°C Molded 2917 (7343 Metric) | - | RoHS & Green | https://www.vishay.com/docs/40002/293d.pdf | D:\Altium\Altium_Component_Database\Source_Files\PassiveComponents\PassiveComponents.SchLib | Fix_Polarized_Capacitor | D:\Altium\Altium_Component_Database\Source_Files\PassiveComponents\PassiveComponents.PcbLib | D:\Altium\Altium_Component_Database\Source_Files\PassiveComponents\PassiveComponents.PcbLib | D:\Altium\Altium_Component_Database\Source_Files\PassiveComponents\PassiveComponents.PcbLib | VISHAY_TANTAMOUNT-293D/593D/TR3_E_N | VISHAY_TANTAMOUNT-293D/593D/TR3_E_L | VISHAY_TANTAMOUNT-293D/593D/TR3_E_M | 470u
Vishay Sprague | 293D477X06R3E2TE3 | Digi-Key | 718-293D477X06R3E2TE3TR-ND | Tantalum Capacitor | TANTAMOUNT®, 293D | 470 µF | ±20% | 6.3 V | 1.5Ohm | -55°C ~ 125°C | Molded | E | 2917 (7343 Metric) | 0.287" L x 0.169" W (7.30mm x 4.30mm) | 0.170" (4.32mm) | 470 µF | 470 µF ±20% 6.3 V 1.5Ohm -55°C ~ 125°C Molded 2917 (7343 Metric) | - | RoHS & Green | https://www.vishay.com/docs/40002/293d.pdf | D:\Altium\Altium_Component_Database\Source_Files\PassiveComponents\PassiveComponents.SchLib | Fix_Polarized_Capacitor | D:\Altium\Altium_Component_Database\Source_Files\PassiveComponents\PassiveComponents.PcbLib | D:\Altium\Altium_Component_Database\Source_Files\PassiveComponents\PassiveComponents.PcbLib | D:\Altium\Altium_Component_Database\Source_Files\PassiveComponents\PassiveComponents.PcbLib | VISHAY_TANTAMOUNT-293D/593D/TR3_E_N | VISHAY_TANTAMOUNT-293D/593D/TR3_E_L | VISHAY_TANTAMOUNT-293D/593D/TR3_E_M | 470u
Vishay Sprague | 293D687X06R3E2TE3 | Digi-Key | 718-1754-2-ND | Tantalum Capacitor | TANTAMOUNT®, 293D | 680 µF | ±20% | 6.3 V | 500mOhm | -55°C ~ 125°C | Molded | E | 2917 (7343 Metric) | 0.287" L x 0.169" W (7.30mm x 4.30mm) | 0.170" (4.32mm) | 680 µF | 680 µF ±20% 6.3 V 500mOhm -55°C ~ 125°C Molded 2917 (7343 Metric) | - | RoHS & Green | https://www.vishay.com/docs/40002/293d.pdf | D:\Altium\Altium_Component_Database\Source_Files\PassiveComponents\PassiveComponents.SchLib | Fix_Polarized_Capacitor | D:\Altium\Altium_Component_Database\Source_Files\PassiveComponents\PassiveComponents.PcbLib | D:\Altium\Altium_Component_Database\Source_Files\PassiveComponents\PassiveComponents.PcbLib | D:\Altium\Altium_Component_Database\Source_Files\PassiveComponents\PassiveComponents.PcbLib | VISHAY_TANTAMOUNT-293D/593D/TR3_E_N | VISHAY_TANTAMOUNT-293D/593D/TR3_E_L | VISHAY_TANTAMOUNT-293D/593D/TR3_E_M | 680u