## Sheet1
Manufacturer | Manufacturer Part Number | Supplier 1 | Supplier Part Number 1 | Category | Series | Capacitance | Tolerance | Voltage - Rated | ESR (Equivalent Series Resistance) | Operating Temperature | Type | Manufacturer Size Code | Package / Case | Size / Dimension | Height - Seated (Max) | Comment | Description | Ratings | Eco Plan | Datasheet | Library Path | Library Ref | Footprint Path | Footprint Path 2 | Footprint Path 3 | Footprint Ref | Footprint Ref 2 | Footprint Ref 3 | Value
Vishay Sprague | TR3A474K035C4000 | Digi-Key | 718-TR3A474K035C4000TR-ND | Tantalum Capacitor | TANTAMOUNT®, TR3 | 0.47 µF | ±10% | 35 V | 4Ohm | -55°C ~ 125°C | Molded | A | 1206 (3216 Metric) | 0.126" L x 0.063" W (3.20mm x 1.60mm) | 0.071" (1.80mm) | 0.47 µF | 0.47 µF ±10% 35 V 4Ohm -55°C ~ 125°C Molded 1206 (3216 Metric) | - | RoHS & Green | https://www.vishay.com/docs/40080/tr3.pdf | D:\Altium\Altium_Component_Database\Source_Files\PassiveComponents\PassiveComponents.SchLib | Fix_Polarized_Capacitor | D:\Altium\Altium_Component_Database\Source_Files\PassiveComponents\PassiveComponents.PcbLib | D:\Altium\Altium_Component_Database\Source_Files\PassiveComponents\PassiveComponents.PcbLib | D:\Altium\Altium_Component_Database\Source_Files\PassiveComponents\PassiveComponents.PcbLib | VISHAY_TANTAMOUNT-293D/593D/TR3_A_N | VISHAY_TANTAMOUNT-293D/593D/TR3_A_L | VISHAY_TANTAMOUNT-293D/593D/TR3_A_M | 0.47u
Vishay Sprague | TR3A105K035C3000 | Digi-Key | 718-1531-2-ND | Tantalum Capacitor | TANTAMOUNT®, TR3 | 1 µF | ±10% | 35 V | 3Ohm | -55°C ~ 125°C | Molded | A | 1206 (3216 Metric) | 0.126" L x 0.063" W (3.20mm x 1.60mm) | 0.071" (1.80mm) | 1 µF | 1 µF ±10% 35 V 3Ohm -55°C ~ 125°C Molded 1206 (3216 Metric) | - | RoHS & Green | https://www.vishay.com/docs/40080/tr3.pdf | D:\Altium\Altium_Component_Database\Source_Files\PassiveComponents\PassiveComponents.SchLib | Fix_Polarized_Capacitor | D:\Altium\Altium_Component_Database\Source_Files\PassiveComponents\PassiveComponents.PcbLib | D:\Altium\Altium_Component_Database\Source_Files\PassiveComponents\PassiveComponents.PcbLib | D:\Altium\Altium_Component_Database\Source_Files\PassiveComponents\PassiveComponents.PcbLib | VISHAY_TANTAMOUNT-293D/593D/TR3_A_N | VISHAY_TANTAMOUNT-293D/593D/TR3_A_L | VISHAY_TANTAMOUNT-293D/593D/TR3_A_M | 1u
Vishay Sprague | TR3A105K025C4000 | Digi-Key | 718-1299-2-ND | Tantalum Capacitor | TANTAMOUNT®, TR3 | 1 µF | ±10% | 25 V | 4Ohm | -55°C ~ 125°C | Molded | A | 1206 (3216 Metric) | 0.126" L x 0.063" W (3.20mm x 1.60mm) | 0.071" (1.80mm) | 1 µF | 1 µF ±10% 25 V 4Ohm -55°C ~ 125°C Molded 1206 (3216 Metric) | - | RoHS & Green | https://www.vishay.com/docs/40080/tr3.pdf | D:\Altium\Altium_Component_Database\Source_Files\PassiveComponents\PassiveComponents.SchLib | Fix_Polarized_Capacitor | D:\Altium\Altium_Component_Database\Source_Files\PassiveComponents\PassiveComponents.PcbLib | D:\Altium\Altium_Component_Database\Source_Files\PassiveComponents\PassiveComponents.PcbLib | D:\Altium\Altium_Component_Database\Source_Files\PassiveComponents\PassiveComponents.PcbLib | VISHAY_TANTAMOUNT-293D/593D/TR3_A_N | VISHAY_TANTAMOUNT-293D/593D/TR3_A_L | VISHAY_TANTAMOUNT-293D/593D/TR3_A_M | 1u
Vishay Sprague | TR3A105K020C3000 | Digi-Key | 718-1828-2-ND | Tantalum Capacitor | TANTAMOUNT®, TR3 | 1 µF | ±10% | 20 V | 3Ohm | -55°C ~ 125°C | Molded | A | 1206 (3216 Metric) | 0.126" L x 0.063" W (3.20mm x 1.60mm) | 0.071" (1.80mm) | 1 µF | 1 µF ±10% 20 V 3Ohm -55°C ~ 125°C Molded 1206 (3216 Metric) | - | RoHS & Green | https://www.vishay.com/docs/40080/tr3.pdf | D:\Altium\Altium_Component_Database\Source_Files\PassiveComponents\PassiveComponents.SchLib | Fix_Polarized_Capacitor | D:\Altium\Altium_Component_Database\Source_Files\PassiveComponents\PassiveComponents.PcbLib | D:\Altium\Altium_Component_Database\Source_Files\PassiveComponents\PassiveComponents.PcbLib | D:\Altium\Altium_Component_Database\Source_Files\PassiveComponents\PassiveComponents.PcbLib | VISHAY_TANTAMOUNT-293D/593D/TR3_A_N | VISHAY_TANTAMOUNT-293D/593D/TR3_A_L | VISHAY_TANTAMOUNT-293D/593D/TR3_A_M | 1u
Vishay Sprague | TR3A225K025C4000 | Digi-Key | 718-1303-2-ND | Tantalum Capacitor | TANTAMOUNT®, TR3 | 2.2 µF | ±10% | 25 V | 4Ohm | -55°C ~ 125°C | Molded | A | 1206 (3216 Metric) | 0.126" L x 0.063" W (3.20mm x 1.60mm) | 0.071" (1.80mm) | 2.2 µF | 2.2 µF ±10% 25 V 4Ohm -55°C ~ 125°C Molded 1206 (3216 Metric) | - | RoHS & Green | https://www.vishay.com/docs/40080/tr3.pdf | D:\Altium\Altium_Component_Database\Source_Files\PassiveComponents\PassiveComponents.SchLib | Fix_Polarized_Capacitor | D:\Altium\Altium_Component_Database\Source_Files\PassiveComponents\PassiveComponents.PcbLib | D:\Altium\Altium_Component_Database\Source_Files\PassiveComponents\PassiveComponents.PcbLib | D:\Altium\Altium_Component_Database\Source_Files\PassiveComponents\PassiveComponents.PcbLib | VISHAY_TANTAMOUNT-293D/593D/TR3_A_N | VISHAY_TANTAMOUNT-293D/593D/TR3_A_L | VISHAY_TANTAMOUNT-293D/593D/TR3_A_M | 2.2u
Vishay Sprague | TR3A225K020C3000 | Digi-Key | 718-1756-2-ND | Tantalum Capacitor | TANTAMOUNT®, TR3 | 2.2 µF | ±10% | 20 V | 3Ohm | -55°C ~ 125°C | Molded | A | 1206 (3216 Metric) | 0.126" L x 0.063" W (3.20mm x 1.60mm) | 0.071" (1.80mm) | 2.2 µF | 2.2 µF ±10% 20 V 3Ohm -55°C ~ 125°C Molded 1206 (3216 Metric) | - | RoHS & Green | https://www.vishay.com/docs/40080/tr3.pdf | D:\Altium\Altium_Component_Database\Source_Files\PassiveComponents\PassiveComponents.SchLib | Fix_Polarized_Capacitor | D:\Altium\Altium_Component_Database\Source_Files\PassiveComponents\PassiveComponents.PcbLib | D:\Altium\Altium_Component_Database\Source_Files\PassiveComponents\PassiveComponents.PcbLib | D:\Altium\Altium_Component_Database\Source_Files\PassiveComponents\PassiveComponents.PcbLib | VISHAY_TANTAMOUNT-293D/593D/TR3_A_N | VISHAY_TANTAMOUNT-293D/593D/TR3_A_L | VISHAY_TANTAMOUNT-293D/593D/TR3_A_M | 2.2u
Vishay Sprague | TR3A335K025C3500 | Digi-Key | 718-1520-2-ND | Tantalum Capacitor | TANTAMOUNT®, TR3 | 3.3 µF | ±10% | 25 V | 3.5Ohm | -55°C ~ 125°C | Molded | A | 1206 (3216 Metric) | 0.126" L x 0.063" W (3.20mm x 1.60mm) | 0.071" (1.80mm) | 3.3 µF | 3.3 µF ±10% 25 V 3.5Ohm -55°C ~ 125°C Molded 1206 (3216 Metric) | - | RoHS & Green | https://www.vishay.com/docs/40080/tr3.pdf | D:\Altium\Altium_Component_Database\Source_Files\PassiveComponents\PassiveComponents.SchLib | Fix_Polarized_Capacitor | D:\Altium\Altium_Component_Database\Source_Files\PassiveComponents\PassiveComponents.PcbLib | D:\Altium\Altium_Component_Database\Source_Files\PassiveComponents\PassiveComponents.PcbLib | D:\Altium\Altium_Component_Database\Source_Files\PassiveComponents\PassiveComponents.PcbLib | VISHAY_TANTAMOUNT-293D/593D/TR3_A_N | VISHAY_TANTAMOUNT-293D/593D/TR3_A_L | VISHAY_TANTAMOUNT-293D/593D/TR3_A_M | 3.3u
Vishay Sprague | TR3A335K016C3500 | Digi-Key | 718-TR3A335K016C3500TR-ND | Tantalum Capacitor | TANTAMOUNT®, TR3 | 3.3 µF | ±10% | 16 V | 3.5Ohm | -55°C ~ 125°C | Molded | A | 1206 (3216 Metric) | 0.126" L x 0.063" W (3.20mm x 1.60mm) | 0.071" (1.80mm) | 3.3 µF | 3.3 µF ±10% 16 V 3.5Ohm -55°C ~ 125°C Molded 1206 (3216 Metric) | - | RoHS & Green | https://www.vishay.com/docs/40080/tr3.pdf | D:\Altium\Altium_Component_Database\Source_Files\PassiveComponents\PassiveComponents.SchLib | Fix_Polarized_Capacitor | D:\Altium\Altium_Component_Database\Source_Files\PassiveComponents\PassiveComponents.PcbLib | D:\Altium\Altium_Component_Database\Source_Files\PassiveComponents\PassiveComponents.PcbLib | D:\Altium\Altium_Component_Database\Source_Files\PassiveComponents\PassiveComponents.PcbLib | VISHAY_TANTAMOUNT-293D/593D/TR3_A_N | VISHAY_TANTAMOUNT-293D/593D/TR3_A_L | VISHAY_TANTAMOUNT-293D/593D/TR3_A_M | 3.3u
Vishay Sprague | TR3A475K020C1800 | Digi-Key | 718-1830-2-ND | Tantalum Capacitor | TANTAMOUNT®, TR3 | 4.7 µF | ±10% | 20 V | 1.8Ohm | -55°C ~ 125°C | Molded | A | 1206 (3216 Metric) | 0.126" L x 0.063" W (3.20mm x 1.60mm) | 0.071" (1.80mm) | 4.7 µF | 4.7 µF ±10% 20 V 1.8Ohm -55°C ~ 125°C Molded 1206 (3216 Metric) | - | RoHS & Green | https://www.vishay.com/docs/40080/tr3.pdf | D:\Altium\Altium_Component_Database\Source_Files\PassiveComponents\PassiveComponents.SchLib | Fix_Polarized_Capacitor | D:\Altium\Altium_Component_Database\Source_Files\PassiveComponents\PassiveComponents.PcbLib | D:\Altium\Altium_Component_Database\Source_Files\PassiveComponents\PassiveComponents.PcbLib | D:\Altium\Altium_Component_Database\Source_Files\PassiveComponents\PassiveComponents.PcbLib | VISHAY_TANTAMOUNT-293D/593D/TR3_A_N | VISHAY_TANTAMOUNT-293D/593D/TR3_A_L | VISHAY_TANTAMOUNT-293D/593D/TR3_A_M | 4.7u
Vishay Sprague | TR3A475K025C3000 | Digi-Key | 718-1831-2-ND | Tantalum Capacitor | TANTAMOUNT®, TR3 | 4.7 µF | ±10% | 25 V | 3Ohm | -55°C ~ 125°C | Molded | A | 1206 (3216 Metric) | 0.126" L x 0.063" W (3.20mm x 1.60mm) | 0.071" (1.80mm) | 4.7 µF | 4.7 µF ±10% 25 V 3Ohm -55°C ~ 125°C Molded 1206 (3216 Metric) | - | RoHS & Green | https://www.vishay.com/docs/40080/tr3.pdf | D:\Altium\Altium_Component_Database\Source_Files\PassiveComponents\PassiveComponents.SchLib | Fix_Polarized_Capacitor | D:\Altium\Altium_Component_Database\Source_Files\PassiveComponents\PassiveComponents.PcbLib | D:\Altium\Altium_Component_Database\Source_Files\PassiveComponents\PassiveComponents.PcbLib | D:\Altium\Altium_Component_Database\Source_Files\PassiveComponents\PassiveComponents.PcbLib | VISHAY_TANTAMOUNT-293D/593D/TR3_A_N | VISHAY_TANTAMOUNT-293D/593D/TR3_A_L | VISHAY_TANTAMOUNT-293D/593D/TR3_A_M | 4.7u
Vishay Sprague | TR3A475K010C1400 | Digi-Key | 718-1757-2-ND | Tantalum Capacitor | TANTAMOUNT®, TR3 | 4.7 µF | ±10% | 10 V | 1.4Ohm | -55°C ~ 125°C | Molded | A | 1206 (3216 Metric) | 0.126" L x 0.063" W (3.20mm x 1.60mm) | 0.071" (1.80mm) | 4.7 µF | 4.7 µF ±10% 10 V 1.4Ohm -55°C ~ 125°C Molded 1206 (3216 Metric) | - | RoHS & Green | https://www.vishay.com/docs/40080/tr3.pdf | D:\Altium\Altium_Component_Database\Source_Files\PassiveComponents\PassiveComponents.SchLib | Fix_Polarized_Capacitor | D:\Altium\Altium_Component_Database\Source_Files\PassiveComponents\PassiveComponents.PcbLib | D:\Altium\Altium_Component_Database\Source_Files\PassiveComponents\PassiveComponents.PcbLib | D:\Altium\Altium_Component_Database\Source_Files\PassiveComponents\PassiveComponents.PcbLib | VISHAY_TANTAMOUNT-293D/593D/TR3_A_N | VISHAY_TANTAMOUNT-293D/593D/TR3_A_L | VISHAY_TANTAMOUNT-293D/593D/TR3_A_M | 4.7u
Vishay Sprague | TR3A475K016C1500 | Digi-Key | 718-1758-2-ND | Tantalum Capacitor | TANTAMOUNT®, TR3 | 4.7 µF | ±10% | 16 V | 1.5Ohm | -55°C ~ 125°C | Molded | A | 1206 (3216 Metric) | 0.126" L x 0.063" W (3.20mm x 1.60mm) | 0.071" (1.80mm) | 4.7 µF | 4.7 µF ±10% 16 V 1.5Ohm -55°C ~ 125°C Molded 1206 (3216 Metric) | - | RoHS & Green | https://www.vishay.com/docs/40080/tr3.pdf | D:\Altium\Altium_Component_Database\Source_Files\PassiveComponents\PassiveComponents.SchLib | Fix_Polarized_Capacitor | D:\Altium\Altium_Component_Database\Source_Files\PassiveComponents\PassiveComponents.PcbLib | D:\Altium\Altium_Component_Database\Source_Files\PassiveComponents\PassiveComponents.PcbLib | D:\Altium\Altium_Component_Database\Source_Files\PassiveComponents\PassiveComponents.PcbLib | VISHAY_TANTAMOUNT-293D/593D/TR3_A_N | VISHAY_TANTAMOUNT-293D/593D/TR3_A_L | VISHAY_TANTAMOUNT-293D/593D/TR3_A_M | 4.7u
Vishay Sprague | TR3A475K010C1500 | Digi-Key | 718-TR3A475K010C1500TR-ND | Tantalum Capacitor | TANTAMOUNT®, TR3 | 4.7 µF | ±10% | 10 V | 1.5Ohm | -55°C ~ 125°C | Molded | A | 1206 (3216 Metric) | 0.126" L x 0.063" W (3.20mm x 1.60mm) | 0.071" (1.80mm) | 4.7 µF | 4.7 µF ±10% 10 V 1.5Ohm -55°C ~ 125°C Molded 1206 (3216 Metric) | - | RoHS & Green | https://www.vishay.com/docs/40080/tr3.pdf | D:\Altium\Altium_Component_Database\Source_Files\PassiveComponents\PassiveComponents.SchLib | Fix_Polarized_Capacitor | D:\Altium\Altium_Component_Database\Source_Files\PassiveComponents\PassiveComponents.PcbLib | D:\Altium\Altium_Component_Database\Source_Files\PassiveComponents\PassiveComponents.PcbLib | D:\Altium\Altium_Component_Database\Source_Files\PassiveComponents\PassiveComponents.PcbLib | VISHAY_TANTAMOUNT-293D/593D/TR3_A_N | VISHAY_TANTAMOUNT-293D/593D/TR3_A_L | VISHAY_TANTAMOUNT-293D/593D/TR3_A_M | 4.7u
Vishay Sprague | TR3A475K010C1000 | Digi-Key | 718-1478-2-ND | Tantalum Capacitor | TANTAMOUNT®, TR3 | 4.7 µF | ±10% | 10 V | 1Ohm | -55°C ~ 125°C | Molded | A | 1206 (3216 Metric) | 0.126" L x 0.063" W (3.20mm x 1.60mm) | 0.071" (1.80mm) | 4.7 µF | 4.7 µF ±10% 10 V 1Ohm -55°C ~ 125°C Molded 1206 (3216 Metric) | - | RoHS & Green | https://www.vishay.com/docs/40080/tr3.pdf | D:\Altium\Altium_Component_Database\Source_Files\PassiveComponents\PassiveComponents.SchLib | Fix_Polarized_Capacitor | D:\Altium\Altium_Component_Database\Source_Files\PassiveComponents\PassiveComponents.PcbLib | D:\Altium\Altium_Component_Database\Source_Files\PassiveComponents\PassiveComponents.PcbLib | D:\Altium\Altium_Component_Database\Source_Files\PassiveComponents\PassiveComponents.PcbLib | VISHAY_TANTAMOUNT-293D/593D/TR3_A_N | VISHAY_TANTAMOUNT-293D/593D/TR3_A_L | VISHAY_TANTAMOUNT-293D/593D/TR3_A_M | 4.7u
Vishay Sprague | TR3A475K016C2000 | Digi-Key | 718-1503-2-ND | Tantalum Capacitor | TANTAMOUNT®, TR3 | 4.7 µF | ±10% | 16 V | 2Ohm | -55°C ~ 125°C | Molded | A | 1206 (3216 Metric) | 0.126" L x 0.063" W (3.20mm x 1.60mm) | 0.071" (1.80mm) | 4.7 µF | 4.7 µF ±10% 16 V 2Ohm -55°C ~ 125°C Molded 1206 (3216 Metric) | - | RoHS & Green | https://www.vishay.com/docs/40080/tr3.pdf | D:\Altium\Altium_Component_Database\Source_Files\PassiveComponents\PassiveComponents.SchLib | Fix_Polarized_Capacitor | D:\Altium\Altium_Component_Database\Source_Files\PassiveComponents\PassiveComponents.PcbLib | D:\Altium\Altium_Component_Database\Source_Files\PassiveComponents\PassiveComponents.PcbLib | D:\Altium\Altium_Component_Database\Source_Files\PassiveComponents\PassiveComponents.PcbLib | VISHAY_TANTAMOUNT-293D/593D/TR3_A_N | VISHAY_TANTAMOUNT-293D/593D/TR3_A_L | VISHAY_TANTAMOUNT-293D/593D/TR3_A_M | 4.7u
Vishay Sprague | TR3A685K016C3000 | Digi-Key | 718-1307-2-ND | Tantalum Capacitor | TANTAMOUNT®, TR3 | 6.8 µF | ±10% | 16 V | 3Ohm | -55°C ~ 125°C | Molded | A | 1206 (3216 Metric) | 0.126" L x 0.063" W (3.20mm x 1.60mm) | 0.071" (1.80mm) | 6.8 µF | 6.8 µF ±10% 16 V 3Ohm -55°C ~ 125°C Molded 1206 (3216 Metric) | - | RoHS & Green | https://www.vishay.com/docs/40080/tr3.pdf | D:\Altium\Altium_Component_Database\Source_Files\PassiveComponents\PassiveComponents.SchLib | Fix_Polarized_Capacitor | D:\Altium\Altium_Component_Database\Source_Files\PassiveComponents\PassiveComponents.PcbLib | D:\Altium\Altium_Component_Database\Source_Files\PassiveComponents\PassiveComponents.PcbLib | D:\Altium\Altium_Component_Database\Source_Files\PassiveComponents\PassiveComponents.PcbLib | VISHAY_TANTAMOUNT-293D/593D/TR3_A_N | VISHAY_TANTAMOUNT-293D/593D/TR3_A_L | VISHAY_TANTAMOUNT-293D/593D/TR3_A_M | 6.8u
Vishay Sprague | TR3A106K016C1700 | Digi-Key | 718-1301-2-ND | Tantalum Capacitor | TANTAMOUNT®, TR3 | 10 µF | ±10% | 16 V | 1.7Ohm | -55°C ~ 125°C | Molded | A | 1206 (3216 Metric) | 0.126" L x 0.063" W (3.20mm x 1.60mm) | 0.071" (1.80mm) | 10 µF | 10 µF ±10% 16 V 1.7Ohm -55°C ~ 125°C Molded 1206 (3216 Metric) | - | RoHS & Green | https://www.vishay.com/docs/40080/tr3.pdf | D:\Altium\Altium_Component_Database\Source_Files\PassiveComponents\PassiveComponents.SchLib | Fix_Polarized_Capacitor | D:\Altium\Altium_Component_Database\Source_Files\PassiveComponents\PassiveComponents.PcbLib | D:\Altium\Altium_Component_Database\Source_Files\PassiveComponents\PassiveComponents.PcbLib | D:\Altium\Altium_Component_Database\Source_Files\PassiveComponents\PassiveComponents.PcbLib | VISHAY_TANTAMOUNT-293D/593D/TR3_A_N | VISHAY_TANTAMOUNT-293D/593D/TR3_A_L | VISHAY_TANTAMOUNT-293D/593D/TR3_A_M | 10u
Vishay Sprague | TR3A106K010C1800 | Digi-Key | 718-1458-2-ND | Tantalum Capacitor | TANTAMOUNT®, TR3 | 10 µF | ±10% | 10 V | 1.8Ohm | -55°C ~ 125°C | Molded | A | 1206 (3216 Metric) | 0.126" L x 0.063" W (3.20mm x 1.60mm) | 0.071" (1.80mm) | 10 µF | 10 µF ±10% 10 V 1.8Ohm -55°C ~ 125°C Molded 1206 (3216 Metric) | - | RoHS & Green | https://www.vishay.com/docs/40080/tr3.pdf | D:\Altium\Altium_Component_Database\Source_Files\PassiveComponents\PassiveComponents.SchLib | Fix_Polarized_Capacitor | D:\Altium\Altium_Component_Database\Source_Files\PassiveComponents\PassiveComponents.PcbLib | D:\Altium\Altium_Component_Database\Source_Files\PassiveComponents\PassiveComponents.PcbLib | D:\Altium\Altium_Component_Database\Source_Files\PassiveComponents\PassiveComponents.PcbLib | VISHAY_TANTAMOUNT-293D/593D/TR3_A_N | VISHAY_TANTAMOUNT-293D/593D/TR3_A_L | VISHAY_TANTAMOUNT-293D/593D/TR3_A_M | 10u
Vishay Sprague | TR3A106K010C0900 | Digi-Key | 718-1460-2-ND | Tantalum Capacitor | TANTAMOUNT®, TR3 | 10 µF | ±10% | 10 V | 900mOhm | -55°C ~ 125°C | Molded | A | 1206 (3216 Metric) | 0.126" L x 0.063" W (3.20mm x 1.60mm) | 0.071" (1.80mm) | 10 µF | 10 µF ±10% 10 V 900mOhm -55°C ~ 125°C Molded 1206 (3216 Metric) | - | RoHS & Green | https://www.vishay.com/docs/40080/tr3.pdf | D:\Altium\Altium_Component_Database\Source_Files\PassiveComponents\PassiveComponents.SchLib | Fix_Polarized_Capacitor | D:\Altium\Altium_Component_Database\Source_Files\PassiveComponents\PassiveComponents.PcbLib | D:\Altium\Altium_Component_Database\Source_Files\PassiveComponents\PassiveComponents.PcbLib | D:\Altium\Altium_Component_Database\Source_Files\PassiveComponents\PassiveComponents.PcbLib | VISHAY_TANTAMOUNT-293D/593D/TR3_A_N | VISHAY_TANTAMOUNT-293D/593D/TR3_A_L | VISHAY_TANTAMOUNT-293D/593D/TR3_A_M | 10u
Vishay Sprague | TR3A106K010C1000 | Digi-Key | 718-1459-2-ND | Tantalum Capacitor | TANTAMOUNT®, TR3 | 10 µF | ±10% | 10 V | 1Ohm | -55°C ~ 125°C | Molded | A | 1206 (3216 Metric) | 0.126" L x 0.063" W (3.20mm x 1.60mm) | 0.071" (1.80mm) | 10 µF | 10 µF ±10% 10 V 1Ohm -55°C ~ 125°C Molded 1206 (3216 Metric) | - | RoHS & Green | https://www.vishay.com/docs/40080/tr3.pdf | D:\Altium\Altium_Component_Database\Source_Files\PassiveComponents\PassiveComponents.SchLib | Fix_Polarized_Capacitor | D:\Altium\Altium_Component_Database\Source_Files\PassiveComponents\PassiveComponents.PcbLib | D:\Altium\Altium_Component_Database\Source_Files\PassiveComponents\PassiveComponents.PcbLib | D:\Altium\Altium_Component_Database\Source_Files\PassiveComponents\PassiveComponents.PcbLib | VISHAY_TANTAMOUNT-293D/593D/TR3_A_N | VISHAY_TANTAMOUNT-293D/593D/TR3_A_L | VISHAY_TANTAMOUNT-293D/593D/TR3_A_M | 10u
Vishay Sprague | TR3A106K010C2000 | Digi-Key | 718-1300-2-ND | Tantalum Capacitor | TANTAMOUNT®, TR3 | 10 µF | ±10% | 10 V | 2Ohm | -55°C ~ 125°C | Molded | A | 1206 (3216 Metric) | 0.126" L x 0.063" W (3.20mm x 1.60mm) | 0.071" (1.80mm) | 10 µF | 10 µF ±10% 10 V 2Ohm -55°C ~ 125°C Molded 1206 (3216 Metric) | - | RoHS & Green | https://www.vishay.com/docs/40080/tr3.pdf | D:\Altium\Altium_Component_Database\Source_Files\PassiveComponents\PassiveComponents.SchLib | Fix_Polarized_Capacitor | D:\Altium\Altium_Component_Database\Source_Files\PassiveComponents\PassiveComponents.PcbLib | D:\Altium\Altium_Component_Database\Source_Files\PassiveComponents\PassiveComponents.PcbLib | D:\Altium\Altium_Component_Database\Source_Files\PassiveComponents\PassiveComponents.PcbLib | VISHAY_TANTAMOUNT-293D/593D/TR3_A_N | VISHAY_TANTAMOUNT-293D/593D/TR3_A_L | VISHAY_TANTAMOUNT-293D/593D/TR3_A_M | 10u
Vishay Sprague | TR3A106K6R3C1500 | Digi-Key | 718-1550-2-ND | Tantalum Capacitor | TANTAMOUNT®, TR3 | 10 µF | ±10% | 6.3 V | 1.5Ohm | -55°C ~ 125°C | Molded | A | 1206 (3216 Metric) | 0.126" L x 0.063" W (3.20mm x 1.60mm) | 0.071" (1.80mm) | 10 µF | 10 µF ±10% 6.3 V 1.5Ohm -55°C ~ 125°C Molded 1206 (3216 Metric) | - | RoHS & Green | https://www.vishay.com/docs/40080/tr3.pdf | D:\Altium\Altium_Component_Database\Source_Files\PassiveComponents\PassiveComponents.SchLib | Fix_Polarized_Capacitor | D:\Altium\Altium_Component_Database\Source_Files\PassiveComponents\PassiveComponents.PcbLib | D:\Altium\Altium_Component_Database\Source_Files\PassiveComponents\PassiveComponents.PcbLib | D:\Altium\Altium_Component_Database\Source_Files\PassiveComponents\PassiveComponents.PcbLib | VISHAY_TANTAMOUNT-293D/593D/TR3_A_N | VISHAY_TANTAMOUNT-293D/593D/TR3_A_L | VISHAY_TANTAMOUNT-293D/593D/TR3_A_M | 10u
Vishay Sprague | TR3A156K010C1000 | Digi-Key | 718-1302-2-ND | Tantalum Capacitor | TANTAMOUNT®, TR3 | 15 µF | ±10% | 10 V | 1Ohm | -55°C ~ 125°C | Molded | A | 1206 (3216 Metric) | 0.126" L x 0.063" W (3.20mm x 1.60mm) | 0.071" (1.80mm) | 15 µF | 15 µF ±10% 10 V 1Ohm -55°C ~ 125°C Molded 1206 (3216 Metric) | - | RoHS & Green | https://www.vishay.com/docs/40080/tr3.pdf | D:\Altium\Altium_Component_Database\Source_Files\PassiveComponents\PassiveComponents.SchLib | Fix_Polarized_Capacitor | D:\Altium\Altium_Component_Database\Source_Files\PassiveComponents\PassiveComponents.PcbLib | D:\Altium\Altium_Component_Database\Source_Files\PassiveComponents\PassiveComponents.PcbLib | D:\Altium\Altium_Component_Database\Source_Files\PassiveComponents\PassiveComponents.PcbLib | VISHAY_TANTAMOUNT-293D/593D/TR3_A_N | VISHAY_TANTAMOUNT-293D/593D/TR3_A_L | VISHAY_TANTAMOUNT-293D/593D/TR3_A_M | 15u
Vishay Sprague | TR3A226K010C0900 | Digi-Key | 718-1472-2-ND | Tantalum Capacitor | TANTAMOUNT®, TR3 | 22 µF | ±10% | 10 V | 900mOhm | -55°C ~ 125°C | Molded | A | 1206 (3216 Metric) | 0.126" L x 0.063" W (3.20mm x 1.60mm) | 0.071" (1.80mm) | 22 µF | 22 µF ±10% 10 V 900mOhm -55°C ~ 125°C Molded 1206 (3216 Metric) | - | RoHS & Green | https://www.vishay.com/docs/40080/tr3.pdf | D:\Altium\Altium_Component_Database\Source_Files\PassiveComponents\PassiveComponents.SchLib | Fix_Polarized_Capacitor | D:\Altium\Altium_Component_Database\Source_Files\PassiveComponents\PassiveComponents.PcbLib | D:\Altium\Altium_Component_Database\Source_Files\PassiveComponents\PassiveComponents.PcbLib | D:\Altium\Altium_Component_Database\Source_Files\PassiveComponents\PassiveComponents.PcbLib | VISHAY_TANTAMOUNT-293D/593D/TR3_A_N | VISHAY_TANTAMOUNT-293D/593D/TR3_A_L | VISHAY_TANTAMOUNT-293D/593D/TR3_A_M | 22u
Vishay Sprague | TR3A226K010C0800 | Digi-Key | 718-1473-2-ND | Tantalum Capacitor | TANTAMOUNT®, TR3 | 22 µF | ±10% | 10 V | 800mOhm | -55°C ~ 125°C | Molded | A | 1206 (3216 Metric) | 0.126" L x 0.063" W (3.20mm x 1.60mm) | 0.071" (1.80mm) | 22 µF | 22 µF ±10% 10 V 800mOhm -55°C ~ 125°C Molded 1206 (3216 Metric) | - | RoHS & Green | https://www.vishay.com/docs/40080/tr3.pdf | D:\Altium\Altium_Component_Database\Source_Files\PassiveComponents\PassiveComponents.SchLib | Fix_Polarized_Capacitor | D:\Altium\Altium_Component_Database\Source_Files\PassiveComponents\PassiveComponents.PcbLib | D:\Altium\Altium_Component_Database\Source_Files\PassiveComponents\PassiveComponents.PcbLib | D:\Altium\Altium_Component_Database\Source_Files\PassiveComponents\PassiveComponents.PcbLib | VISHAY_TANTAMOUNT-293D/593D/TR3_A_N | VISHAY_TANTAMOUNT-293D/593D/TR3_A_L | VISHAY_TANTAMOUNT-293D/593D/TR3_A_M | 22u
Vishay Sprague | TR3A226K010C1000 | Digi-Key | 718-1304-2-ND | Tantalum Capacitor | TANTAMOUNT®, TR3 | 22 µF | ±10% | 10 V | 1Ohm | -55°C ~ 125°C | Molded | A | 1206 (3216 Metric) | 0.126" L x 0.063" W (3.20mm x 1.60mm) | 0.071" (1.80mm) | 22 µF | 22 µF ±10% 10 V 1Ohm -55°C ~ 125°C Molded 1206 (3216 Metric) | - | RoHS & Green | https://www.vishay.com/docs/40080/tr3.pdf | D:\Altium\Altium_Component_Database\Source_Files\PassiveComponents\PassiveComponents.SchLib | Fix_Polarized_Capacitor | D:\Altium\Altium_Component_Database\Source_Files\PassiveComponents\PassiveComponents.PcbLib | D:\Altium\Altium_Component_Database\Source_Files\PassiveComponents\PassiveComponents.PcbLib | D:\Altium\Altium_Component_Database\Source_Files\PassiveComponents\PassiveComponents.PcbLib | VISHAY_TANTAMOUNT-293D/593D/TR3_A_N | VISHAY_TANTAMOUNT-293D/593D/TR3_A_L | VISHAY_TANTAMOUNT-293D/593D/TR3_A_M | 22u
Vishay Sprague | TR3A336K6R3C0600 | Digi-Key | 718-1305-2-ND | Tantalum Capacitor | TANTAMOUNT®, TR3 | 33 µF | ±10% | 6.3 V | 600mOhm | -55°C ~ 125°C | Molded | A | 1206 (3216 Metric) | 0.126" L x 0.063" W (3.20mm x 1.60mm) | 0.071" (1.80mm) | 33 µF | 33 µF ±10% 6.3 V 600mOhm -55°C ~ 125°C Molded 1206 (3216 Metric) | - | RoHS & Green | https://www.vishay.com/docs/40080/tr3.pdf | D:\Altium\Altium_Component_Database\Source_Files\PassiveComponents\PassiveComponents.SchLib | Fix_Polarized_Capacitor | D:\Altium\Altium_Component_Database\Source_Files\PassiveComponents\PassiveComponents.PcbLib | D:\Altium\Altium_Component_Database\Source_Files\PassiveComponents\PassiveComponents.PcbLib | D:\Altium\Altium_Component_Database\Source_Files\PassiveComponents\PassiveComponents.PcbLib | VISHAY_TANTAMOUNT-293D/593D/TR3_A_N | VISHAY_TANTAMOUNT-293D/593D/TR3_A_L | VISHAY_TANTAMOUNT-293D/593D/TR3_A_M | 33u
Vishay Sprague | TR3A476K6R3C0800 | Digi-Key | 718-1557-2-ND | Tantalum Capacitor | TANTAMOUNT®, TR3 | 47 µF | ±10% | 6.3 V | 800mOhm | -55°C ~ 125°C | Molded | A | 1206 (3216 Metric) | 0.126" L x 0.063" W (3.20mm x 1.60mm) | 0.071" (1.80mm) | 47 µF | 47 µF ±10% 6.3 V 800mOhm -55°C ~ 125°C Molded 1206 (3216 Metric) | - | RoHS & Green | https://www.vishay.com/docs/40080/tr3.pdf | D:\Altium\Altium_Component_Database\Source_Files\PassiveComponents\PassiveComponents.SchLib | Fix_Polarized_Capacitor | D:\Altium\Altium_Component_Database\Source_Files\PassiveComponents\PassiveComponents.PcbLib | D:\Altium\Altium_Component_Database\Source_Files\PassiveComponents\PassiveComponents.PcbLib | D:\Altium\Altium_Component_Database\Source_Files\PassiveComponents\PassiveComponents.PcbLib | VISHAY_TANTAMOUNT-293D/593D/TR3_A_N | VISHAY_TANTAMOUNT-293D/593D/TR3_A_L | VISHAY_TANTAMOUNT-293D/593D/TR3_A_M | 47u
Vishay Sprague | TR3B105K050C2000 | Digi-Key | 718-1309-2-ND | Tantalum Capacitor | TANTAMOUNT®, TR3 | 1 µF | ±10% | 50 V | 2Ohm | -55°C ~ 125°C | Molded | B | 1411 (3528 Metric) | 0.138" L x 0.110" W (3.50mm x 2.80mm) | 0.083" (2.11mm) | 1 µF | 1 µF ±10% 50 V 2Ohm -55°C ~ 125°C Molded 1411 (3528 Metric) | - | RoHS & Green | https://www.vishay.com/docs/40080/tr3.pdf | D:\Altium\Altium_Component_Database\Source_Files\PassiveComponents\PassiveComponents.SchLib | Fix_Polarized_Capacitor | D:\Altium\Altium_Component_Database\Source_Files\PassiveComponents\PassiveComponents.PcbLib | D:\Altium\Altium_Component_Database\Source_Files\PassiveComponents\PassiveComponents.PcbLib | D:\Altium\Altium_Component_Database\Source_Files\PassiveComponents\PassiveComponents.PcbLib | VISHAY_TANTAMOUNT-293D/593D/TR3_B_N | VISHAY_TANTAMOUNT-293D/593D/TR3_B_L | VISHAY_TANTAMOUNT-293D/593D/TR3_B_M | 1u
Vishay Sprague | TR3B105K035C2000 | Digi-Key | 718-TR3B105K035C2000TR-ND | Tantalum Capacitor | TANTAMOUNT®, TR3 | 1 µF | ±10% | 35 V | 2Ohm | -55°C ~ 125°C | Molded | B | 1411 (3528 Metric) | 0.138" L x 0.110" W (3.50mm x 2.80mm) | 0.083" (2.11mm) | 1 µF | 1 µF ±10% 35 V 2Ohm -55°C ~ 125°C Molded 1411 (3528 Metric) | - | RoHS & Green | https://www.vishay.com/docs/40080/tr3.pdf | D:\Altium\Altium_Component_Database\Source_Files\PassiveComponents\PassiveComponents.SchLib | Fix_Polarized_Capacitor | D:\Altium\Altium_Component_Database\Source_Files\PassiveComponents\PassiveComponents.PcbLib | D:\Altium\Altium_Component_Database\Source_Files\PassiveComponents\PassiveComponents.PcbLib | D:\Altium\Altium_Component_Database\Source_Files\PassiveComponents\PassiveComponents.PcbLib | VISHAY_TANTAMOUNT-293D/593D/TR3_B_N | VISHAY_TANTAMOUNT-293D/593D/TR3_B_L | VISHAY_TANTAMOUNT-293D/593D/TR3_B_M | 1u
Vishay Sprague | TR3B225K050C2000 | Digi-Key | 718-1545-2-ND | Tantalum Capacitor | TANTAMOUNT®, TR3 | 2.2 µF | ±10% | 50 V | 2Ohm | -55°C ~ 125°C | Molded | B | 1411 (3528 Metric) | 0.138" L x 0.110" W (3.50mm x 2.80mm) | 0.083" (2.11mm) | 2.2 µF | 2.2 µF ±10% 50 V 2Ohm -55°C ~ 125°C Molded 1411 (3528 Metric) | - | RoHS & Green | https://www.vishay.com/docs/40080/tr3.pdf | D:\Altium\Altium_Component_Database\Source_Files\PassiveComponents\PassiveComponents.SchLib | Fix_Polarized_Capacitor | D:\Altium\Altium_Component_Database\Source_Files\PassiveComponents\PassiveComponents.PcbLib | D:\Altium\Altium_Component_Database\Source_Files\PassiveComponents\PassiveComponents.PcbLib | D:\Altium\Altium_Component_Database\Source_Files\PassiveComponents\PassiveComponents.PcbLib | VISHAY_TANTAMOUNT-293D/593D/TR3_B_N | VISHAY_TANTAMOUNT-293D/593D/TR3_B_L | VISHAY_TANTAMOUNT-293D/593D/TR3_B_M | 2.2u
Vishay Sprague | TR3B225K025C1500 | Digi-Key | 718-TR3B225K025C1500TR-ND | Tantalum Capacitor | TANTAMOUNT®, TR3 | 2.2 µF | ±10% | 25 V | 1.5Ohm | -55°C ~ 125°C | Molded | B | 1411 (3528 Metric) | 0.138" L x 0.110" W (3.50mm x 2.80mm) | 0.083" (2.11mm) | 2.2 µF | 2.2 µF ±10% 25 V 1.5Ohm -55°C ~ 125°C Molded 1411 (3528 Metric) | - | RoHS & Green | https://www.vishay.com/docs/40080/tr3.pdf | D:\Altium\Altium_Component_Database\Source_Files\PassiveComponents\PassiveComponents.SchLib | Fix_Polarized_Capacitor | D:\Altium\Altium_Component_Database\Source_Files\PassiveComponents\PassiveComponents.PcbLib | D:\Altium\Altium_Component_Database\Source_Files\PassiveComponents\PassiveComponents.PcbLib | D:\Altium\Altium_Component_Database\Source_Files\PassiveComponents\PassiveComponents.PcbLib | VISHAY_TANTAMOUNT-293D/593D/TR3_B_N | VISHAY_TANTAMOUNT-293D/593D/TR3_B_L | VISHAY_TANTAMOUNT-293D/593D/TR3_B_M | 2.2u
Vishay Sprague | TR3B225K035C1500 | Digi-Key | 718-1763-2-ND | Tantalum Capacitor | TANTAMOUNT®, TR3 | 2.2 µF | ±10% | 35 V | 1.5Ohm | -55°C ~ 125°C | Molded | B | 1411 (3528 Metric) | 0.138" L x 0.110" W (3.50mm x 2.80mm) | 0.083" (2.11mm) | 2.2 µF | 2.2 µF ±10% 35 V 1.5Ohm -55°C ~ 125°C Molded 1411 (3528 Metric) | - | RoHS & Green | https://www.vishay.com/docs/40080/tr3.pdf | D:\Altium\Altium_Component_Database\Source_Files\PassiveComponents\PassiveComponents.SchLib | Fix_Polarized_Capacitor | D:\Altium\Altium_Component_Database\Source_Files\PassiveComponents\PassiveComponents.PcbLib | D:\Altium\Altium_Component_Database\Source_Files\PassiveComponents\PassiveComponents.PcbLib | D:\Altium\Altium_Component_Database\Source_Files\PassiveComponents\PassiveComponents.PcbLib | VISHAY_TANTAMOUNT-293D/593D/TR3_B_N | VISHAY_TANTAMOUNT-293D/593D/TR3_B_L | VISHAY_TANTAMOUNT-293D/593D/TR3_B_M | 2.2u
Vishay Sprague | TR3B475K035C0700 | Digi-Key | 718-1767-2-ND | Tantalum Capacitor | TANTAMOUNT®, TR3 | 4.7 µF | ±10% | 35 V | 700mOhm | -55°C ~ 125°C | Molded | B | 1411 (3528 Metric) | 0.138" L x 0.110" W (3.50mm x 2.80mm) | 0.083" (2.11mm) | 4.7 µF | 4.7 µF ±10% 35 V 700mOhm -55°C ~ 125°C Molded 1411 (3528 Metric) | - | RoHS & Green | https://www.vishay.com/docs/40080/tr3.pdf | D:\Altium\Altium_Component_Database\Source_Files\PassiveComponents\PassiveComponents.SchLib | Fix_Polarized_Capacitor | D:\Altium\Altium_Component_Database\Source_Files\PassiveComponents\PassiveComponents.PcbLib | D:\Altium\Altium_Component_Database\Source_Files\PassiveComponents\PassiveComponents.PcbLib | D:\Altium\Altium_Component_Database\Source_Files\PassiveComponents\PassiveComponents.PcbLib | VISHAY_TANTAMOUNT-293D/593D/TR3_B_N | VISHAY_TANTAMOUNT-293D/593D/TR3_B_L | VISHAY_TANTAMOUNT-293D/593D/TR3_B_M | 4.7u
Vishay Sprague | TR3B475K025C0700 | Digi-Key | 718-1523-2-ND | Tantalum Capacitor | TANTAMOUNT®, TR3 | 4.7 µF | ±10% | 25 V | 700mOhm | -55°C ~ 125°C | Molded | B | 1411 (3528 Metric) | 0.138" L x 0.110" W (3.50mm x 2.80mm) | 0.083" (2.11mm) | 4.7 µF | 4.7 µF ±10% 25 V 700mOhm -55°C ~ 125°C Molded 1411 (3528 Metric) | - | RoHS & Green | https://www.vishay.com/docs/40080/tr3.pdf | D:\Altium\Altium_Component_Database\Source_Files\PassiveComponents\PassiveComponents.SchLib | Fix_Polarized_Capacitor | D:\Altium\Altium_Component_Database\Source_Files\PassiveComponents\PassiveComponents.PcbLib | D:\Altium\Altium_Component_Database\Source_Files\PassiveComponents\PassiveComponents.PcbLib | D:\Altium\Altium_Component_Database\Source_Files\PassiveComponents\PassiveComponents.PcbLib | VISHAY_TANTAMOUNT-293D/593D/TR3_B_N | VISHAY_TANTAMOUNT-293D/593D/TR3_B_L | VISHAY_TANTAMOUNT-293D/593D/TR3_B_M | 4.7u
Vishay Sprague | TR3B475K025C1500 | Digi-Key | 718-1317-2-ND | Tantalum Capacitor | TANTAMOUNT®, TR3 | 4.7 µF | ±10% | 25 V | 1.5Ohm | -55°C ~ 125°C | Molded | B | 1411 (3528 Metric) | 0.138" L x 0.110" W (3.50mm x 2.80mm) | 0.083" (2.11mm) | 4.7 µF | 4.7 µF ±10% 25 V 1.5Ohm -55°C ~ 125°C Molded 1411 (3528 Metric) | - | RoHS & Green | https://www.vishay.com/docs/40080/tr3.pdf | D:\Altium\Altium_Component_Database\Source_Files\PassiveComponents\PassiveComponents.SchLib | Fix_Polarized_Capacitor | D:\Altium\Altium_Component_Database\Source_Files\PassiveComponents\PassiveComponents.PcbLib | D:\Altium\Altium_Component_Database\Source_Files\PassiveComponents\PassiveComponents.PcbLib | D:\Altium\Altium_Component_Database\Source_Files\PassiveComponents\PassiveComponents.PcbLib | VISHAY_TANTAMOUNT-293D/593D/TR3_B_N | VISHAY_TANTAMOUNT-293D/593D/TR3_B_L | VISHAY_TANTAMOUNT-293D/593D/TR3_B_M | 4.7u
Vishay Sprague | TR3B475K020C1000 | Digi-Key | 718-TR3B475K020C1000TR-ND | Tantalum Capacitor | TANTAMOUNT®, TR3 | 4.7 µF | ±10% | 20 V | 1Ohm | -55°C ~ 125°C | Molded | B | 1411 (3528 Metric) | 0.138" L x 0.110" W (3.50mm x 2.80mm) | 0.083" (2.11mm) | 4.7 µF | 4.7 µF ±10% 20 V 1Ohm -55°C ~ 125°C Molded 1411 (3528 Metric) | - | RoHS & Green | https://www.vishay.com/docs/40080/tr3.pdf | D:\Altium\Altium_Component_Database\Source_Files\PassiveComponents\PassiveComponents.SchLib | Fix_Polarized_Capacitor | D:\Altium\Altium_Component_Database\Source_Files\PassiveComponents\PassiveComponents.PcbLib | D:\Altium\Altium_Component_Database\Source_Files\PassiveComponents\PassiveComponents.PcbLib | D:\Altium\Altium_Component_Database\Source_Files\PassiveComponents\PassiveComponents.PcbLib | VISHAY_TANTAMOUNT-293D/593D/TR3_B_N | VISHAY_TANTAMOUNT-293D/593D/TR3_B_L | VISHAY_TANTAMOUNT-293D/593D/TR3_B_M | 4.7u
Vishay Sprague | TR3B685K025C0400 | Digi-Key | 718-1530-2-ND | Tantalum Capacitor | TANTAMOUNT®, TR3 | 6.8 µF | ±10% | 25 V | 400mOhm | -55°C ~ 125°C | Molded | B | 1411 (3528 Metric) | 0.138" L x 0.110" W (3.50mm x 2.80mm) | 0.083" (2.11mm) | 6.8 µF | 6.8 µF ±10% 25 V 400mOhm -55°C ~ 125°C Molded 1411 (3528 Metric) | - | RoHS & Green | https://www.vishay.com/docs/40080/tr3.pdf | D:\Altium\Altium_Component_Database\Source_Files\PassiveComponents\PassiveComponents.SchLib | Fix_Polarized_Capacitor | D:\Altium\Altium_Component_Database\Source_Files\PassiveComponents\PassiveComponents.PcbLib | D:\Altium\Altium_Component_Database\Source_Files\PassiveComponents\PassiveComponents.PcbLib | D:\Altium\Altium_Component_Database\Source_Files\PassiveComponents\PassiveComponents.PcbLib | VISHAY_TANTAMOUNT-293D/593D/TR3_B_N | VISHAY_TANTAMOUNT-293D/593D/TR3_B_L | VISHAY_TANTAMOUNT-293D/593D/TR3_B_M | 6.8u
Vishay Sprague | TR3B106K025C0450 | Digi-Key | 718-1760-2-ND | Tantalum Capacitor | TANTAMOUNT®, TR3 | 10 µF | ±10% | 25 V | 450mOhm | -55°C ~ 125°C | Molded | B | 1411 (3528 Metric) | 0.138" L x 0.110" W (3.50mm x 2.80mm) | 0.083" (2.11mm) | 10 µF | 10 µF ±10% 25 V 450mOhm -55°C ~ 125°C Molded 1411 (3528 Metric) | - | RoHS & Green | https://www.vishay.com/docs/40080/tr3.pdf | D:\Altium\Altium_Component_Database\Source_Files\PassiveComponents\PassiveComponents.SchLib | Fix_Polarized_Capacitor | D:\Altium\Altium_Component_Database\Source_Files\PassiveComponents\PassiveComponents.PcbLib | D:\Altium\Altium_Component_Database\Source_Files\PassiveComponents\PassiveComponents.PcbLib | D:\Altium\Altium_Component_Database\Source_Files\PassiveComponents\PassiveComponents.PcbLib | VISHAY_TANTAMOUNT-293D/593D/TR3_B_N | VISHAY_TANTAMOUNT-293D/593D/TR3_B_L | VISHAY_TANTAMOUNT-293D/593D/TR3_B_M | 10u
Vishay Sprague | TR3B106K016C0800 | Digi-Key | 718-1310-2-ND | Tantalum Capacitor | TANTAMOUNT®, TR3 | 10 µF | ±10% | 16 V | 800mOhm | -55°C ~ 125°C | Molded | B | 1411 (3528 Metric) | 0.138" L x 0.110" W (3.50mm x 2.80mm) | 0.083" (2.11mm) | 10 µF | 10 µF ±10% 16 V 800mOhm -55°C ~ 125°C Molded 1411 (3528 Metric) | - | RoHS & Green | https://www.vishay.com/docs/40080/tr3.pdf | D:\Altium\Altium_Component_Database\Source_Files\PassiveComponents\PassiveComponents.SchLib | Fix_Polarized_Capacitor | D:\Altium\Altium_Component_Database\Source_Files\PassiveComponents\PassiveComponents.PcbLib | D:\Altium\Altium_Component_Database\Source_Files\PassiveComponents\PassiveComponents.PcbLib | D:\Altium\Altium_Component_Database\Source_Files\PassiveComponents\PassiveComponents.PcbLib | VISHAY_TANTAMOUNT-293D/593D/TR3_B_N | VISHAY_TANTAMOUNT-293D/593D/TR3_B_L | VISHAY_TANTAMOUNT-293D/593D/TR3_B_M | 10u
Vishay Sprague | TR3B106K025C1100 | Digi-Key | 718-1312-2-ND | Tantalum Capacitor | TANTAMOUNT®, TR3 | 10 µF | ±10% | 25 V | 1.1Ohm | -55°C ~ 125°C | Molded | B | 1411 (3528 Metric) | 0.138" L x 0.110" W (3.50mm x 2.80mm) | 0.083" (2.11mm) | 10 µF | 10 µF ±10% 25 V 1.1Ohm -55°C ~ 125°C Molded 1411 (3528 Metric) | - | RoHS & Green | https://www.vishay.com/docs/40080/tr3.pdf | D:\Altium\Altium_Component_Database\Source_Files\PassiveComponents\PassiveComponents.SchLib | Fix_Polarized_Capacitor | D:\Altium\Altium_Component_Database\Source_Files\PassiveComponents\PassiveComponents.PcbLib | D:\Altium\Altium_Component_Database\Source_Files\PassiveComponents\PassiveComponents.PcbLib | D:\Altium\Altium_Component_Database\Source_Files\PassiveComponents\PassiveComponents.PcbLib | VISHAY_TANTAMOUNT-293D/593D/TR3_B_N | VISHAY_TANTAMOUNT-293D/593D/TR3_B_L | VISHAY_TANTAMOUNT-293D/593D/TR3_B_M | 10u
Vishay Sprague | TR3B106K016C0500 | Digi-Key | 718-1490-2-ND | Tantalum Capacitor | TANTAMOUNT®, TR3 | 10 µF | ±10% | 16 V | 500mOhm | -55°C ~ 125°C | Molded | B | 1411 (3528 Metric) | 0.138" L x 0.110" W (3.50mm x 2.80mm) | 0.083" (2.11mm) | 10 µF | 10 µF ±10% 16 V 500mOhm -55°C ~ 125°C Molded 1411 (3528 Metric) | - | RoHS & Green | https://www.vishay.com/docs/40080/tr3.pdf | D:\Altium\Altium_Component_Database\Source_Files\PassiveComponents\PassiveComponents.SchLib | Fix_Polarized_Capacitor | D:\Altium\Altium_Component_Database\Source_Files\PassiveComponents\PassiveComponents.PcbLib | D:\Altium\Altium_Component_Database\Source_Files\PassiveComponents\PassiveComponents.PcbLib | D:\Altium\Altium_Component_Database\Source_Files\PassiveComponents\PassiveComponents.PcbLib | VISHAY_TANTAMOUNT-293D/593D/TR3_B_N | VISHAY_TANTAMOUNT-293D/593D/TR3_B_L | VISHAY_TANTAMOUNT-293D/593D/TR3_B_M | 10u
Vishay Sprague | TR3B106K010C0800 | Digi-Key | 718-1461-2-ND | Tantalum Capacitor | TANTAMOUNT®, TR3 | 10 µF | ±10% | 10 V | 800mOhm | -55°C ~ 125°C | Molded | B | 1411 (3528 Metric) | 0.138" L x 0.110" W (3.50mm x 2.80mm) | 0.083" (2.11mm) | 10 µF | 10 µF ±10% 10 V 800mOhm -55°C ~ 125°C Molded 1411 (3528 Metric) | - | RoHS & Green | https://www.vishay.com/docs/40080/tr3.pdf | D:\Altium\Altium_Component_Database\Source_Files\PassiveComponents\PassiveComponents.SchLib | Fix_Polarized_Capacitor | D:\Altium\Altium_Component_Database\Source_Files\PassiveComponents\PassiveComponents.PcbLib | D:\Altium\Altium_Component_Database\Source_Files\PassiveComponents\PassiveComponents.PcbLib | D:\Altium\Altium_Component_Database\Source_Files\PassiveComponents\PassiveComponents.PcbLib | VISHAY_TANTAMOUNT-293D/593D/TR3_B_N | VISHAY_TANTAMOUNT-293D/593D/TR3_B_L | VISHAY_TANTAMOUNT-293D/593D/TR3_B_M | 10u
Vishay Sprague | TR3B106K020C1000 | Digi-Key | 718-1311-2-ND | Tantalum Capacitor | TANTAMOUNT®, TR3 | 10 µF | ±10% | 20 V | 1Ohm | -55°C ~ 125°C | Molded | B | 1411 (3528 Metric) | 0.138" L x 0.110" W (3.50mm x 2.80mm) | 0.083" (2.11mm) | 10 µF | 10 µF ±10% 20 V 1Ohm -55°C ~ 125°C Molded 1411 (3528 Metric) | - | RoHS & Green | https://www.vishay.com/docs/40080/tr3.pdf | D:\Altium\Altium_Component_Database\Source_Files\PassiveComponents\PassiveComponents.SchLib | Fix_Polarized_Capacitor | D:\Altium\Altium_Component_Database\Source_Files\PassiveComponents\PassiveComponents.PcbLib | D:\Altium\Altium_Component_Database\Source_Files\PassiveComponents\PassiveComponents.PcbLib | D:\Altium\Altium_Component_Database\Source_Files\PassiveComponents\PassiveComponents.PcbLib | VISHAY_TANTAMOUNT-293D/593D/TR3_B_N | VISHAY_TANTAMOUNT-293D/593D/TR3_B_L | VISHAY_TANTAMOUNT-293D/593D/TR3_B_M | 10u
Vishay Sprague | TR3B106K010C0750 | Digi-Key | 718-1462-2-ND | Tantalum Capacitor | TANTAMOUNT®, TR3 | 10 µF | ±10% | 10 V | 750mOhm | -55°C ~ 125°C | Molded | B | 1411 (3528 Metric) | 0.138" L x 0.110" W (3.50mm x 2.80mm) | 0.083" (2.11mm) | 10 µF | 10 µF ±10% 10 V 750mOhm -55°C ~ 125°C Molded 1411 (3528 Metric) | - | RoHS & Green | https://www.vishay.com/docs/40080/tr3.pdf | D:\Altium\Altium_Component_Database\Source_Files\PassiveComponents\PassiveComponents.SchLib | Fix_Polarized_Capacitor | D:\Altium\Altium_Component_Database\Source_Files\PassiveComponents\PassiveComponents.PcbLib | D:\Altium\Altium_Component_Database\Source_Files\PassiveComponents\PassiveComponents.PcbLib | D:\Altium\Altium_Component_Database\Source_Files\PassiveComponents\PassiveComponents.PcbLib | VISHAY_TANTAMOUNT-293D/593D/TR3_B_N | VISHAY_TANTAMOUNT-293D/593D/TR3_B_L | VISHAY_TANTAMOUNT-293D/593D/TR3_B_M | 10u
Vishay Sprague | TR3B156K025C0600 | Digi-Key | 718-1762-2-ND | Tantalum Capacitor | TANTAMOUNT®, TR3 | 15 µF | ±10% | 25 V | 600mOhm | -55°C ~ 125°C | Molded | B | 1411 (3528 Metric) | 0.138" L x 0.110" W (3.50mm x 2.80mm) | 0.083" (2.11mm) | 15 µF | 15 µF ±10% 25 V 600mOhm -55°C ~ 125°C Molded 1411 (3528 Metric) | - | RoHS & Green | https://www.vishay.com/docs/40080/tr3.pdf | D:\Altium\Altium_Component_Database\Source_Files\PassiveComponents\PassiveComponents.SchLib | Fix_Polarized_Capacitor | D:\Altium\Altium_Component_Database\Source_Files\PassiveComponents\PassiveComponents.PcbLib | D:\Altium\Altium_Component_Database\Source_Files\PassiveComponents\PassiveComponents.PcbLib | D:\Altium\Altium_Component_Database\Source_Files\PassiveComponents\PassiveComponents.PcbLib | VISHAY_TANTAMOUNT-293D/593D/TR3_B_N | VISHAY_TANTAMOUNT-293D/593D/TR3_B_L | VISHAY_TANTAMOUNT-293D/593D/TR3_B_M | 15u
Vishay Sprague | TR3B226K016C0600 | Digi-Key | 718-1497-2-ND | Tantalum Capacitor | TANTAMOUNT®, TR3 | 22 µF | ±10% | 16 V | 600mOhm | -55°C ~ 125°C | Molded | B | 1411 (3528 Metric) | 0.138" L x 0.110" W (3.50mm x 2.80mm) | 0.083" (2.11mm) | 22 µF | 22 µF ±10% 16 V 600mOhm -55°C ~ 125°C Molded 1411 (3528 Metric) | - | RoHS & Green | https://www.vishay.com/docs/40080/tr3.pdf | D:\Altium\Altium_Component_Database\Source_Files\PassiveComponents\PassiveComponents.SchLib | Fix_Polarized_Capacitor | D:\Altium\Altium_Component_Database\Source_Files\PassiveComponents\PassiveComponents.PcbLib | D:\Altium\Altium_Component_Database\Source_Files\PassiveComponents\PassiveComponents.PcbLib | D:\Altium\Altium_Component_Database\Source_Files\PassiveComponents\PassiveComponents.PcbLib | VISHAY_TANTAMOUNT-293D/593D/TR3_B_N | VISHAY_TANTAMOUNT-293D/593D/TR3_B_L | VISHAY_TANTAMOUNT-293D/593D/TR3_B_M | 22u
Vishay Sprague | TR3B226K010C0700 | Digi-Key | 718-1314-2-ND | Tantalum Capacitor | TANTAMOUNT®, TR3 | 22 µF | ±10% | 10 V | 700mOhm | -55°C ~ 125°C | Molded | B | 1411 (3528 Metric) | 0.138" L x 0.110" W (3.50mm x 2.80mm) | 0.083" (2.11mm) | 22 µF | 22 µF ±10% 10 V 700mOhm -55°C ~ 125°C Molded 1411 (3528 Metric) | - | RoHS & Green | https://www.vishay.com/docs/40080/tr3.pdf | D:\Altium\Altium_Component_Database\Source_Files\PassiveComponents\PassiveComponents.SchLib | Fix_Polarized_Capacitor | D:\Altium\Altium_Component_Database\Source_Files\PassiveComponents\PassiveComponents.PcbLib | D:\Altium\Altium_Component_Database\Source_Files\PassiveComponents\PassiveComponents.PcbLib | D:\Altium\Altium_Component_Database\Source_Files\PassiveComponents\PassiveComponents.PcbLib | VISHAY_TANTAMOUNT-293D/593D/TR3_B_N | VISHAY_TANTAMOUNT-293D/593D/TR3_B_L | VISHAY_TANTAMOUNT-293D/593D/TR3_B_M | 22u
Vishay Sprague | TR3B226K010C0400 | Digi-Key | 718-1474-2-ND | Tantalum Capacitor | TANTAMOUNT®, TR3 | 22 µF | ±10% | 10 V | 400mOhm | -55°C ~ 125°C | Molded | B | 1411 (3528 Metric) | 0.138" L x 0.110" W (3.50mm x 2.80mm) | 0.083" (2.11mm) | 22 µF | 22 µF ±10% 10 V 400mOhm -55°C ~ 125°C Molded 1411 (3528 Metric) | - | RoHS & Green | https://www.vishay.com/docs/40080/tr3.pdf | D:\Altium\Altium_Component_Database\Source_Files\PassiveComponents\PassiveComponents.SchLib | Fix_Polarized_Capacitor | D:\Altium\Altium_Component_Database\Source_Files\PassiveComponents\PassiveComponents.PcbLib | D:\Altium\Altium_Component_Database\Source_Files\PassiveComponents\PassiveComponents.PcbLib | D:\Altium\Altium_Component_Database\Source_Files\PassiveComponents\PassiveComponents.PcbLib | VISHAY_TANTAMOUNT-293D/593D/TR3_B_N | VISHAY_TANTAMOUNT-293D/593D/TR3_B_L | VISHAY_TANTAMOUNT-293D/593D/TR3_B_M | 22u
Vishay Sprague | TR3B226K020C0600 | Digi-Key | 718-1840-2-ND | Tantalum Capacitor | TANTAMOUNT®, TR3 | 22 µF | ±10% | 20 V | 600mOhm | -55°C ~ 125°C | Molded | B | 1411 (3528 Metric) | 0.138" L x 0.110" W (3.50mm x 2.80mm) | 0.083" (2.11mm) | 22 µF | 22 µF ±10% 20 V 600mOhm -55°C ~ 125°C Molded 1411 (3528 Metric) | - | RoHS & Green | https://www.vishay.com/docs/40080/tr3.pdf | D:\Altium\Altium_Component_Database\Source_Files\PassiveComponents\PassiveComponents.SchLib | Fix_Polarized_Capacitor | D:\Altium\Altium_Component_Database\Source_Files\PassiveComponents\PassiveComponents.PcbLib | D:\Altium\Altium_Component_Database\Source_Files\PassiveComponents\PassiveComponents.PcbLib | D:\Altium\Altium_Component_Database\Source_Files\PassiveComponents\PassiveComponents.PcbLib | VISHAY_TANTAMOUNT-293D/593D/TR3_B_N | VISHAY_TANTAMOUNT-293D/593D/TR3_B_L | VISHAY_TANTAMOUNT-293D/593D/TR3_B_M | 22u
Vishay Sprague | TR3B226K020C0400 | Digi-Key | 718-1764-2-ND | Tantalum Capacitor | TANTAMOUNT®, TR3 | 22 µF | ±10% | 20 V | 400mOhm | -55°C ~ 125°C | Molded | B | 1411 (3528 Metric) | 0.138" L x 0.110" W (3.50mm x 2.80mm) | 0.083" (2.11mm) | 22 µF | 22 µF ±10% 20 V 400mOhm -55°C ~ 125°C Molded 1411 (3528 Metric) | - | RoHS & Green | https://www.vishay.com/docs/40080/tr3.pdf | D:\Altium\Altium_Component_Database\Source_Files\PassiveComponents\PassiveComponents.SchLib | Fix_Polarized_Capacitor | D:\Altium\Altium_Component_Database\Source_Files\PassiveComponents\PassiveComponents.PcbLib | D:\Altium\Altium_Component_Database\Source_Files\PassiveComponents\PassiveComponents.PcbLib | D:\Altium\Altium_Component_Database\Source_Files\PassiveComponents\PassiveComponents.PcbLib | VISHAY_TANTAMOUNT-293D/593D/TR3_B_N | VISHAY_TANTAMOUNT-293D/593D/TR3_B_L | VISHAY_TANTAMOUNT-293D/593D/TR3_B_M | 22u
Vishay Sprague | TR3B226K010C0500 | Digi-Key | 718-1839-2-ND | Tantalum Capacitor | TANTAMOUNT®, TR3 | 22 µF | ±10% | 10 V | 500mOhm | -55°C ~ 125°C | Molded | B | 1411 (3528 Metric) | 0.138" L x 0.110" W (3.50mm x 2.80mm) | 0.083" (2.11mm) | 22 µF | 22 µF ±10% 10 V 500mOhm -55°C ~ 125°C Molded 1411 (3528 Metric) | - | RoHS & Green | https://www.vishay.com/docs/40080/tr3.pdf | D:\Altium\Altium_Component_Database\Source_Files\PassiveComponents\PassiveComponents.SchLib | Fix_Polarized_Capacitor | D:\Altium\Altium_Component_Database\Source_Files\PassiveComponents\PassiveComponents.PcbLib | D:\Altium\Altium_Component_Database\Source_Files\PassiveComponents\PassiveComponents.PcbLib | D:\Altium\Altium_Component_Database\Source_Files\PassiveComponents\PassiveComponents.PcbLib | VISHAY_TANTAMOUNT-293D/593D/TR3_B_N | VISHAY_TANTAMOUNT-293D/593D/TR3_B_L | VISHAY_TANTAMOUNT-293D/593D/TR3_B_M | 22u
Vishay Sprague | TR3B226K020C0800 | Digi-Key | 718-1315-2-ND | Tantalum Capacitor | TANTAMOUNT®, TR3 | 22 µF | ±10% | 20 V | 800mOhm | -55°C ~ 125°C | Molded | B | 1411 (3528 Metric) | 0.138" L x 0.110" W (3.50mm x 2.80mm) | 0.083" (2.11mm) | 22 µF | 22 µF ±10% 20 V 800mOhm -55°C ~ 125°C Molded 1411 (3528 Metric) | - | RoHS & Green | https://www.vishay.com/docs/40080/tr3.pdf | D:\Altium\Altium_Component_Database\Source_Files\PassiveComponents\PassiveComponents.SchLib | Fix_Polarized_Capacitor | D:\Altium\Altium_Component_Database\Source_Files\PassiveComponents\PassiveComponents.PcbLib | D:\Altium\Altium_Component_Database\Source_Files\PassiveComponents\PassiveComponents.PcbLib | D:\Altium\Altium_Component_Database\Source_Files\PassiveComponents\PassiveComponents.PcbLib | VISHAY_TANTAMOUNT-293D/593D/TR3_B_N | VISHAY_TANTAMOUNT-293D/593D/TR3_B_L | VISHAY_TANTAMOUNT-293D/593D/TR3_B_M | 22u
Vishay Sprague | TR3B336K016C0500 | Digi-Key | 718-1501-2-ND | Tantalum Capacitor | TANTAMOUNT®, TR3 | 33 µF | ±10% | 16 V | 500mOhm | -55°C ~ 125°C | Molded | B | 1411 (3528 Metric) | 0.138" L x 0.110" W (3.50mm x 2.80mm) | 0.083" (2.11mm) | 33 µF | 33 µF ±10% 16 V 500mOhm -55°C ~ 125°C Molded 1411 (3528 Metric) | - | RoHS & Green | https://www.vishay.com/docs/40080/tr3.pdf | D:\Altium\Altium_Component_Database\Source_Files\PassiveComponents\PassiveComponents.SchLib | Fix_Polarized_Capacitor | D:\Altium\Altium_Component_Database\Source_Files\PassiveComponents\PassiveComponents.PcbLib | D:\Altium\Altium_Component_Database\Source_Files\PassiveComponents\PassiveComponents.PcbLib | D:\Altium\Altium_Component_Database\Source_Files\PassiveComponents\PassiveComponents.PcbLib | VISHAY_TANTAMOUNT-293D/593D/TR3_B_N | VISHAY_TANTAMOUNT-293D/593D/TR3_B_L | VISHAY_TANTAMOUNT-293D/593D/TR3_B_M | 33u
Vishay Sprague | TR3B336K016C0350 | Digi-Key | 718-1502-2-ND | Tantalum Capacitor | TANTAMOUNT®, TR3 | 33 µF | ±10% | 16 V | 350mOhm | -55°C ~ 125°C | Molded | B | 1411 (3528 Metric) | 0.138" L x 0.110" W (3.50mm x 2.80mm) | 0.083" (2.11mm) | 33 µF | 33 µF ±10% 16 V 350mOhm -55°C ~ 125°C Molded 1411 (3528 Metric) | - | RoHS & Green | https://www.vishay.com/docs/40080/tr3.pdf | D:\Altium\Altium_Component_Database\Source_Files\PassiveComponents\PassiveComponents.SchLib | Fix_Polarized_Capacitor | D:\Altium\Altium_Component_Database\Source_Files\PassiveComponents\PassiveComponents.PcbLib | D:\Altium\Altium_Component_Database\Source_Files\PassiveComponents\PassiveComponents.PcbLib | D:\Altium\Altium_Component_Database\Source_Files\PassiveComponents\PassiveComponents.PcbLib | VISHAY_TANTAMOUNT-293D/593D/TR3_B_N | VISHAY_TANTAMOUNT-293D/593D/TR3_B_L | VISHAY_TANTAMOUNT-293D/593D/TR3_B_M | 33u
Vishay Sprague | TR3B336K010C0600 | Digi-Key | 718-TR3B336K010C0600TR-ND | Tantalum Capacitor | TANTAMOUNT®, TR3 | 33 µF | ±10% | 10 V | 600mOhm | -55°C ~ 125°C | Molded | B | 1411 (3528 Metric) | 0.138" L x 0.110" W (3.50mm x 2.80mm) | 0.083" (2.11mm) | 33 µF | 33 µF ±10% 10 V 600mOhm -55°C ~ 125°C Molded 1411 (3528 Metric) | - | RoHS & Green | https://www.vishay.com/docs/40080/tr3.pdf | D:\Altium\Altium_Component_Database\Source_Files\PassiveComponents\PassiveComponents.SchLib | Fix_Polarized_Capacitor | D:\Altium\Altium_Component_Database\Source_Files\PassiveComponents\PassiveComponents.PcbLib | D:\Altium\Altium_Component_Database\Source_Files\PassiveComponents\PassiveComponents.PcbLib | D:\Altium\Altium_Component_Database\Source_Files\PassiveComponents\PassiveComponents.PcbLib | VISHAY_TANTAMOUNT-293D/593D/TR3_B_N | VISHAY_TANTAMOUNT-293D/593D/TR3_B_L | VISHAY_TANTAMOUNT-293D/593D/TR3_B_M | 33u
Vishay Sprague | TR3B336K016C0700 | Digi-Key | 718-1316-2-ND | Tantalum Capacitor | TANTAMOUNT®, TR3 | 33 µF | ±10% | 16 V | 700mOhm | -55°C ~ 125°C | Molded | B | 1411 (3528 Metric) | 0.138" L x 0.110" W (3.50mm x 2.80mm) | 0.083" (2.11mm) | 33 µF | 33 µF ±10% 16 V 700mOhm -55°C ~ 125°C Molded 1411 (3528 Metric) | - | RoHS & Green | https://www.vishay.com/docs/40080/tr3.pdf | D:\Altium\Altium_Component_Database\Source_Files\PassiveComponents\PassiveComponents.SchLib | Fix_Polarized_Capacitor | D:\Altium\Altium_Component_Database\Source_Files\PassiveComponents\PassiveComponents.PcbLib | D:\Altium\Altium_Component_Database\Source_Files\PassiveComponents\PassiveComponents.PcbLib | D:\Altium\Altium_Component_Database\Source_Files\PassiveComponents\PassiveComponents.PcbLib | VISHAY_TANTAMOUNT-293D/593D/TR3_B_N | VISHAY_TANTAMOUNT-293D/593D/TR3_B_L | VISHAY_TANTAMOUNT-293D/593D/TR3_B_M | 33u
Vishay Sprague | TR3B336K010C0300 | Digi-Key | 718-1766-2-ND | Tantalum Capacitor | TANTAMOUNT®, TR3 | 33 µF | ±10% | 10 V | 300mOhm | -55°C ~ 125°C | Molded | B | 1411 (3528 Metric) | 0.138" L x 0.110" W (3.50mm x 2.80mm) | 0.083" (2.11mm) | 33 µF | 33 µF ±10% 10 V 300mOhm -55°C ~ 125°C Molded 1411 (3528 Metric) | - | RoHS & Green | https://www.vishay.com/docs/40080/tr3.pdf | D:\Altium\Altium_Component_Database\Source_Files\PassiveComponents\PassiveComponents.SchLib | Fix_Polarized_Capacitor | D:\Altium\Altium_Component_Database\Source_Files\PassiveComponents\PassiveComponents.PcbLib | D:\Altium\Altium_Component_Database\Source_Files\PassiveComponents\PassiveComponents.PcbLib | D:\Altium\Altium_Component_Database\Source_Files\PassiveComponents\PassiveComponents.PcbLib | VISHAY_TANTAMOUNT-293D/593D/TR3_B_N | VISHAY_TANTAMOUNT-293D/593D/TR3_B_L | VISHAY_TANTAMOUNT-293D/593D/TR3_B_M | 33u
Vishay Sprague | TR3B476K010C0350 | Digi-Key | 718-1768-2-ND | Tantalum Capacitor | TANTAMOUNT®, TR3 | 47 µF | ±10% | 10 V | 350mOhm | -55°C ~ 125°C | Molded | B | 1411 (3528 Metric) | 0.138" L x 0.110" W (3.50mm x 2.80mm) | 0.083" (2.11mm) | 47 µF | 47 µF ±10% 10 V 350mOhm -55°C ~ 125°C Molded 1411 (3528 Metric) | - | RoHS & Green | https://www.vishay.com/docs/40080/tr3.pdf | D:\Altium\Altium_Component_Database\Source_Files\PassiveComponents\PassiveComponents.SchLib | Fix_Polarized_Capacitor | D:\Altium\Altium_Component_Database\Source_Files\PassiveComponents\PassiveComponents.PcbLib | D:\Altium\Altium_Component_Database\Source_Files\PassiveComponents\PassiveComponents.PcbLib | D:\Altium\Altium_Component_Database\Source_Files\PassiveComponents\PassiveComponents.PcbLib | VISHAY_TANTAMOUNT-293D/593D/TR3_B_N | VISHAY_TANTAMOUNT-293D/593D/TR3_B_L | VISHAY_TANTAMOUNT-293D/593D/TR3_B_M | 47u
Vishay Sprague | TR3B476K010C0500 | Digi-Key | 718-1318-2-ND | Tantalum Capacitor | TANTAMOUNT®, TR3 | 47 µF | ±10% | 10 V | 500mOhm | -55°C ~ 125°C | Molded | B | 1411 (3528 Metric) | 0.138" L x 0.110" W (3.50mm x 2.80mm) | 0.083" (2.11mm) | 47 µF | 47 µF ±10% 10 V 500mOhm -55°C ~ 125°C Molded 1411 (3528 Metric) | - | RoHS & Green | https://www.vishay.com/docs/40080/tr3.pdf | D:\Altium\Altium_Component_Database\Source_Files\PassiveComponents\PassiveComponents.SchLib | Fix_Polarized_Capacitor | D:\Altium\Altium_Component_Database\Source_Files\PassiveComponents\PassiveComponents.PcbLib | D:\Altium\Altium_Component_Database\Source_Files\PassiveComponents\PassiveComponents.PcbLib | D:\Altium\Altium_Component_Database\Source_Files\PassiveComponents\PassiveComponents.PcbLib | VISHAY_TANTAMOUNT-293D/593D/TR3_B_N | VISHAY_TANTAMOUNT-293D/593D/TR3_B_L | VISHAY_TANTAMOUNT-293D/593D/TR3_B_M | 47u
Vishay Sprague | TR3B686K010C0900 | Digi-Key | 718-1482-2-ND | Tantalum Capacitor | TANTAMOUNT®, TR3 | 68 µF | ±10% | 10 V | 900mOhm | -55°C ~ 125°C | Molded | B | 1411 (3528 Metric) | 0.138" L x 0.110" W (3.50mm x 2.80mm) | 0.083" (2.11mm) | 68 µF | 68 µF ±10% 10 V 900mOhm -55°C ~ 125°C Molded 1411 (3528 Metric) | - | RoHS & Green | https://www.vishay.com/docs/40080/tr3.pdf | D:\Altium\Altium_Component_Database\Source_Files\PassiveComponents\PassiveComponents.SchLib | Fix_Polarized_Capacitor | D:\Altium\Altium_Component_Database\Source_Files\PassiveComponents\PassiveComponents.PcbLib | D:\Altium\Altium_Component_Database\Source_Files\PassiveComponents\PassiveComponents.PcbLib | D:\Altium\Altium_Component_Database\Source_Files\PassiveComponents\PassiveComponents.PcbLib | VISHAY_TANTAMOUNT-293D/593D/TR3_B_N | VISHAY_TANTAMOUNT-293D/593D/TR3_B_L | VISHAY_TANTAMOUNT-293D/593D/TR3_B_M | 68u
Vishay Sprague | TR3B686K010C0600 | Digi-Key | 718-1484-2-ND | Tantalum Capacitor | TANTAMOUNT®, TR3 | 68 µF | ±10% | 10 V | 600mOhm | -55°C ~ 125°C | Molded | B | 1411 (3528 Metric) | 0.138" L x 0.110" W (3.50mm x 2.80mm) | 0.083" (2.11mm) | 68 µF | 68 µF ±10% 10 V 600mOhm -55°C ~ 125°C Molded 1411 (3528 Metric) | - | RoHS & Green | https://www.vishay.com/docs/40080/tr3.pdf | D:\Altium\Altium_Component_Database\Source_Files\PassiveComponents\PassiveComponents.SchLib | Fix_Polarized_Capacitor | D:\Altium\Altium_Component_Database\Source_Files\PassiveComponents\PassiveComponents.PcbLib | D:\Altium\Altium_Component_Database\Source_Files\PassiveComponents\PassiveComponents.PcbLib | D:\Altium\Altium_Component_Database\Source_Files\PassiveComponents\PassiveComponents.PcbLib | VISHAY_TANTAMOUNT-293D/593D/TR3_B_N | VISHAY_TANTAMOUNT-293D/593D/TR3_B_L | VISHAY_TANTAMOUNT-293D/593D/TR3_B_M | 68u
Vishay Sprague | TR3B686K6R3C0250 | Digi-Key | 718-1842-2-ND | Tantalum Capacitor | TANTAMOUNT®, TR3 | 68 µF | ±10% | 6.3 V | 250mOhm | -55°C ~ 125°C | Molded | B | 1411 (3528 Metric) | 0.138" L x 0.110" W (3.50mm x 2.80mm) | 0.083" (2.11mm) | 68 µF | 68 µF ±10% 6.3 V 250mOhm -55°C ~ 125°C Molded 1411 (3528 Metric) | - | RoHS & Green | https://www.vishay.com/docs/40080/tr3.pdf | D:\Altium\Altium_Component_Database\Source_Files\PassiveComponents\PassiveComponents.SchLib | Fix_Polarized_Capacitor | D:\Altium\Altium_Component_Database\Source_Files\PassiveComponents\PassiveComponents.PcbLib | D:\Altium\Altium_Component_Database\Source_Files\PassiveComponents\PassiveComponents.PcbLib | D:\Altium\Altium_Component_Database\Source_Files\PassiveComponents\PassiveComponents.PcbLib | VISHAY_TANTAMOUNT-293D/593D/TR3_B_N | VISHAY_TANTAMOUNT-293D/593D/TR3_B_L | VISHAY_TANTAMOUNT-293D/593D/TR3_B_M | 68u
Vishay Sprague | TR3B107K6R3C0500 | Digi-Key | 718-1313-2-ND | Tantalum Capacitor | TANTAMOUNT®, TR3 | 100 µF | ±10% | 6.3 V | 500mOhm | -55°C ~ 125°C | Molded | B | 1411 (3528 Metric) | 0.138" L x 0.110" W (3.50mm x 2.80mm) | 0.083" (2.11mm) | 100 µF | 100 µF ±10% 6.3 V 500mOhm -55°C ~ 125°C Molded 1411 (3528 Metric) | - | RoHS & Green | https://www.vishay.com/docs/40080/tr3.pdf | D:\Altium\Altium_Component_Database\Source_Files\PassiveComponents\PassiveComponents.SchLib | Fix_Polarized_Capacitor | D:\Altium\Altium_Component_Database\Source_Files\PassiveComponents\PassiveComponents.PcbLib | D:\Altium\Altium_Component_Database\Source_Files\PassiveComponents\PassiveComponents.PcbLib | D:\Altium\Altium_Component_Database\Source_Files\PassiveComponents\PassiveComponents.PcbLib | VISHAY_TANTAMOUNT-293D/593D/TR3_B_N | VISHAY_TANTAMOUNT-293D/593D/TR3_B_L | VISHAY_TANTAMOUNT-293D/593D/TR3_B_M | 100u
Vishay Sprague | TR3B107K004C0450 | Digi-Key | 718-1834-2-ND | Tantalum Capacitor | TANTAMOUNT®, TR3 | 100 µF | ±10% | 4 V | 450mOhm | -55°C ~ 125°C | Molded | B | 1411 (3528 Metric) | 0.138" L x 0.110" W (3.50mm x 2.80mm) | 0.083" (2.11mm) | 100 µF | 100 µF ±10% 4 V 450mOhm -55°C ~ 125°C Molded 1411 (3528 Metric) | - | RoHS & Green | https://www.vishay.com/docs/40080/tr3.pdf | D:\Altium\Altium_Component_Database\Source_Files\PassiveComponents\PassiveComponents.SchLib | Fix_Polarized_Capacitor | D:\Altium\Altium_Component_Database\Source_Files\PassiveComponents\PassiveComponents.PcbLib | D:\Altium\Altium_Component_Database\Source_Files\PassiveComponents\PassiveComponents.PcbLib | D:\Altium\Altium_Component_Database\Source_Files\PassiveComponents\PassiveComponents.PcbLib | VISHAY_TANTAMOUNT-293D/593D/TR3_B_N | VISHAY_TANTAMOUNT-293D/593D/TR3_B_L | VISHAY_TANTAMOUNT-293D/593D/TR3_B_M | 100u
Vishay Sprague | TR3B107K6R3C0400 | Digi-Key | 718-1833-2-ND | Tantalum Capacitor | TANTAMOUNT®, TR3 | 100 µF | ±10% | 6.3 V | 400mOhm | -55°C ~ 125°C | Molded | B | 1411 (3528 Metric) | 0.138" L x 0.110" W (3.50mm x 2.80mm) | 0.083" (2.11mm) | 100 µF | 100 µF ±10% 6.3 V 400mOhm -55°C ~ 125°C Molded 1411 (3528 Metric) | - | RoHS & Green | https://www.vishay.com/docs/40080/tr3.pdf | D:\Altium\Altium_Component_Database\Source_Files\PassiveComponents\PassiveComponents.SchLib | Fix_Polarized_Capacitor | D:\Altium\Altium_Component_Database\Source_Files\PassiveComponents\PassiveComponents.PcbLib | D:\Altium\Altium_Component_Database\Source_Files\PassiveComponents\PassiveComponents.PcbLib | D:\Altium\Altium_Component_Database\Source_Files\PassiveComponents\PassiveComponents.PcbLib | VISHAY_TANTAMOUNT-293D/593D/TR3_B_N | VISHAY_TANTAMOUNT-293D/593D/TR3_B_L | VISHAY_TANTAMOUNT-293D/593D/TR3_B_M | 100u
Vishay Sprague | TR3B107M010C1400 | Digi-Key | 718-1761-2-ND | Tantalum Capacitor | TANTAMOUNT®, TR3 | 100 µF | ±20% | 10 V | 1.4Ohm | -55°C ~ 125°C | Molded | B | 1411 (3528 Metric) | 0.138" L x 0.110" W (3.50mm x 2.80mm) | 0.083" (2.11mm) | 100 µF | 100 µF ±20% 10 V 1.4Ohm -55°C ~ 125°C Molded 1411 (3528 Metric) | - | RoHS & Green | https://www.vishay.com/docs/40080/tr3.pdf | D:\Altium\Altium_Component_Database\Source_Files\PassiveComponents\PassiveComponents.SchLib | Fix_Polarized_Capacitor | D:\Altium\Altium_Component_Database\Source_Files\PassiveComponents\PassiveComponents.PcbLib | D:\Altium\Altium_Component_Database\Source_Files\PassiveComponents\PassiveComponents.PcbLib | D:\Altium\Altium_Component_Database\Source_Files\PassiveComponents\PassiveComponents.PcbLib | VISHAY_TANTAMOUNT-293D/593D/TR3_B_N | VISHAY_TANTAMOUNT-293D/593D/TR3_B_L | VISHAY_TANTAMOUNT-293D/593D/TR3_B_M | 100u
Vishay Sprague | TR3B107M6R3C0400 | Digi-Key | 718-TR3B107M6R3C0400TR-ND | Tantalum Capacitor | TANTAMOUNT®, TR3 | 100 µF | ±20% | 6.3 V | 400mOhm | -55°C ~ 125°C | Molded | B | 1411 (3528 Metric) | 0.138" L x 0.110" W (3.50mm x 2.80mm) | 0.083" (2.11mm) | 100 µF | 100 µF ±20% 6.3 V 400mOhm -55°C ~ 125°C Molded 1411 (3528 Metric) | - | RoHS & Green | https://www.vishay.com/docs/40080/tr3.pdf | D:\Altium\Altium_Component_Database\Source_Files\PassiveComponents\PassiveComponents.SchLib | Fix_Polarized_Capacitor | D:\Altium\Altium_Component_Database\Source_Files\PassiveComponents\PassiveComponents.PcbLib | D:\Altium\Altium_Component_Database\Source_Files\PassiveComponents\PassiveComponents.PcbLib | D:\Altium\Altium_Component_Database\Source_Files\PassiveComponents\PassiveComponents.PcbLib | VISHAY_TANTAMOUNT-293D/593D/TR3_B_N | VISHAY_TANTAMOUNT-293D/593D/TR3_B_L | VISHAY_TANTAMOUNT-293D/593D/TR3_B_M | 100u
Vishay Sprague | TR3B227M004C0700 | Digi-Key | 718-1454-2-ND | Tantalum Capacitor | TANTAMOUNT®, TR3 | 220 µF | ±20% | 4 V | 700mOhm | -55°C ~ 125°C | Molded | B | 1411 (3528 Metric) | 0.138" L x 0.110" W (3.50mm x 2.80mm) | 0.083" (2.11mm) | 220 µF | 220 µF ±20% 4 V 700mOhm -55°C ~ 125°C Molded 1411 (3528 Metric) | - | RoHS & Green | https://www.vishay.com/docs/40080/tr3.pdf | D:\Altium\Altium_Component_Database\Source_Files\PassiveComponents\PassiveComponents.SchLib | Fix_Polarized_Capacitor | D:\Altium\Altium_Component_Database\Source_Files\PassiveComponents\PassiveComponents.PcbLib | D:\Altium\Altium_Component_Database\Source_Files\PassiveComponents\PassiveComponents.PcbLib | D:\Altium\Altium_Component_Database\Source_Files\PassiveComponents\PassiveComponents.PcbLib | VISHAY_TANTAMOUNT-293D/593D/TR3_B_N | VISHAY_TANTAMOUNT-293D/593D/TR3_B_L | VISHAY_TANTAMOUNT-293D/593D/TR3_B_M | 220u
Vishay Sprague | TR3C105K050C1600 | Digi-Key | 718-1843-2-ND | Tantalum Capacitor | TANTAMOUNT®, TR3 | 1 µF | ±10% | 50 V | 1.6Ohm | -55°C ~ 125°C | Molded | C | 2312 (6032 Metric) | 0.236" L x 0.126" W (6.00mm x 3.20mm) | 0.110" (2.79mm) | 1 µF | 1 µF ±10% 50 V 1.6Ohm -55°C ~ 125°C Molded 2312 (6032 Metric) | - | RoHS & Green | https://www.vishay.com/docs/40080/tr3.pdf | D:\Altium\Altium_Component_Database\Source_Files\PassiveComponents\PassiveComponents.SchLib | Fix_Polarized_Capacitor | D:\Altium\Altium_Component_Database\Source_Files\PassiveComponents\PassiveComponents.PcbLib | D:\Altium\Altium_Component_Database\Source_Files\PassiveComponents\PassiveComponents.PcbLib | D:\Altium\Altium_Component_Database\Source_Files\PassiveComponents\PassiveComponents.PcbLib | VISHAY_TANTAMOUNT-293D/593D/TR3_C_N | VISHAY_TANTAMOUNT-293D/593D/TR3_C_L | VISHAY_TANTAMOUNT-293D/593D/TR3_C_M | 1u
Vishay Sprague | TR3C225K035C0900 | Digi-Key | 718-1847-2-ND | Tantalum Capacitor | TANTAMOUNT®, TR3 | 2.2 µF | ±10% | 35 V | 900mOhm | -55°C ~ 125°C | Molded | C | 2312 (6032 Metric) | 0.236" L x 0.126" W (6.00mm x 3.20mm) | 0.110" (2.79mm) | 2.2 µF | 2.2 µF ±10% 35 V 900mOhm -55°C ~ 125°C Molded 2312 (6032 Metric) | - | RoHS & Green | https://www.vishay.com/docs/40080/tr3.pdf | D:\Altium\Altium_Component_Database\Source_Files\PassiveComponents\PassiveComponents.SchLib | Fix_Polarized_Capacitor | D:\Altium\Altium_Component_Database\Source_Files\PassiveComponents\PassiveComponents.PcbLib | D:\Altium\Altium_Component_Database\Source_Files\PassiveComponents\PassiveComponents.PcbLib | D:\Altium\Altium_Component_Database\Source_Files\PassiveComponents\PassiveComponents.PcbLib | VISHAY_TANTAMOUNT-293D/593D/TR3_C_N | VISHAY_TANTAMOUNT-293D/593D/TR3_C_L | VISHAY_TANTAMOUNT-293D/593D/TR3_C_M | 2.2u
Vishay Sprague | TR3C335K050C1500 | Digi-Key | 718-1850-2-ND | Tantalum Capacitor | TANTAMOUNT®, TR3 | 3.3 µF | ±10% | 50 V | 1.5Ohm | -55°C ~ 125°C | Molded | C | 2312 (6032 Metric) | 0.236" L x 0.126" W (6.00mm x 3.20mm) | 0.110" (2.79mm) | 3.3 µF | 3.3 µF ±10% 50 V 1.5Ohm -55°C ~ 125°C Molded 2312 (6032 Metric) | - | RoHS & Green | https://www.vishay.com/docs/40080/tr3.pdf | D:\Altium\Altium_Component_Database\Source_Files\PassiveComponents\PassiveComponents.SchLib | Fix_Polarized_Capacitor | D:\Altium\Altium_Component_Database\Source_Files\PassiveComponents\PassiveComponents.PcbLib | D:\Altium\Altium_Component_Database\Source_Files\PassiveComponents\PassiveComponents.PcbLib | D:\Altium\Altium_Component_Database\Source_Files\PassiveComponents\PassiveComponents.PcbLib | VISHAY_TANTAMOUNT-293D/593D/TR3_C_N | VISHAY_TANTAMOUNT-293D/593D/TR3_C_L | VISHAY_TANTAMOUNT-293D/593D/TR3_C_M | 3.3u
Vishay Sprague | TR3C335K035C0600 | Digi-Key | 718-1542-2-ND | Tantalum Capacitor | TANTAMOUNT®, TR3 | 3.3 µF | ±10% | 35 V | 600mOhm | -55°C ~ 125°C | Molded | C | 2312 (6032 Metric) | 0.236" L x 0.126" W (6.00mm x 3.20mm) | 0.110" (2.79mm) | 3.3 µF | 3.3 µF ±10% 35 V 600mOhm -55°C ~ 125°C Molded 2312 (6032 Metric) | - | RoHS & Green | https://www.vishay.com/docs/40080/tr3.pdf | D:\Altium\Altium_Component_Database\Source_Files\PassiveComponents\PassiveComponents.SchLib | Fix_Polarized_Capacitor | D:\Altium\Altium_Component_Database\Source_Files\PassiveComponents\PassiveComponents.PcbLib | D:\Altium\Altium_Component_Database\Source_Files\PassiveComponents\PassiveComponents.PcbLib | D:\Altium\Altium_Component_Database\Source_Files\PassiveComponents\PassiveComponents.PcbLib | VISHAY_TANTAMOUNT-293D/593D/TR3_C_N | VISHAY_TANTAMOUNT-293D/593D/TR3_C_L | VISHAY_TANTAMOUNT-293D/593D/TR3_C_M | 3.3u
Vishay Sprague | TR3C475K050C1000 | Digi-Key | 718-1546-2-ND | Tantalum Capacitor | TANTAMOUNT®, TR3 | 4.7 µF | ±10% | 50 V | 1Ohm | -55°C ~ 125°C | Molded | C | 2312 (6032 Metric) | 0.236" L x 0.126" W (6.00mm x 3.20mm) | 0.110" (2.79mm) | 4.7 µF | 4.7 µF ±10% 50 V 1Ohm -55°C ~ 125°C Molded 2312 (6032 Metric) | - | RoHS & Green | https://www.vishay.com/docs/40080/tr3.pdf | D:\Altium\Altium_Component_Database\Source_Files\PassiveComponents\PassiveComponents.SchLib | Fix_Polarized_Capacitor | D:\Altium\Altium_Component_Database\Source_Files\PassiveComponents\PassiveComponents.PcbLib | D:\Altium\Altium_Component_Database\Source_Files\PassiveComponents\PassiveComponents.PcbLib | D:\Altium\Altium_Component_Database\Source_Files\PassiveComponents\PassiveComponents.PcbLib | VISHAY_TANTAMOUNT-293D/593D/TR3_C_N | VISHAY_TANTAMOUNT-293D/593D/TR3_C_L | VISHAY_TANTAMOUNT-293D/593D/TR3_C_M | 4.7u
Vishay Sprague | TR3C475K050C0500 | Digi-Key | 718-1548-2-ND | Tantalum Capacitor | TANTAMOUNT®, TR3 | 4.7 µF | ±10% | 50 V | 500mOhm | -55°C ~ 125°C | Molded | C | 2312 (6032 Metric) | 0.236" L x 0.126" W (6.00mm x 3.20mm) | 0.110" (2.79mm) | 4.7 µF | 4.7 µF ±10% 50 V 500mOhm -55°C ~ 125°C Molded 2312 (6032 Metric) | - | RoHS & Green | https://www.vishay.com/docs/40080/tr3.pdf | D:\Altium\Altium_Component_Database\Source_Files\PassiveComponents\PassiveComponents.SchLib | Fix_Polarized_Capacitor | D:\Altium\Altium_Component_Database\Source_Files\PassiveComponents\PassiveComponents.PcbLib | D:\Altium\Altium_Component_Database\Source_Files\PassiveComponents\PassiveComponents.PcbLib | D:\Altium\Altium_Component_Database\Source_Files\PassiveComponents\PassiveComponents.PcbLib | VISHAY_TANTAMOUNT-293D/593D/TR3_C_N | VISHAY_TANTAMOUNT-293D/593D/TR3_C_L | VISHAY_TANTAMOUNT-293D/593D/TR3_C_M | 4.7u
Vishay Sprague | TR3C475K035C0600 | Digi-Key | 718-1771-2-ND | Tantalum Capacitor | TANTAMOUNT®, TR3 | 4.7 µF | ±10% | 35 V | 600mOhm | -55°C ~ 125°C | Molded | C | 2312 (6032 Metric) | 0.236" L x 0.126" W (6.00mm x 3.20mm) | 0.110" (2.79mm) | 4.7 µF | 4.7 µF ±10% 35 V 600mOhm -55°C ~ 125°C Molded 2312 (6032 Metric) | - | RoHS & Green | https://www.vishay.com/docs/40080/tr3.pdf | D:\Altium\Altium_Component_Database\Source_Files\PassiveComponents\PassiveComponents.SchLib | Fix_Polarized_Capacitor | D:\Altium\Altium_Component_Database\Source_Files\PassiveComponents\PassiveComponents.PcbLib | D:\Altium\Altium_Component_Database\Source_Files\PassiveComponents\PassiveComponents.PcbLib | D:\Altium\Altium_Component_Database\Source_Files\PassiveComponents\PassiveComponents.PcbLib | VISHAY_TANTAMOUNT-293D/593D/TR3_C_N | VISHAY_TANTAMOUNT-293D/593D/TR3_C_L | VISHAY_TANTAMOUNT-293D/593D/TR3_C_M | 4.7u
Vishay Sprague | TR3C475K025C0525 | Digi-Key | 718-1330-2-ND | Tantalum Capacitor | TANTAMOUNT®, TR3 | 4.7 µF | ±10% | 25 V | 525mOhm | -55°C ~ 125°C | Molded | C | 2312 (6032 Metric) | 0.236" L x 0.126" W (6.00mm x 3.20mm) | 0.110" (2.79mm) | 4.7 µF | 4.7 µF ±10% 25 V 525mOhm -55°C ~ 125°C Molded 2312 (6032 Metric) | - | RoHS & Green | https://www.vishay.com/docs/40080/tr3.pdf | D:\Altium\Altium_Component_Database\Source_Files\PassiveComponents\PassiveComponents.SchLib | Fix_Polarized_Capacitor | D:\Altium\Altium_Component_Database\Source_Files\PassiveComponents\PassiveComponents.PcbLib | D:\Altium\Altium_Component_Database\Source_Files\PassiveComponents\PassiveComponents.PcbLib | D:\Altium\Altium_Component_Database\Source_Files\PassiveComponents\PassiveComponents.PcbLib | VISHAY_TANTAMOUNT-293D/593D/TR3_C_N | VISHAY_TANTAMOUNT-293D/593D/TR3_C_L | VISHAY_TANTAMOUNT-293D/593D/TR3_C_M | 4.7u
Vishay Sprague | TR3C475K035C0500 | Digi-Key | 718-1331-2-ND | Tantalum Capacitor | TANTAMOUNT®, TR3 | 4.7 µF | ±10% | 35 V | 500mOhm | -55°C ~ 125°C | Molded | C | 2312 (6032 Metric) | 0.236" L x 0.126" W (6.00mm x 3.20mm) | 0.110" (2.79mm) | 4.7 µF | 4.7 µF ±10% 35 V 500mOhm -55°C ~ 125°C Molded 2312 (6032 Metric) | - | RoHS & Green | https://www.vishay.com/docs/40080/tr3.pdf | D:\Altium\Altium_Component_Database\Source_Files\PassiveComponents\PassiveComponents.SchLib | Fix_Polarized_Capacitor | D:\Altium\Altium_Component_Database\Source_Files\PassiveComponents\PassiveComponents.PcbLib | D:\Altium\Altium_Component_Database\Source_Files\PassiveComponents\PassiveComponents.PcbLib | D:\Altium\Altium_Component_Database\Source_Files\PassiveComponents\PassiveComponents.PcbLib | VISHAY_TANTAMOUNT-293D/593D/TR3_C_N | VISHAY_TANTAMOUNT-293D/593D/TR3_C_L | VISHAY_TANTAMOUNT-293D/593D/TR3_C_M | 4.7u
Vishay Sprague | TR3C475K050C0700 | Digi-Key | 718-1547-2-ND | Tantalum Capacitor | TANTAMOUNT®, TR3 | 4.7 µF | ±10% | 50 V | 700mOhm | -55°C ~ 125°C | Molded | C | 2312 (6032 Metric) | 0.236" L x 0.126" W (6.00mm x 3.20mm) | 0.110" (2.79mm) | 4.7 µF | 4.7 µF ±10% 50 V 700mOhm -55°C ~ 125°C Molded 2312 (6032 Metric) | - | RoHS & Green | https://www.vishay.com/docs/40080/tr3.pdf | D:\Altium\Altium_Component_Database\Source_Files\PassiveComponents\PassiveComponents.SchLib | Fix_Polarized_Capacitor | D:\Altium\Altium_Component_Database\Source_Files\PassiveComponents\PassiveComponents.PcbLib | D:\Altium\Altium_Component_Database\Source_Files\PassiveComponents\PassiveComponents.PcbLib | D:\Altium\Altium_Component_Database\Source_Files\PassiveComponents\PassiveComponents.PcbLib | VISHAY_TANTAMOUNT-293D/593D/TR3_C_N | VISHAY_TANTAMOUNT-293D/593D/TR3_C_L | VISHAY_TANTAMOUNT-293D/593D/TR3_C_M | 4.7u
Vishay Sprague | TR3C685K035C0475 | Digi-Key | 718-1851-2-ND | Tantalum Capacitor | TANTAMOUNT®, TR3 | 6.8 µF | ±10% | 35 V | 475mOhm | -55°C ~ 125°C | Molded | C | 2312 (6032 Metric) | 0.236" L x 0.126" W (6.00mm x 3.20mm) | 0.110" (2.79mm) | 6.8 µF | 6.8 µF ±10% 35 V 475mOhm -55°C ~ 125°C Molded 2312 (6032 Metric) | - | RoHS & Green | https://www.vishay.com/docs/40080/tr3.pdf | D:\Altium\Altium_Component_Database\Source_Files\PassiveComponents\PassiveComponents.SchLib | Fix_Polarized_Capacitor | D:\Altium\Altium_Component_Database\Source_Files\PassiveComponents\PassiveComponents.PcbLib | D:\Altium\Altium_Component_Database\Source_Files\PassiveComponents\PassiveComponents.PcbLib | D:\Altium\Altium_Component_Database\Source_Files\PassiveComponents\PassiveComponents.PcbLib | VISHAY_TANTAMOUNT-293D/593D/TR3_C_N | VISHAY_TANTAMOUNT-293D/593D/TR3_C_L | VISHAY_TANTAMOUNT-293D/593D/TR3_C_M | 6.8u
Vishay Sprague | TR3C106K035C0450 | Digi-Key | 718-1323-2-ND | Tantalum Capacitor | TANTAMOUNT®, TR3 | 10 µF | ±10% | 35 V | 450mOhm | -55°C ~ 125°C | Molded | C | 2312 (6032 Metric) | 0.236" L x 0.126" W (6.00mm x 3.20mm) | 0.110" (2.79mm) | 10 µF | 10 µF ±10% 35 V 450mOhm -55°C ~ 125°C Molded 2312 (6032 Metric) | - | RoHS & Green | https://www.vishay.com/docs/40080/tr3.pdf | D:\Altium\Altium_Component_Database\Source_Files\PassiveComponents\PassiveComponents.SchLib | Fix_Polarized_Capacitor | D:\Altium\Altium_Component_Database\Source_Files\PassiveComponents\PassiveComponents.PcbLib | D:\Altium\Altium_Component_Database\Source_Files\PassiveComponents\PassiveComponents.PcbLib | D:\Altium\Altium_Component_Database\Source_Files\PassiveComponents\PassiveComponents.PcbLib | VISHAY_TANTAMOUNT-293D/593D/TR3_C_N | VISHAY_TANTAMOUNT-293D/593D/TR3_C_L | VISHAY_TANTAMOUNT-293D/593D/TR3_C_M | 10u
Vishay Sprague | TR3C106K025C0500 | Digi-Key | 718-1769-2-ND | Tantalum Capacitor | TANTAMOUNT®, TR3 | 10 µF | ±10% | 25 V | 500mOhm | -55°C ~ 125°C | Molded | C | 2312 (6032 Metric) | 0.236" L x 0.126" W (6.00mm x 3.20mm) | 0.110" (2.79mm) | 10 µF | 10 µF ±10% 25 V 500mOhm -55°C ~ 125°C Molded 2312 (6032 Metric) | - | RoHS & Green | https://www.vishay.com/docs/40080/tr3.pdf | D:\Altium\Altium_Component_Database\Source_Files\PassiveComponents\PassiveComponents.SchLib | Fix_Polarized_Capacitor | D:\Altium\Altium_Component_Database\Source_Files\PassiveComponents\PassiveComponents.PcbLib | D:\Altium\Altium_Component_Database\Source_Files\PassiveComponents\PassiveComponents.PcbLib | D:\Altium\Altium_Component_Database\Source_Files\PassiveComponents\PassiveComponents.PcbLib | VISHAY_TANTAMOUNT-293D/593D/TR3_C_N | VISHAY_TANTAMOUNT-293D/593D/TR3_C_L | VISHAY_TANTAMOUNT-293D/593D/TR3_C_M | 10u
Vishay Sprague | TR3C106K016C0450 | Digi-Key | 718-1320-2-ND | Tantalum Capacitor | TANTAMOUNT®, TR3 | 10 µF | ±10% | 16 V | 450mOhm | -55°C ~ 125°C | Molded | C | 2312 (6032 Metric) | 0.236" L x 0.126" W (6.00mm x 3.20mm) | 0.110" (2.79mm) | 10 µF | 10 µF ±10% 16 V 450mOhm -55°C ~ 125°C Molded 2312 (6032 Metric) | - | RoHS & Green | https://www.vishay.com/docs/40080/tr3.pdf | D:\Altium\Altium_Component_Database\Source_Files\PassiveComponents\PassiveComponents.SchLib | Fix_Polarized_Capacitor | D:\Altium\Altium_Component_Database\Source_Files\PassiveComponents\PassiveComponents.PcbLib | D:\Altium\Altium_Component_Database\Source_Files\PassiveComponents\PassiveComponents.PcbLib | D:\Altium\Altium_Component_Database\Source_Files\PassiveComponents\PassiveComponents.PcbLib | VISHAY_TANTAMOUNT-293D/593D/TR3_C_N | VISHAY_TANTAMOUNT-293D/593D/TR3_C_L | VISHAY_TANTAMOUNT-293D/593D/TR3_C_M | 10u
Vishay Sprague | TR3C106K025C0450 | Digi-Key | 718-1322-2-ND | Tantalum Capacitor | TANTAMOUNT®, TR3 | 10 µF | ±10% | 25 V | 450mOhm | -55°C ~ 125°C | Molded | C | 2312 (6032 Metric) | 0.236" L x 0.126" W (6.00mm x 3.20mm) | 0.110" (2.79mm) | 10 µF | 10 µF ±10% 25 V 450mOhm -55°C ~ 125°C Molded 2312 (6032 Metric) | - | RoHS & Green | https://www.vishay.com/docs/40080/tr3.pdf | D:\Altium\Altium_Component_Database\Source_Files\PassiveComponents\PassiveComponents.SchLib | Fix_Polarized_Capacitor | D:\Altium\Altium_Component_Database\Source_Files\PassiveComponents\PassiveComponents.PcbLib | D:\Altium\Altium_Component_Database\Source_Files\PassiveComponents\PassiveComponents.PcbLib | D:\Altium\Altium_Component_Database\Source_Files\PassiveComponents\PassiveComponents.PcbLib | VISHAY_TANTAMOUNT-293D/593D/TR3_C_N | VISHAY_TANTAMOUNT-293D/593D/TR3_C_L | VISHAY_TANTAMOUNT-293D/593D/TR3_C_M | 10u
Vishay Sprague | TR3C106K020C0400 | Digi-Key | 718-1504-2-ND | Tantalum Capacitor | TANTAMOUNT®, TR3 | 10 µF | ±10% | 20 V | 400mOhm | -55°C ~ 125°C | Molded | C | 2312 (6032 Metric) | 0.236" L x 0.126" W (6.00mm x 3.20mm) | 0.110" (2.79mm) | 10 µF | 10 µF ±10% 20 V 400mOhm -55°C ~ 125°C Molded 2312 (6032 Metric) | - | RoHS & Green | https://www.vishay.com/docs/40080/tr3.pdf | D:\Altium\Altium_Component_Database\Source_Files\PassiveComponents\PassiveComponents.SchLib | Fix_Polarized_Capacitor | D:\Altium\Altium_Component_Database\Source_Files\PassiveComponents\PassiveComponents.PcbLib | D:\Altium\Altium_Component_Database\Source_Files\PassiveComponents\PassiveComponents.PcbLib | D:\Altium\Altium_Component_Database\Source_Files\PassiveComponents\PassiveComponents.PcbLib | VISHAY_TANTAMOUNT-293D/593D/TR3_C_N | VISHAY_TANTAMOUNT-293D/593D/TR3_C_L | VISHAY_TANTAMOUNT-293D/593D/TR3_C_M | 10u
Vishay Sprague | TR3C106K025C0300 | Digi-Key | 718-1508-2-ND | Tantalum Capacitor | TANTAMOUNT®, TR3 | 10 µF | ±10% | 25 V | 300mOhm | -55°C ~ 125°C | Molded | C | 2312 (6032 Metric) | 0.236" L x 0.126" W (6.00mm x 3.20mm) | 0.110" (2.79mm) | 10 µF | 10 µF ±10% 25 V 300mOhm -55°C ~ 125°C Molded 2312 (6032 Metric) | - | RoHS & Green | https://www.vishay.com/docs/40080/tr3.pdf | D:\Altium\Altium_Component_Database\Source_Files\PassiveComponents\PassiveComponents.SchLib | Fix_Polarized_Capacitor | D:\Altium\Altium_Component_Database\Source_Files\PassiveComponents\PassiveComponents.PcbLib | D:\Altium\Altium_Component_Database\Source_Files\PassiveComponents\PassiveComponents.PcbLib | D:\Altium\Altium_Component_Database\Source_Files\PassiveComponents\PassiveComponents.PcbLib | VISHAY_TANTAMOUNT-293D/593D/TR3_C_N | VISHAY_TANTAMOUNT-293D/593D/TR3_C_L | VISHAY_TANTAMOUNT-293D/593D/TR3_C_M | 10u
Vishay Sprague | TR3C156K025C0425 | Digi-Key | 718-1326-2-ND | Tantalum Capacitor | TANTAMOUNT®, TR3 | 15 µF | ±10% | 25 V | 425mOhm | -55°C ~ 125°C | Molded | C | 2312 (6032 Metric) | 0.236" L x 0.126" W (6.00mm x 3.20mm) | 0.110" (2.79mm) | 15 µF | 15 µF ±10% 25 V 425mOhm -55°C ~ 125°C Molded 2312 (6032 Metric) | - | RoHS & Green | https://www.vishay.com/docs/40080/tr3.pdf | D:\Altium\Altium_Component_Database\Source_Files\PassiveComponents\PassiveComponents.SchLib | Fix_Polarized_Capacitor | D:\Altium\Altium_Component_Database\Source_Files\PassiveComponents\PassiveComponents.PcbLib | D:\Altium\Altium_Component_Database\Source_Files\PassiveComponents\PassiveComponents.PcbLib | D:\Altium\Altium_Component_Database\Source_Files\PassiveComponents\PassiveComponents.PcbLib | VISHAY_TANTAMOUNT-293D/593D/TR3_C_N | VISHAY_TANTAMOUNT-293D/593D/TR3_C_L | VISHAY_TANTAMOUNT-293D/593D/TR3_C_M | 15u
Vishay Sprague | TR3C226K025C0425 | Digi-Key | 718-1510-2-ND | Tantalum Capacitor | TANTAMOUNT®, TR3 | 22 µF | ±10% | 25 V | 425mOhm | -55°C ~ 125°C | Molded | C | 2312 (6032 Metric) | 0.236" L x 0.126" W (6.00mm x 3.20mm) | 0.110" (2.79mm) | 22 µF | 22 µF ±10% 25 V 425mOhm -55°C ~ 125°C Molded 2312 (6032 Metric) | - | RoHS & Green | https://www.vishay.com/docs/40080/tr3.pdf | D:\Altium\Altium_Component_Database\Source_Files\PassiveComponents\PassiveComponents.SchLib | Fix_Polarized_Capacitor | D:\Altium\Altium_Component_Database\Source_Files\PassiveComponents\PassiveComponents.PcbLib | D:\Altium\Altium_Component_Database\Source_Files\PassiveComponents\PassiveComponents.PcbLib | D:\Altium\Altium_Component_Database\Source_Files\PassiveComponents\PassiveComponents.PcbLib | VISHAY_TANTAMOUNT-293D/593D/TR3_C_N | VISHAY_TANTAMOUNT-293D/593D/TR3_C_L | VISHAY_TANTAMOUNT-293D/593D/TR3_C_M | 22u
Vishay Sprague | TR3C226K025C0400 | Digi-Key | 718-1511-2-ND | Tantalum Capacitor | TANTAMOUNT®, TR3 | 22 µF | ±10% | 25 V | 400mOhm | -55°C ~ 125°C | Molded | C | 2312 (6032 Metric) | 0.236" L x 0.126" W (6.00mm x 3.20mm) | 0.110" (2.79mm) | 22 µF | 22 µF ±10% 25 V 400mOhm -55°C ~ 125°C Molded 2312 (6032 Metric) | - | RoHS & Green | https://www.vishay.com/docs/40080/tr3.pdf | D:\Altium\Altium_Component_Database\Source_Files\PassiveComponents\PassiveComponents.SchLib | Fix_Polarized_Capacitor | D:\Altium\Altium_Component_Database\Source_Files\PassiveComponents\PassiveComponents.PcbLib | D:\Altium\Altium_Component_Database\Source_Files\PassiveComponents\PassiveComponents.PcbLib | D:\Altium\Altium_Component_Database\Source_Files\PassiveComponents\PassiveComponents.PcbLib | VISHAY_TANTAMOUNT-293D/593D/TR3_C_N | VISHAY_TANTAMOUNT-293D/593D/TR3_C_L | VISHAY_TANTAMOUNT-293D/593D/TR3_C_M | 22u
Vishay Sprague | TR3C226K025C0250 | Digi-Key | 718-1514-2-ND | Tantalum Capacitor | TANTAMOUNT®, TR3 | 22 µF | ±10% | 25 V | 250mOhm | -55°C ~ 125°C | Molded | C | 2312 (6032 Metric) | 0.236" L x 0.126" W (6.00mm x 3.20mm) | 0.110" (2.79mm) | 22 µF | 22 µF ±10% 25 V 250mOhm -55°C ~ 125°C Molded 2312 (6032 Metric) | - | RoHS & Green | https://www.vishay.com/docs/40080/tr3.pdf | D:\Altium\Altium_Component_Database\Source_Files\PassiveComponents\PassiveComponents.SchLib | Fix_Polarized_Capacitor | D:\Altium\Altium_Component_Database\Source_Files\PassiveComponents\PassiveComponents.PcbLib | D:\Altium\Altium_Component_Database\Source_Files\PassiveComponents\PassiveComponents.PcbLib | D:\Altium\Altium_Component_Database\Source_Files\PassiveComponents\PassiveComponents.PcbLib | VISHAY_TANTAMOUNT-293D/593D/TR3_C_N | VISHAY_TANTAMOUNT-293D/593D/TR3_C_L | VISHAY_TANTAMOUNT-293D/593D/TR3_C_M | 22u
Vishay Sprague | TR3C226K020C0375 | Digi-Key | 718-1327-2-ND | Tantalum Capacitor | TANTAMOUNT®, TR3 | 22 µF | ±10% | 20 V | 375mOhm | -55°C ~ 125°C | Molded | C | 2312 (6032 Metric) | 0.236" L x 0.126" W (6.00mm x 3.20mm) | 0.110" (2.79mm) | 22 µF | 22 µF ±10% 20 V 375mOhm -55°C ~ 125°C Molded 2312 (6032 Metric) | - | RoHS & Green | https://www.vishay.com/docs/40080/tr3.pdf | D:\Altium\Altium_Component_Database\Source_Files\PassiveComponents\PassiveComponents.SchLib | Fix_Polarized_Capacitor | D:\Altium\Altium_Component_Database\Source_Files\PassiveComponents\PassiveComponents.PcbLib | D:\Altium\Altium_Component_Database\Source_Files\PassiveComponents\PassiveComponents.PcbLib | D:\Altium\Altium_Component_Database\Source_Files\PassiveComponents\PassiveComponents.PcbLib | VISHAY_TANTAMOUNT-293D/593D/TR3_C_N | VISHAY_TANTAMOUNT-293D/593D/TR3_C_L | VISHAY_TANTAMOUNT-293D/593D/TR3_C_M | 22u
Vishay Sprague | TR3C226K025C0300 | Digi-Key | 718-1512-2-ND | Tantalum Capacitor | TANTAMOUNT®, TR3 | 22 µF | ±10% | 25 V | 300mOhm | -55°C ~ 125°C | Molded | C | 2312 (6032 Metric) | 0.236" L x 0.126" W (6.00mm x 3.20mm) | 0.110" (2.79mm) | 22 µF | 22 µF ±10% 25 V 300mOhm -55°C ~ 125°C Molded 2312 (6032 Metric) | - | RoHS & Green | https://www.vishay.com/docs/40080/tr3.pdf | D:\Altium\Altium_Component_Database\Source_Files\PassiveComponents\PassiveComponents.SchLib | Fix_Polarized_Capacitor | D:\Altium\Altium_Component_Database\Source_Files\PassiveComponents\PassiveComponents.PcbLib | D:\Altium\Altium_Component_Database\Source_Files\PassiveComponents\PassiveComponents.PcbLib | D:\Altium\Altium_Component_Database\Source_Files\PassiveComponents\PassiveComponents.PcbLib | VISHAY_TANTAMOUNT-293D/593D/TR3_C_N | VISHAY_TANTAMOUNT-293D/593D/TR3_C_L | VISHAY_TANTAMOUNT-293D/593D/TR3_C_M | 22u
Vishay Sprague | TR3C226K016C0350 | Digi-Key | 718-1849-2-ND | Tantalum Capacitor | TANTAMOUNT®, TR3 | 22 µF | ±10% | 16 V | 350mOhm | -55°C ~ 125°C | Molded | C | 2312 (6032 Metric) | 0.236" L x 0.126" W (6.00mm x 3.20mm) | 0.110" (2.79mm) | 22 µF | 22 µF ±10% 16 V 350mOhm -55°C ~ 125°C Molded 2312 (6032 Metric) | - | RoHS & Green | https://www.vishay.com/docs/40080/tr3.pdf | D:\Altium\Altium_Component_Database\Source_Files\PassiveComponents\PassiveComponents.SchLib | Fix_Polarized_Capacitor | D:\Altium\Altium_Component_Database\Source_Files\PassiveComponents\PassiveComponents.PcbLib | D:\Altium\Altium_Component_Database\Source_Files\PassiveComponents\PassiveComponents.PcbLib | D:\Altium\Altium_Component_Database\Source_Files\PassiveComponents\PassiveComponents.PcbLib | VISHAY_TANTAMOUNT-293D/593D/TR3_C_N | VISHAY_TANTAMOUNT-293D/593D/TR3_C_L | VISHAY_TANTAMOUNT-293D/593D/TR3_C_M | 22u
Vishay Sprague | TR3C226K025C0275 | Digi-Key | 718-1513-2-ND | Tantalum Capacitor | TANTAMOUNT®, TR3 | 22 µF | ±10% | 25 V | 275mOhm | -55°C ~ 125°C | Molded | C | 2312 (6032 Metric) | 0.236" L x 0.126" W (6.00mm x 3.20mm) | 0.110" (2.79mm) | 22 µF | 22 µF ±10% 25 V 275mOhm -55°C ~ 125°C Molded 2312 (6032 Metric) | - | RoHS & Green | https://www.vishay.com/docs/40080/tr3.pdf | D:\Altium\Altium_Component_Database\Source_Files\PassiveComponents\PassiveComponents.SchLib | Fix_Polarized_Capacitor | D:\Altium\Altium_Component_Database\Source_Files\PassiveComponents\PassiveComponents.PcbLib | D:\Altium\Altium_Component_Database\Source_Files\PassiveComponents\PassiveComponents.PcbLib | D:\Altium\Altium_Component_Database\Source_Files\PassiveComponents\PassiveComponents.PcbLib | VISHAY_TANTAMOUNT-293D/593D/TR3_C_N | VISHAY_TANTAMOUNT-293D/593D/TR3_C_L | VISHAY_TANTAMOUNT-293D/593D/TR3_C_M | 22u
Vishay Sprague | TR3C336K020C0200 | Digi-Key | 718-1507-2-ND | Tantalum Capacitor | TANTAMOUNT®, TR3 | 33 µF | ±10% | 20 V | 200mOhm | -55°C ~ 125°C | Molded | C | 2312 (6032 Metric) | 0.236" L x 0.126" W (6.00mm x 3.20mm) | 0.110" (2.79mm) | 33 µF | 33 µF ±10% 20 V 200mOhm -55°C ~ 125°C Molded 2312 (6032 Metric) | - | RoHS & Green | https://www.vishay.com/docs/40080/tr3.pdf | D:\Altium\Altium_Component_Database\Source_Files\PassiveComponents\PassiveComponents.SchLib | Fix_Polarized_Capacitor | D:\Altium\Altium_Component_Database\Source_Files\PassiveComponents\PassiveComponents.PcbLib | D:\Altium\Altium_Component_Database\Source_Files\PassiveComponents\PassiveComponents.PcbLib | D:\Altium\Altium_Component_Database\Source_Files\PassiveComponents\PassiveComponents.PcbLib | VISHAY_TANTAMOUNT-293D/593D/TR3_C_N | VISHAY_TANTAMOUNT-293D/593D/TR3_C_L | VISHAY_TANTAMOUNT-293D/593D/TR3_C_M | 33u
Vishay Sprague | TR3C336K020C0350 | Digi-Key | 718-1329-2-ND | Tantalum Capacitor | TANTAMOUNT®, TR3 | 33 µF | ±10% | 20 V | 350mOhm | -55°C ~ 125°C | Molded | C | 2312 (6032 Metric) | 0.236" L x 0.126" W (6.00mm x 3.20mm) | 0.110" (2.79mm) | 33 µF | 33 µF ±10% 20 V 350mOhm -55°C ~ 125°C Molded 2312 (6032 Metric) | - | RoHS & Green | https://www.vishay.com/docs/40080/tr3.pdf | D:\Altium\Altium_Component_Database\Source_Files\PassiveComponents\PassiveComponents.SchLib | Fix_Polarized_Capacitor | D:\Altium\Altium_Component_Database\Source_Files\PassiveComponents\PassiveComponents.PcbLib | D:\Altium\Altium_Component_Database\Source_Files\PassiveComponents\PassiveComponents.PcbLib | D:\Altium\Altium_Component_Database\Source_Files\PassiveComponents\PassiveComponents.PcbLib | VISHAY_TANTAMOUNT-293D/593D/TR3_C_N | VISHAY_TANTAMOUNT-293D/593D/TR3_C_L | VISHAY_TANTAMOUNT-293D/593D/TR3_C_M | 33u
Vishay Sprague | TR3C336K016C0300 | Digi-Key | 718-1328-2-ND | Tantalum Capacitor | TANTAMOUNT®, TR3 | 33 µF | ±10% | 16 V | 300mOhm | -55°C ~ 125°C | Molded | C | 2312 (6032 Metric) | 0.236" L x 0.126" W (6.00mm x 3.20mm) | 0.110" (2.79mm) | 33 µF | 33 µF ±10% 16 V 300mOhm -55°C ~ 125°C Molded 2312 (6032 Metric) | - | RoHS & Green | https://www.vishay.com/docs/40080/tr3.pdf | D:\Altium\Altium_Component_Database\Source_Files\PassiveComponents\PassiveComponents.SchLib | Fix_Polarized_Capacitor | D:\Altium\Altium_Component_Database\Source_Files\PassiveComponents\PassiveComponents.PcbLib | D:\Altium\Altium_Component_Database\Source_Files\PassiveComponents\PassiveComponents.PcbLib | D:\Altium\Altium_Component_Database\Source_Files\PassiveComponents\PassiveComponents.PcbLib | VISHAY_TANTAMOUNT-293D/593D/TR3_C_N | VISHAY_TANTAMOUNT-293D/593D/TR3_C_L | VISHAY_TANTAMOUNT-293D/593D/TR3_C_M | 33u
Vishay Sprague | TR3C336K020C0300 | Digi-Key | 718-1506-2-ND | Tantalum Capacitor | TANTAMOUNT®, TR3 | 33 µF | ±10% | 20 V | 300mOhm | -55°C ~ 125°C | Molded | C | 2312 (6032 Metric) | 0.236" L x 0.126" W (6.00mm x 3.20mm) | 0.110" (2.79mm) | 33 µF | 33 µF ±10% 20 V 300mOhm -55°C ~ 125°C Molded 2312 (6032 Metric) | - | RoHS & Green | https://www.vishay.com/docs/40080/tr3.pdf | D:\Altium\Altium_Component_Database\Source_Files\PassiveComponents\PassiveComponents.SchLib | Fix_Polarized_Capacitor | D:\Altium\Altium_Component_Database\Source_Files\PassiveComponents\PassiveComponents.PcbLib | D:\Altium\Altium_Component_Database\Source_Files\PassiveComponents\PassiveComponents.PcbLib | D:\Altium\Altium_Component_Database\Source_Files\PassiveComponents\PassiveComponents.PcbLib | VISHAY_TANTAMOUNT-293D/593D/TR3_C_N | VISHAY_TANTAMOUNT-293D/593D/TR3_C_L | VISHAY_TANTAMOUNT-293D/593D/TR3_C_M | 33u
Vishay Sprague | TR3C476K016C0300 | Digi-Key | 718-1332-2-ND | Tantalum Capacitor | TANTAMOUNT®, TR3 | 47 µF | ±10% | 16 V | 300mOhm | -55°C ~ 125°C | Molded | C | 2312 (6032 Metric) | 0.236" L x 0.126" W (6.00mm x 3.20mm) | 0.110" (2.79mm) | 47 µF | 47 µF ±10% 16 V 300mOhm -55°C ~ 125°C Molded 2312 (6032 Metric) | - | RoHS & Green | https://www.vishay.com/docs/40080/tr3.pdf | D:\Altium\Altium_Component_Database\Source_Files\PassiveComponents\PassiveComponents.SchLib | Fix_Polarized_Capacitor | D:\Altium\Altium_Component_Database\Source_Files\PassiveComponents\PassiveComponents.PcbLib | D:\Altium\Altium_Component_Database\Source_Files\PassiveComponents\PassiveComponents.PcbLib | D:\Altium\Altium_Component_Database\Source_Files\PassiveComponents\PassiveComponents.PcbLib | VISHAY_TANTAMOUNT-293D/593D/TR3_C_N | VISHAY_TANTAMOUNT-293D/593D/TR3_C_L | VISHAY_TANTAMOUNT-293D/593D/TR3_C_M | 47u
Vishay Sprague | TR3C476K010C0300 | Digi-Key | 718-TR3C476K010C0300TR-ND | Tantalum Capacitor | TANTAMOUNT®, TR3 | 47 µF | ±10% | 10 V | 300mOhm | -55°C ~ 125°C | Molded | C | 2312 (6032 Metric) | 0.236" L x 0.126" W (6.00mm x 3.20mm) | 0.110" (2.79mm) | 47 µF | 47 µF ±10% 10 V 300mOhm -55°C ~ 125°C Molded 2312 (6032 Metric) | - | RoHS & Green | https://www.vishay.com/docs/40080/tr3.pdf | D:\Altium\Altium_Component_Database\Source_Files\PassiveComponents\PassiveComponents.SchLib | Fix_Polarized_Capacitor | D:\Altium\Altium_Component_Database\Source_Files\PassiveComponents\PassiveComponents.PcbLib | D:\Altium\Altium_Component_Database\Source_Files\PassiveComponents\PassiveComponents.PcbLib | D:\Altium\Altium_Component_Database\Source_Files\PassiveComponents\PassiveComponents.PcbLib | VISHAY_TANTAMOUNT-293D/593D/TR3_C_N | VISHAY_TANTAMOUNT-293D/593D/TR3_C_L | VISHAY_TANTAMOUNT-293D/593D/TR3_C_M | 47u
Vishay Sprague | TR3C476K6R3C0250 | Digi-Key | 718-1558-2-ND | Tantalum Capacitor | TANTAMOUNT®, TR3 | 47 µF | ±10% | 6.3 V | 250mOhm | -55°C ~ 125°C | Molded | C | 2312 (6032 Metric) | 0.236" L x 0.126" W (6.00mm x 3.20mm) | 0.110" (2.79mm) | 47 µF | 47 µF ±10% 6.3 V 250mOhm -55°C ~ 125°C Molded 2312 (6032 Metric) | - | RoHS & Green | https://www.vishay.com/docs/40080/tr3.pdf | D:\Altium\Altium_Component_Database\Source_Files\PassiveComponents\PassiveComponents.SchLib | Fix_Polarized_Capacitor | D:\Altium\Altium_Component_Database\Source_Files\PassiveComponents\PassiveComponents.PcbLib | D:\Altium\Altium_Component_Database\Source_Files\PassiveComponents\PassiveComponents.PcbLib | D:\Altium\Altium_Component_Database\Source_Files\PassiveComponents\PassiveComponents.PcbLib | VISHAY_TANTAMOUNT-293D/593D/TR3_C_N | VISHAY_TANTAMOUNT-293D/593D/TR3_C_L | VISHAY_TANTAMOUNT-293D/593D/TR3_C_M | 47u
Vishay Sprague | TR3C476K010C0350 | Digi-Key | 718-1772-2-ND | Tantalum Capacitor | TANTAMOUNT®, TR3 | 47 µF | ±10% | 10 V | 350mOhm | -55°C ~ 125°C | Molded | C | 2312 (6032 Metric) | 0.236" L x 0.126" W (6.00mm x 3.20mm) | 0.110" (2.79mm) | 47 µF | 47 µF ±10% 10 V 350mOhm -55°C ~ 125°C Molded 2312 (6032 Metric) | - | RoHS & Green | https://www.vishay.com/docs/40080/tr3.pdf | D:\Altium\Altium_Component_Database\Source_Files\PassiveComponents\PassiveComponents.SchLib | Fix_Polarized_Capacitor | D:\Altium\Altium_Component_Database\Source_Files\PassiveComponents\PassiveComponents.PcbLib | D:\Altium\Altium_Component_Database\Source_Files\PassiveComponents\PassiveComponents.PcbLib | D:\Altium\Altium_Component_Database\Source_Files\PassiveComponents\PassiveComponents.PcbLib | VISHAY_TANTAMOUNT-293D/593D/TR3_C_N | VISHAY_TANTAMOUNT-293D/593D/TR3_C_L | VISHAY_TANTAMOUNT-293D/593D/TR3_C_M | 47u
Vishay Sprague | TR3C686K010C0225 | Digi-Key | 718-1485-2-ND | Tantalum Capacitor | TANTAMOUNT®, TR3 | 68 µF | ±10% | 10 V | 225mOhm | -55°C ~ 125°C | Molded | C | 2312 (6032 Metric) | 0.236" L x 0.126" W (6.00mm x 3.20mm) | 0.110" (2.79mm) | 68 µF | 68 µF ±10% 10 V 225mOhm -55°C ~ 125°C Molded 2312 (6032 Metric) | - | RoHS & Green | https://www.vishay.com/docs/40080/tr3.pdf | D:\Altium\Altium_Component_Database\Source_Files\PassiveComponents\PassiveComponents.SchLib | Fix_Polarized_Capacitor | D:\Altium\Altium_Component_Database\Source_Files\PassiveComponents\PassiveComponents.PcbLib | D:\Altium\Altium_Component_Database\Source_Files\PassiveComponents\PassiveComponents.PcbLib | D:\Altium\Altium_Component_Database\Source_Files\PassiveComponents\PassiveComponents.PcbLib | VISHAY_TANTAMOUNT-293D/593D/TR3_C_N | VISHAY_TANTAMOUNT-293D/593D/TR3_C_L | VISHAY_TANTAMOUNT-293D/593D/TR3_C_M | 68u
Vishay Sprague | TR3C107K010C0200 | Digi-Key | 718-1325-2-ND | Tantalum Capacitor | TANTAMOUNT®, TR3 | 100 µF | ±10% | 10 V | 200mOhm | -55°C ~ 125°C | Molded | C | 2312 (6032 Metric) | 0.236" L x 0.126" W (6.00mm x 3.20mm) | 0.110" (2.79mm) | 100 µF | 100 µF ±10% 10 V 200mOhm -55°C ~ 125°C Molded 2312 (6032 Metric) | - | RoHS & Green | https://www.vishay.com/docs/40080/tr3.pdf | D:\Altium\Altium_Component_Database\Source_Files\PassiveComponents\PassiveComponents.SchLib | Fix_Polarized_Capacitor | D:\Altium\Altium_Component_Database\Source_Files\PassiveComponents\PassiveComponents.PcbLib | D:\Altium\Altium_Component_Database\Source_Files\PassiveComponents\PassiveComponents.PcbLib | D:\Altium\Altium_Component_Database\Source_Files\PassiveComponents\PassiveComponents.PcbLib | VISHAY_TANTAMOUNT-293D/593D/TR3_C_N | VISHAY_TANTAMOUNT-293D/593D/TR3_C_L | VISHAY_TANTAMOUNT-293D/593D/TR3_C_M | 100u
Vishay Sprague | TR3C107K010C0100 | Digi-Key | 718-1324-2-ND | Tantalum Capacitor | TANTAMOUNT®, TR3 | 100 µF | ±10% | 10 V | 100mOhm | -55°C ~ 125°C | Molded | C | 2312 (6032 Metric) | 0.236" L x 0.126" W (6.00mm x 3.20mm) | 0.110" (2.79mm) | 100 µF | 100 µF ±10% 10 V 100mOhm -55°C ~ 125°C Molded 2312 (6032 Metric) | - | RoHS & Green | https://www.vishay.com/docs/40080/tr3.pdf | D:\Altium\Altium_Component_Database\Source_Files\PassiveComponents\PassiveComponents.SchLib | Fix_Polarized_Capacitor | D:\Altium\Altium_Component_Database\Source_Files\PassiveComponents\PassiveComponents.PcbLib | D:\Altium\Altium_Component_Database\Source_Files\PassiveComponents\PassiveComponents.PcbLib | D:\Altium\Altium_Component_Database\Source_Files\PassiveComponents\PassiveComponents.PcbLib | VISHAY_TANTAMOUNT-293D/593D/TR3_C_N | VISHAY_TANTAMOUNT-293D/593D/TR3_C_L | VISHAY_TANTAMOUNT-293D/593D/TR3_C_M | 100u
Vishay Sprague | TR3C107K010C0150 | Digi-Key | 718-1463-2-ND | Tantalum Capacitor | TANTAMOUNT®, TR3 | 100 µF | ±10% | 10 V | 150mOhm | -55°C ~ 125°C | Molded | C | 2312 (6032 Metric) | 0.236" L x 0.126" W (6.00mm x 3.20mm) | 0.110" (2.79mm) | 100 µF | 100 µF ±10% 10 V 150mOhm -55°C ~ 125°C Molded 2312 (6032 Metric) | - | RoHS & Green | https://www.vishay.com/docs/40080/tr3.pdf | D:\Altium\Altium_Component_Database\Source_Files\PassiveComponents\PassiveComponents.SchLib | Fix_Polarized_Capacitor | D:\Altium\Altium_Component_Database\Source_Files\PassiveComponents\PassiveComponents.PcbLib | D:\Altium\Altium_Component_Database\Source_Files\PassiveComponents\PassiveComponents.PcbLib | D:\Altium\Altium_Component_Database\Source_Files\PassiveComponents\PassiveComponents.PcbLib | VISHAY_TANTAMOUNT-293D/593D/TR3_C_N | VISHAY_TANTAMOUNT-293D/593D/TR3_C_L | VISHAY_TANTAMOUNT-293D/593D/TR3_C_M | 100u
Vishay Sprague | TR3C107K6R3C0150 | Digi-Key | 718-1844-2-ND | Tantalum Capacitor | TANTAMOUNT®, TR3 | 100 µF | ±10% | 6.3 V | 150mOhm | -55°C ~ 125°C | Molded | C | 2312 (6032 Metric) | 0.236" L x 0.126" W (6.00mm x 3.20mm) | 0.110" (2.79mm) | 100 µF | 100 µF ±10% 6.3 V 150mOhm -55°C ~ 125°C Molded 2312 (6032 Metric) | - | RoHS & Green | https://www.vishay.com/docs/40080/tr3.pdf | D:\Altium\Altium_Component_Database\Source_Files\PassiveComponents\PassiveComponents.SchLib | Fix_Polarized_Capacitor | D:\Altium\Altium_Component_Database\Source_Files\PassiveComponents\PassiveComponents.PcbLib | D:\Altium\Altium_Component_Database\Source_Files\PassiveComponents\PassiveComponents.PcbLib | D:\Altium\Altium_Component_Database\Source_Files\PassiveComponents\PassiveComponents.PcbLib | VISHAY_TANTAMOUNT-293D/593D/TR3_C_N | VISHAY_TANTAMOUNT-293D/593D/TR3_C_L | VISHAY_TANTAMOUNT-293D/593D/TR3_C_M | 100u
Vishay Sprague | TR3C107M010C0200 | Digi-Key | 718-TR3C107M010C0200TR-ND | Tantalum Capacitor | TANTAMOUNT®, TR3 | 100 µF | ±20% | 10 V | 200mOhm | -55°C ~ 125°C | Molded | C | 2312 (6032 Metric) | 0.236" L x 0.126" W (6.00mm x 3.20mm) | 0.110" (2.79mm) | 100 µF | 100 µF ±20% 10 V 200mOhm -55°C ~ 125°C Molded 2312 (6032 Metric) | - | RoHS & Green | https://www.vishay.com/docs/40080/tr3.pdf | D:\Altium\Altium_Component_Database\Source_Files\PassiveComponents\PassiveComponents.SchLib | Fix_Polarized_Capacitor | D:\Altium\Altium_Component_Database\Source_Files\PassiveComponents\PassiveComponents.PcbLib | D:\Altium\Altium_Component_Database\Source_Files\PassiveComponents\PassiveComponents.PcbLib | D:\Altium\Altium_Component_Database\Source_Files\PassiveComponents\PassiveComponents.PcbLib | VISHAY_TANTAMOUNT-293D/593D/TR3_C_N | VISHAY_TANTAMOUNT-293D/593D/TR3_C_L | VISHAY_TANTAMOUNT-293D/593D/TR3_C_M | 100u
Vishay Sprague | TR3C107K6R3C0300 | Digi-Key | 718-1551-2-ND | Tantalum Capacitor | TANTAMOUNT®, TR3 | 100 µF | ±10% | 6.3 V | 300mOhm | -55°C ~ 125°C | Molded | C | 2312 (6032 Metric) | 0.236" L x 0.126" W (6.00mm x 3.20mm) | 0.110" (2.79mm) | 100 µF | 100 µF ±10% 6.3 V 300mOhm -55°C ~ 125°C Molded 2312 (6032 Metric) | - | RoHS & Green | https://www.vishay.com/docs/40080/tr3.pdf | D:\Altium\Altium_Component_Database\Source_Files\PassiveComponents\PassiveComponents.SchLib | Fix_Polarized_Capacitor | D:\Altium\Altium_Component_Database\Source_Files\PassiveComponents\PassiveComponents.PcbLib | D:\Altium\Altium_Component_Database\Source_Files\PassiveComponents\PassiveComponents.PcbLib | D:\Altium\Altium_Component_Database\Source_Files\PassiveComponents\PassiveComponents.PcbLib | VISHAY_TANTAMOUNT-293D/593D/TR3_C_N | VISHAY_TANTAMOUNT-293D/593D/TR3_C_L | VISHAY_TANTAMOUNT-293D/593D/TR3_C_M | 100u
Vishay Sprague | TR3C107K6R3C0125 | Digi-Key | 718-1552-2-ND | Tantalum Capacitor | TANTAMOUNT®, TR3 | 100 µF | ±10% | 6.3 V | 125mOhm | -55°C ~ 125°C | Molded | C | 2312 (6032 Metric) | 0.236" L x 0.126" W (6.00mm x 3.20mm) | 0.110" (2.79mm) | 100 µF | 100 µF ±10% 6.3 V 125mOhm -55°C ~ 125°C Molded 2312 (6032 Metric) | - | RoHS & Green | https://www.vishay.com/docs/40080/tr3.pdf | D:\Altium\Altium_Component_Database\Source_Files\PassiveComponents\PassiveComponents.SchLib | Fix_Polarized_Capacitor | D:\Altium\Altium_Component_Database\Source_Files\PassiveComponents\PassiveComponents.PcbLib | D:\Altium\Altium_Component_Database\Source_Files\PassiveComponents\PassiveComponents.PcbLib | D:\Altium\Altium_Component_Database\Source_Files\PassiveComponents\PassiveComponents.PcbLib | VISHAY_TANTAMOUNT-293D/593D/TR3_C_N | VISHAY_TANTAMOUNT-293D/593D/TR3_C_L | VISHAY_TANTAMOUNT-293D/593D/TR3_C_M | 100u
Vishay Sprague | TR3D225K050C0800 | Digi-Key | 718-TR3D225K050C0800TR-ND | Tantalum Capacitor | TANTAMOUNT®, TR3 | 2.2 µF | ±10% | 50 V | 800mOhm | -55°C ~ 125°C | Molded | D | 2917 (7343 Metric) | 0.287" L x 0.169" W (7.30mm x 4.30mm) | 0.122" (3.10mm) | 2.2 µF | 2.2 µF ±10% 50 V 800mOhm -55°C ~ 125°C Molded 2917 (7343 Metric) | - | RoHS & Green | https://www.vishay.com/docs/40080/tr3.pdf | D:\Altium\Altium_Component_Database\Source_Files\PassiveComponents\PassiveComponents.SchLib | Fix_Polarized_Capacitor | D:\Altium\Altium_Component_Database\Source_Files\PassiveComponents\PassiveComponents.PcbLib | D:\Altium\Altium_Component_Database\Source_Files\PassiveComponents\PassiveComponents.PcbLib | D:\Altium\Altium_Component_Database\Source_Files\PassiveComponents\PassiveComponents.PcbLib | VISHAY_TANTAMOUNT-293D/593D/TR3_D_N | VISHAY_TANTAMOUNT-293D/593D/TR3_D_L | VISHAY_TANTAMOUNT-293D/593D/TR3_D_M | 2.2u
Vishay Sprague | TR3D475K063C0700 | Digi-Key | 718-1713-2-ND | Tantalum Capacitor | TANTAMOUNT®, TR3 | 4.7 µF | ±10% | 63 V | 700mOhm | -55°C ~ 125°C | Molded | D | 2917 (7343 Metric) | 0.287" L x 0.169" W (7.30mm x 4.30mm) | 0.122" (3.10mm) | 4.7 µF | 4.7 µF ±10% 63 V 700mOhm -55°C ~ 125°C Molded 2917 (7343 Metric) | - | RoHS & Green | https://www.vishay.com/docs/40080/tr3.pdf | D:\Altium\Altium_Component_Database\Source_Files\PassiveComponents\PassiveComponents.SchLib | Fix_Polarized_Capacitor | D:\Altium\Altium_Component_Database\Source_Files\PassiveComponents\PassiveComponents.PcbLib | D:\Altium\Altium_Component_Database\Source_Files\PassiveComponents\PassiveComponents.PcbLib | D:\Altium\Altium_Component_Database\Source_Files\PassiveComponents\PassiveComponents.PcbLib | VISHAY_TANTAMOUNT-293D/593D/TR3_D_N | VISHAY_TANTAMOUNT-293D/593D/TR3_D_L | VISHAY_TANTAMOUNT-293D/593D/TR3_D_M | 4.7u
Vishay Sprague | TR3D475K050C0300 | Digi-Key | 718-1357-2-ND | Tantalum Capacitor | TANTAMOUNT®, TR3 | 4.7 µF | ±10% | 50 V | 300mOhm | -55°C ~ 125°C | Molded | D | 2917 (7343 Metric) | 0.287" L x 0.169" W (7.30mm x 4.30mm) | 0.122" (3.10mm) | 4.7 µF | 4.7 µF ±10% 50 V 300mOhm -55°C ~ 125°C Molded 2917 (7343 Metric) | - | RoHS & Green | https://www.vishay.com/docs/40080/tr3.pdf | D:\Altium\Altium_Component_Database\Source_Files\PassiveComponents\PassiveComponents.SchLib | Fix_Polarized_Capacitor | D:\Altium\Altium_Component_Database\Source_Files\PassiveComponents\PassiveComponents.PcbLib | D:\Altium\Altium_Component_Database\Source_Files\PassiveComponents\PassiveComponents.PcbLib | D:\Altium\Altium_Component_Database\Source_Files\PassiveComponents\PassiveComponents.PcbLib | VISHAY_TANTAMOUNT-293D/593D/TR3_D_N | VISHAY_TANTAMOUNT-293D/593D/TR3_D_L | VISHAY_TANTAMOUNT-293D/593D/TR3_D_M | 4.7u
Vishay Sprague | TR3D685K050C0500 | Digi-Key | 718-1364-2-ND | Tantalum Capacitor | TANTAMOUNT®, TR3 | 6.8 µF | ±10% | 50 V | 500mOhm | -55°C ~ 125°C | Molded | D | 2917 (7343 Metric) | 0.287" L x 0.169" W (7.30mm x 4.30mm) | 0.122" (3.10mm) | 6.8 µF | 6.8 µF ±10% 50 V 500mOhm -55°C ~ 125°C Molded 2917 (7343 Metric) | - | RoHS & Green | https://www.vishay.com/docs/40080/tr3.pdf | D:\Altium\Altium_Component_Database\Source_Files\PassiveComponents\PassiveComponents.SchLib | Fix_Polarized_Capacitor | D:\Altium\Altium_Component_Database\Source_Files\PassiveComponents\PassiveComponents.PcbLib | D:\Altium\Altium_Component_Database\Source_Files\PassiveComponents\PassiveComponents.PcbLib | D:\Altium\Altium_Component_Database\Source_Files\PassiveComponents\PassiveComponents.PcbLib | VISHAY_TANTAMOUNT-293D/593D/TR3_D_N | VISHAY_TANTAMOUNT-293D/593D/TR3_D_L | VISHAY_TANTAMOUNT-293D/593D/TR3_D_M | 6.8u
Vishay Sprague | TR3D685K035C0300 | Digi-Key | 718-1858-2-ND | Tantalum Capacitor | TANTAMOUNT®, TR3 | 6.8 µF | ±10% | 35 V | 300mOhm | -55°C ~ 125°C | Molded | D | 2917 (7343 Metric) | 0.287" L x 0.169" W (7.30mm x 4.30mm) | 0.122" (3.10mm) | 6.8 µF | 6.8 µF ±10% 35 V 300mOhm -55°C ~ 125°C Molded 2917 (7343 Metric) | - | RoHS & Green | https://www.vishay.com/docs/40080/tr3.pdf | D:\Altium\Altium_Component_Database\Source_Files\PassiveComponents\PassiveComponents.SchLib | Fix_Polarized_Capacitor | D:\Altium\Altium_Component_Database\Source_Files\PassiveComponents\PassiveComponents.PcbLib | D:\Altium\Altium_Component_Database\Source_Files\PassiveComponents\PassiveComponents.PcbLib | D:\Altium\Altium_Component_Database\Source_Files\PassiveComponents\PassiveComponents.PcbLib | VISHAY_TANTAMOUNT-293D/593D/TR3_D_N | VISHAY_TANTAMOUNT-293D/593D/TR3_D_L | VISHAY_TANTAMOUNT-293D/593D/TR3_D_M | 6.8u
Vishay Sprague | TR3D106K050C0450 | Digi-Key | 718-1852-2-ND | Tantalum Capacitor | TANTAMOUNT®, TR3 | 10 µF | ±10% | 50 V | 450mOhm | -55°C ~ 125°C | Molded | D | 2917 (7343 Metric) | 0.287" L x 0.169" W (7.30mm x 4.30mm) | 0.122" (3.10mm) | 10 µF | 10 µF ±10% 50 V 450mOhm -55°C ~ 125°C Molded 2917 (7343 Metric) | - | RoHS & Green | https://www.vishay.com/docs/40080/tr3.pdf | D:\Altium\Altium_Component_Database\Source_Files\PassiveComponents\PassiveComponents.SchLib | Fix_Polarized_Capacitor | D:\Altium\Altium_Component_Database\Source_Files\PassiveComponents\PassiveComponents.PcbLib | D:\Altium\Altium_Component_Database\Source_Files\PassiveComponents\PassiveComponents.PcbLib | D:\Altium\Altium_Component_Database\Source_Files\PassiveComponents\PassiveComponents.PcbLib | VISHAY_TANTAMOUNT-293D/593D/TR3_D_N | VISHAY_TANTAMOUNT-293D/593D/TR3_D_L | VISHAY_TANTAMOUNT-293D/593D/TR3_D_M | 10u
Vishay Sprague | TR3D106K050C0550 | Digi-Key | 718-1335-2-ND | Tantalum Capacitor | TANTAMOUNT®, TR3 | 10 µF | ±10% | 50 V | 550mOhm | -55°C ~ 125°C | Molded | D | 2917 (7343 Metric) | 0.287" L x 0.169" W (7.30mm x 4.30mm) | 0.122" (3.10mm) | 10 µF | 10 µF ±10% 50 V 550mOhm -55°C ~ 125°C Molded 2917 (7343 Metric) | - | RoHS & Green | https://www.vishay.com/docs/40080/tr3.pdf | D:\Altium\Altium_Component_Database\Source_Files\PassiveComponents\PassiveComponents.SchLib | Fix_Polarized_Capacitor | D:\Altium\Altium_Component_Database\Source_Files\PassiveComponents\PassiveComponents.PcbLib | D:\Altium\Altium_Component_Database\Source_Files\PassiveComponents\PassiveComponents.PcbLib | D:\Altium\Altium_Component_Database\Source_Files\PassiveComponents\PassiveComponents.PcbLib | VISHAY_TANTAMOUNT-293D/593D/TR3_D_N | VISHAY_TANTAMOUNT-293D/593D/TR3_D_L | VISHAY_TANTAMOUNT-293D/593D/TR3_D_M | 10u
Vishay Sprague | TR3D106K035C0300 | Digi-Key | 718-1334-2-ND | Tantalum Capacitor | TANTAMOUNT®, TR3 | 10 µF | ±10% | 35 V | 300mOhm | -55°C ~ 125°C | Molded | D | 2917 (7343 Metric) | 0.287" L x 0.169" W (7.30mm x 4.30mm) | 0.122" (3.10mm) | 10 µF | 10 µF ±10% 35 V 300mOhm -55°C ~ 125°C Molded 2917 (7343 Metric) | - | RoHS & Green | https://www.vishay.com/docs/40080/tr3.pdf | D:\Altium\Altium_Component_Database\Source_Files\PassiveComponents\PassiveComponents.SchLib | Fix_Polarized_Capacitor | D:\Altium\Altium_Component_Database\Source_Files\PassiveComponents\PassiveComponents.PcbLib | D:\Altium\Altium_Component_Database\Source_Files\PassiveComponents\PassiveComponents.PcbLib | D:\Altium\Altium_Component_Database\Source_Files\PassiveComponents\PassiveComponents.PcbLib | VISHAY_TANTAMOUNT-293D/593D/TR3_D_N | VISHAY_TANTAMOUNT-293D/593D/TR3_D_L | VISHAY_TANTAMOUNT-293D/593D/TR3_D_M | 10u
Vishay Sprague | TR3D106K035C0125 | Digi-Key | 718-1534-2-ND | Tantalum Capacitor | TANTAMOUNT®, TR3 | 10 µF | ±10% | 35 V | 125mOhm | -55°C ~ 125°C | Molded | D | 2917 (7343 Metric) | 0.287" L x 0.169" W (7.30mm x 4.30mm) | 0.122" (3.10mm) | 10 µF | 10 µF ±10% 35 V 125mOhm -55°C ~ 125°C Molded 2917 (7343 Metric) | - | RoHS & Green | https://www.vishay.com/docs/40080/tr3.pdf | D:\Altium\Altium_Component_Database\Source_Files\PassiveComponents\PassiveComponents.SchLib | Fix_Polarized_Capacitor | D:\Altium\Altium_Component_Database\Source_Files\PassiveComponents\PassiveComponents.PcbLib | D:\Altium\Altium_Component_Database\Source_Files\PassiveComponents\PassiveComponents.PcbLib | D:\Altium\Altium_Component_Database\Source_Files\PassiveComponents\PassiveComponents.PcbLib | VISHAY_TANTAMOUNT-293D/593D/TR3_D_N | VISHAY_TANTAMOUNT-293D/593D/TR3_D_L | VISHAY_TANTAMOUNT-293D/593D/TR3_D_M | 10u
Vishay Sprague | TR3D106M035C0250 | Digi-Key | 718-TR3D106M035C0250TR-ND | Tantalum Capacitor | TANTAMOUNT®, TR3 | 10 µF | ±20% | 35 V | 250mOhm | -55°C ~ 125°C | Molded | D | 2917 (7343 Metric) | 0.287" L x 0.169" W (7.30mm x 4.30mm) | 0.122" (3.10mm) | 10 µF | 10 µF ±20% 35 V 250mOhm -55°C ~ 125°C Molded 2917 (7343 Metric) | - | RoHS & Green | https://www.vishay.com/docs/40080/tr3.pdf | D:\Altium\Altium_Component_Database\Source_Files\PassiveComponents\PassiveComponents.SchLib | Fix_Polarized_Capacitor | D:\Altium\Altium_Component_Database\Source_Files\PassiveComponents\PassiveComponents.PcbLib | D:\Altium\Altium_Component_Database\Source_Files\PassiveComponents\PassiveComponents.PcbLib | D:\Altium\Altium_Component_Database\Source_Files\PassiveComponents\PassiveComponents.PcbLib | VISHAY_TANTAMOUNT-293D/593D/TR3_D_N | VISHAY_TANTAMOUNT-293D/593D/TR3_D_L | VISHAY_TANTAMOUNT-293D/593D/TR3_D_M | 10u
Vishay Sprague | TR3D106K035C0135 | Digi-Key | 718-1533-2-ND | Tantalum Capacitor | TANTAMOUNT®, TR3 | 10 µF | ±10% | 35 V | 135mOhm | -55°C ~ 125°C | Molded | D | 2917 (7343 Metric) | 0.287" L x 0.169" W (7.30mm x 4.30mm) | 0.122" (3.10mm) | 10 µF | 10 µF ±10% 35 V 135mOhm -55°C ~ 125°C Molded 2917 (7343 Metric) | - | RoHS & Green | https://www.vishay.com/docs/40080/tr3.pdf | D:\Altium\Altium_Component_Database\Source_Files\PassiveComponents\PassiveComponents.SchLib | Fix_Polarized_Capacitor | D:\Altium\Altium_Component_Database\Source_Files\PassiveComponents\PassiveComponents.PcbLib | D:\Altium\Altium_Component_Database\Source_Files\PassiveComponents\PassiveComponents.PcbLib | D:\Altium\Altium_Component_Database\Source_Files\PassiveComponents\PassiveComponents.PcbLib | VISHAY_TANTAMOUNT-293D/593D/TR3_D_N | VISHAY_TANTAMOUNT-293D/593D/TR3_D_L | VISHAY_TANTAMOUNT-293D/593D/TR3_D_M | 10u
Vishay Sprague | TR3D106M035C0300 | Digi-Key | 718-TR3D106M035C0300TR-ND | Tantalum Capacitor | TANTAMOUNT®, TR3 | 10 µF | ±20% | 35 V | 300mOhm | -55°C ~ 125°C | Molded | D | 2917 (7343 Metric) | 0.287" L x 0.169" W (7.30mm x 4.30mm) | 0.122" (3.10mm) | 10 µF | 10 µF ±20% 35 V 300mOhm -55°C ~ 125°C Molded 2917 (7343 Metric) | - | RoHS & Green | https://www.vishay.com/docs/40080/tr3.pdf | D:\Altium\Altium_Component_Database\Source_Files\PassiveComponents\PassiveComponents.SchLib | Fix_Polarized_Capacitor | D:\Altium\Altium_Component_Database\Source_Files\PassiveComponents\PassiveComponents.PcbLib | D:\Altium\Altium_Component_Database\Source_Files\PassiveComponents\PassiveComponents.PcbLib | D:\Altium\Altium_Component_Database\Source_Files\PassiveComponents\PassiveComponents.PcbLib | VISHAY_TANTAMOUNT-293D/593D/TR3_D_N | VISHAY_TANTAMOUNT-293D/593D/TR3_D_L | VISHAY_TANTAMOUNT-293D/593D/TR3_D_M | 10u
Vishay Sprague | TR3D106K035C0250 | Digi-Key | 718-1333-2-ND | Tantalum Capacitor | TANTAMOUNT®, TR3 | 10 µF | ±10% | 35 V | 250mOhm | -55°C ~ 125°C | Molded | D | 2917 (7343 Metric) | 0.287" L x 0.169" W (7.30mm x 4.30mm) | 0.122" (3.10mm) | 10 µF | 10 µF ±10% 35 V 250mOhm -55°C ~ 125°C Molded 2917 (7343 Metric) | - | RoHS & Green | https://www.vishay.com/docs/40080/tr3.pdf | D:\Altium\Altium_Component_Database\Source_Files\PassiveComponents\PassiveComponents.SchLib | Fix_Polarized_Capacitor | D:\Altium\Altium_Component_Database\Source_Files\PassiveComponents\PassiveComponents.PcbLib | D:\Altium\Altium_Component_Database\Source_Files\PassiveComponents\PassiveComponents.PcbLib | D:\Altium\Altium_Component_Database\Source_Files\PassiveComponents\PassiveComponents.PcbLib | VISHAY_TANTAMOUNT-293D/593D/TR3_D_N | VISHAY_TANTAMOUNT-293D/593D/TR3_D_L | VISHAY_TANTAMOUNT-293D/593D/TR3_D_M | 10u
Vishay Sprague | TR3D156K035C0300 | Digi-Key | 718-1341-2-ND | Tantalum Capacitor | TANTAMOUNT®, TR3 | 15 µF | ±10% | 35 V | 300mOhm | -55°C ~ 125°C | Molded | D | 2917 (7343 Metric) | 0.287" L x 0.169" W (7.30mm x 4.30mm) | 0.122" (3.10mm) | 15 µF | 15 µF ±10% 35 V 300mOhm -55°C ~ 125°C Molded 2917 (7343 Metric) | - | RoHS & Green | https://www.vishay.com/docs/40080/tr3.pdf | D:\Altium\Altium_Component_Database\Source_Files\PassiveComponents\PassiveComponents.SchLib | Fix_Polarized_Capacitor | D:\Altium\Altium_Component_Database\Source_Files\PassiveComponents\PassiveComponents.PcbLib | D:\Altium\Altium_Component_Database\Source_Files\PassiveComponents\PassiveComponents.PcbLib | D:\Altium\Altium_Component_Database\Source_Files\PassiveComponents\PassiveComponents.PcbLib | VISHAY_TANTAMOUNT-293D/593D/TR3_D_N | VISHAY_TANTAMOUNT-293D/593D/TR3_D_L | VISHAY_TANTAMOUNT-293D/593D/TR3_D_M | 15u
Vishay Sprague | TR3D156K035C0225 | Digi-Key | 718-1535-2-ND | Tantalum Capacitor | TANTAMOUNT®, TR3 | 15 µF | ±10% | 35 V | 225mOhm | -55°C ~ 125°C | Molded | D | 2917 (7343 Metric) | 0.287" L x 0.169" W (7.30mm x 4.30mm) | 0.122" (3.10mm) | 15 µF | 15 µF ±10% 35 V 225mOhm -55°C ~ 125°C Molded 2917 (7343 Metric) | - | RoHS & Green | https://www.vishay.com/docs/40080/tr3.pdf | D:\Altium\Altium_Component_Database\Source_Files\PassiveComponents\PassiveComponents.SchLib | Fix_Polarized_Capacitor | D:\Altium\Altium_Component_Database\Source_Files\PassiveComponents\PassiveComponents.PcbLib | D:\Altium\Altium_Component_Database\Source_Files\PassiveComponents\PassiveComponents.PcbLib | D:\Altium\Altium_Component_Database\Source_Files\PassiveComponents\PassiveComponents.PcbLib | VISHAY_TANTAMOUNT-293D/593D/TR3_D_N | VISHAY_TANTAMOUNT-293D/593D/TR3_D_L | VISHAY_TANTAMOUNT-293D/593D/TR3_D_M | 15u
Vishay Sprague | TR3D156K035C0150 | Digi-Key | 718-1536-2-ND | Tantalum Capacitor | TANTAMOUNT®, TR3 | 15 µF | ±10% | 35 V | 150mOhm | -55°C ~ 125°C | Molded | D | 2917 (7343 Metric) | 0.287" L x 0.169" W (7.30mm x 4.30mm) | 0.122" (3.10mm) | 15 µF | 15 µF ±10% 35 V 150mOhm -55°C ~ 125°C Molded 2917 (7343 Metric) | - | RoHS & Green | https://www.vishay.com/docs/40080/tr3.pdf | D:\Altium\Altium_Component_Database\Source_Files\PassiveComponents\PassiveComponents.SchLib | Fix_Polarized_Capacitor | D:\Altium\Altium_Component_Database\Source_Files\PassiveComponents\PassiveComponents.PcbLib | D:\Altium\Altium_Component_Database\Source_Files\PassiveComponents\PassiveComponents.PcbLib | D:\Altium\Altium_Component_Database\Source_Files\PassiveComponents\PassiveComponents.PcbLib | VISHAY_TANTAMOUNT-293D/593D/TR3_D_N | VISHAY_TANTAMOUNT-293D/593D/TR3_D_L | VISHAY_TANTAMOUNT-293D/593D/TR3_D_M | 15u
Vishay Sprague | TR3D226K035C0300 | Digi-Key | 718-1346-2-ND | Tantalum Capacitor | TANTAMOUNT®, TR3 | 22 µF | ±10% | 35 V | 300mOhm | -55°C ~ 125°C | Molded | D | 2917 (7343 Metric) | 0.287" L x 0.169" W (7.30mm x 4.30mm) | 0.122" (3.10mm) | 22 µF | 22 µF ±10% 35 V 300mOhm -55°C ~ 125°C Molded 2917 (7343 Metric) | - | RoHS & Green | https://www.vishay.com/docs/40080/tr3.pdf | D:\Altium\Altium_Component_Database\Source_Files\PassiveComponents\PassiveComponents.SchLib | Fix_Polarized_Capacitor | D:\Altium\Altium_Component_Database\Source_Files\PassiveComponents\PassiveComponents.PcbLib | D:\Altium\Altium_Component_Database\Source_Files\PassiveComponents\PassiveComponents.PcbLib | D:\Altium\Altium_Component_Database\Source_Files\PassiveComponents\PassiveComponents.PcbLib | VISHAY_TANTAMOUNT-293D/593D/TR3_D_N | VISHAY_TANTAMOUNT-293D/593D/TR3_D_L | VISHAY_TANTAMOUNT-293D/593D/TR3_D_M | 22u
Vishay Sprague | TR3D226K035C0400 | Digi-Key | 718-1776-2-ND | Tantalum Capacitor | TANTAMOUNT®, TR3 | 22 µF | ±10% | 35 V | 400mOhm | -55°C ~ 125°C | Molded | D | 2917 (7343 Metric) | 0.287" L x 0.169" W (7.30mm x 4.30mm) | 0.122" (3.10mm) | 22 µF | 22 µF ±10% 35 V 400mOhm -55°C ~ 125°C Molded 2917 (7343 Metric) | - | RoHS & Green | https://www.vishay.com/docs/40080/tr3.pdf | D:\Altium\Altium_Component_Database\Source_Files\PassiveComponents\PassiveComponents.SchLib | Fix_Polarized_Capacitor | D:\Altium\Altium_Component_Database\Source_Files\PassiveComponents\PassiveComponents.PcbLib | D:\Altium\Altium_Component_Database\Source_Files\PassiveComponents\PassiveComponents.PcbLib | D:\Altium\Altium_Component_Database\Source_Files\PassiveComponents\PassiveComponents.PcbLib | VISHAY_TANTAMOUNT-293D/593D/TR3_D_N | VISHAY_TANTAMOUNT-293D/593D/TR3_D_L | VISHAY_TANTAMOUNT-293D/593D/TR3_D_M | 22u
Vishay Sprague | TR3D226K035C0200 | Digi-Key | 718-1541-2-ND | Tantalum Capacitor | TANTAMOUNT®, TR3 | 22 µF | ±10% | 35 V | 200mOhm | -55°C ~ 125°C | Molded | D | 2917 (7343 Metric) | 0.287" L x 0.169" W (7.30mm x 4.30mm) | 0.122" (3.10mm) | 22 µF | 22 µF ±10% 35 V 200mOhm -55°C ~ 125°C Molded 2917 (7343 Metric) | - | RoHS & Green | https://www.vishay.com/docs/40080/tr3.pdf | D:\Altium\Altium_Component_Database\Source_Files\PassiveComponents\PassiveComponents.SchLib | Fix_Polarized_Capacitor | D:\Altium\Altium_Component_Database\Source_Files\PassiveComponents\PassiveComponents.PcbLib | D:\Altium\Altium_Component_Database\Source_Files\PassiveComponents\PassiveComponents.PcbLib | D:\Altium\Altium_Component_Database\Source_Files\PassiveComponents\PassiveComponents.PcbLib | VISHAY_TANTAMOUNT-293D/593D/TR3_D_N | VISHAY_TANTAMOUNT-293D/593D/TR3_D_L | VISHAY_TANTAMOUNT-293D/593D/TR3_D_M | 22u
Vishay Sprague | TR3D226K025C0200 | Digi-Key | 718-1345-2-ND | Tantalum Capacitor | TANTAMOUNT®, TR3 | 22 µF | ±10% | 25 V | 200mOhm | -55°C ~ 125°C | Molded | D | 2917 (7343 Metric) | 0.287" L x 0.169" W (7.30mm x 4.30mm) | 0.122" (3.10mm) | 22 µF | 22 µF ±10% 25 V 200mOhm -55°C ~ 125°C Molded 2917 (7343 Metric) | - | RoHS & Green | https://www.vishay.com/docs/40080/tr3.pdf | D:\Altium\Altium_Component_Database\Source_Files\PassiveComponents\PassiveComponents.SchLib | Fix_Polarized_Capacitor | D:\Altium\Altium_Component_Database\Source_Files\PassiveComponents\PassiveComponents.PcbLib | D:\Altium\Altium_Component_Database\Source_Files\PassiveComponents\PassiveComponents.PcbLib | D:\Altium\Altium_Component_Database\Source_Files\PassiveComponents\PassiveComponents.PcbLib | VISHAY_TANTAMOUNT-293D/593D/TR3_D_N | VISHAY_TANTAMOUNT-293D/593D/TR3_D_L | VISHAY_TANTAMOUNT-293D/593D/TR3_D_M | 22u
Vishay Sprague | TR3D226K035C0250 | Digi-Key | 718-1540-2-ND | Tantalum Capacitor | TANTAMOUNT®, TR3 | 22 µF | ±10% | 35 V | 250mOhm | -55°C ~ 125°C | Molded | D | 2917 (7343 Metric) | 0.287" L x 0.169" W (7.30mm x 4.30mm) | 0.122" (3.10mm) | 22 µF | 22 µF ±10% 35 V 250mOhm -55°C ~ 125°C Molded 2917 (7343 Metric) | - | RoHS & Green | https://www.vishay.com/docs/40080/tr3.pdf | D:\Altium\Altium_Component_Database\Source_Files\PassiveComponents\PassiveComponents.SchLib | Fix_Polarized_Capacitor | D:\Altium\Altium_Component_Database\Source_Files\PassiveComponents\PassiveComponents.PcbLib | D:\Altium\Altium_Component_Database\Source_Files\PassiveComponents\PassiveComponents.PcbLib | D:\Altium\Altium_Component_Database\Source_Files\PassiveComponents\PassiveComponents.PcbLib | VISHAY_TANTAMOUNT-293D/593D/TR3_D_N | VISHAY_TANTAMOUNT-293D/593D/TR3_D_L | VISHAY_TANTAMOUNT-293D/593D/TR3_D_M | 22u
Vishay Sprague | TR3D226K035C0275 | Digi-Key | 718-1539-2-ND | Tantalum Capacitor | TANTAMOUNT®, TR3 | 22 µF | ±10% | 35 V | 275mOhm | -55°C ~ 125°C | Molded | D | 2917 (7343 Metric) | 0.287" L x 0.169" W (7.30mm x 4.30mm) | 0.122" (3.10mm) | 22 µF | 22 µF ±10% 35 V 275mOhm -55°C ~ 125°C Molded 2917 (7343 Metric) | - | RoHS & Green | https://www.vishay.com/docs/40080/tr3.pdf | D:\Altium\Altium_Component_Database\Source_Files\PassiveComponents\PassiveComponents.SchLib | Fix_Polarized_Capacitor | D:\Altium\Altium_Component_Database\Source_Files\PassiveComponents\PassiveComponents.PcbLib | D:\Altium\Altium_Component_Database\Source_Files\PassiveComponents\PassiveComponents.PcbLib | D:\Altium\Altium_Component_Database\Source_Files\PassiveComponents\PassiveComponents.PcbLib | VISHAY_TANTAMOUNT-293D/593D/TR3_D_N | VISHAY_TANTAMOUNT-293D/593D/TR3_D_L | VISHAY_TANTAMOUNT-293D/593D/TR3_D_M | 22u
Vishay Sprague | TR3D336K016C0150 | Digi-Key | 718-1350-2-ND | Tantalum Capacitor | TANTAMOUNT®, TR3 | 33 µF | ±10% | 16 V | 150mOhm | -55°C ~ 125°C | Molded | D | 2917 (7343 Metric) | 0.287" L x 0.169" W (7.30mm x 4.30mm) | 0.122" (3.10mm) | 33 µF | 33 µF ±10% 16 V 150mOhm -55°C ~ 125°C Molded 2917 (7343 Metric) | - | RoHS & Green | https://www.vishay.com/docs/40080/tr3.pdf | D:\Altium\Altium_Component_Database\Source_Files\PassiveComponents\PassiveComponents.SchLib | Fix_Polarized_Capacitor | D:\Altium\Altium_Component_Database\Source_Files\PassiveComponents\PassiveComponents.PcbLib | D:\Altium\Altium_Component_Database\Source_Files\PassiveComponents\PassiveComponents.PcbLib | D:\Altium\Altium_Component_Database\Source_Files\PassiveComponents\PassiveComponents.PcbLib | VISHAY_TANTAMOUNT-293D/593D/TR3_D_N | VISHAY_TANTAMOUNT-293D/593D/TR3_D_L | VISHAY_TANTAMOUNT-293D/593D/TR3_D_M | 33u
Vishay Sprague | TR3D336K025C0200 | Digi-Key | 718-1856-2-ND | Tantalum Capacitor | TANTAMOUNT®, TR3 | 33 µF | ±10% | 25 V | 200mOhm | -55°C ~ 125°C | Molded | D | 2917 (7343 Metric) | 0.287" L x 0.169" W (7.30mm x 4.30mm) | 0.122" (3.10mm) | 33 µF | 33 µF ±10% 25 V 200mOhm -55°C ~ 125°C Molded 2917 (7343 Metric) | - | RoHS & Green | https://www.vishay.com/docs/40080/tr3.pdf | D:\Altium\Altium_Component_Database\Source_Files\PassiveComponents\PassiveComponents.SchLib | Fix_Polarized_Capacitor | D:\Altium\Altium_Component_Database\Source_Files\PassiveComponents\PassiveComponents.PcbLib | D:\Altium\Altium_Component_Database\Source_Files\PassiveComponents\PassiveComponents.PcbLib | D:\Altium\Altium_Component_Database\Source_Files\PassiveComponents\PassiveComponents.PcbLib | VISHAY_TANTAMOUNT-293D/593D/TR3_D_N | VISHAY_TANTAMOUNT-293D/593D/TR3_D_L | VISHAY_TANTAMOUNT-293D/593D/TR3_D_M | 33u
Vishay Sprague | TR3D336K020C0200 | Digi-Key | 718-1351-2-ND | Tantalum Capacitor | TANTAMOUNT®, TR3 | 33 µF | ±10% | 20 V | 200mOhm | -55°C ~ 125°C | Molded | D | 2917 (7343 Metric) | 0.287" L x 0.169" W (7.30mm x 4.30mm) | 0.122" (3.10mm) | 33 µF | 33 µF ±10% 20 V 200mOhm -55°C ~ 125°C Molded 2917 (7343 Metric) | - | RoHS & Green | https://www.vishay.com/docs/40080/tr3.pdf | D:\Altium\Altium_Component_Database\Source_Files\PassiveComponents\PassiveComponents.SchLib | Fix_Polarized_Capacitor | D:\Altium\Altium_Component_Database\Source_Files\PassiveComponents\PassiveComponents.PcbLib | D:\Altium\Altium_Component_Database\Source_Files\PassiveComponents\PassiveComponents.PcbLib | D:\Altium\Altium_Component_Database\Source_Files\PassiveComponents\PassiveComponents.PcbLib | VISHAY_TANTAMOUNT-293D/593D/TR3_D_N | VISHAY_TANTAMOUNT-293D/593D/TR3_D_L | VISHAY_TANTAMOUNT-293D/593D/TR3_D_M | 33u
Vishay Sprague | TR3D476K025C0250 | Digi-Key | 718-1524-2-ND | Tantalum Capacitor | TANTAMOUNT®, TR3 | 47 µF | ±10% | 25 V | 250mOhm | -55°C ~ 125°C | Molded | D | 2917 (7343 Metric) | 0.287" L x 0.169" W (7.30mm x 4.30mm) | 0.122" (3.10mm) | 47 µF | 47 µF ±10% 25 V 250mOhm -55°C ~ 125°C Molded 2917 (7343 Metric) | - | RoHS & Green | https://www.vishay.com/docs/40080/tr3.pdf | D:\Altium\Altium_Component_Database\Source_Files\PassiveComponents\PassiveComponents.SchLib | Fix_Polarized_Capacitor | D:\Altium\Altium_Component_Database\Source_Files\PassiveComponents\PassiveComponents.PcbLib | D:\Altium\Altium_Component_Database\Source_Files\PassiveComponents\PassiveComponents.PcbLib | D:\Altium\Altium_Component_Database\Source_Files\PassiveComponents\PassiveComponents.PcbLib | VISHAY_TANTAMOUNT-293D/593D/TR3_D_N | VISHAY_TANTAMOUNT-293D/593D/TR3_D_L | VISHAY_TANTAMOUNT-293D/593D/TR3_D_M | 47u
Vishay Sprague | TR3D476K025C0150 | Digi-Key | 718-1525-2-ND | Tantalum Capacitor | TANTAMOUNT®, TR3 | 47 µF | ±10% | 25 V | 150mOhm | -55°C ~ 125°C | Molded | D | 2917 (7343 Metric) | 0.287" L x 0.169" W (7.30mm x 4.30mm) | 0.122" (3.10mm) | 47 µF | 47 µF ±10% 25 V 150mOhm -55°C ~ 125°C Molded 2917 (7343 Metric) | - | RoHS & Green | https://www.vishay.com/docs/40080/tr3.pdf | D:\Altium\Altium_Component_Database\Source_Files\PassiveComponents\PassiveComponents.SchLib | Fix_Polarized_Capacitor | D:\Altium\Altium_Component_Database\Source_Files\PassiveComponents\PassiveComponents.PcbLib | D:\Altium\Altium_Component_Database\Source_Files\PassiveComponents\PassiveComponents.PcbLib | D:\Altium\Altium_Component_Database\Source_Files\PassiveComponents\PassiveComponents.PcbLib | VISHAY_TANTAMOUNT-293D/593D/TR3_D_N | VISHAY_TANTAMOUNT-293D/593D/TR3_D_L | VISHAY_TANTAMOUNT-293D/593D/TR3_D_M | 47u
Vishay Sprague | TR3D476K016C0100 | Digi-Key | 718-1360-2-ND | Tantalum Capacitor | TANTAMOUNT®, TR3 | 47 µF | ±10% | 16 V | 100mOhm | -55°C ~ 125°C | Molded | D | 2917 (7343 Metric) | 0.287" L x 0.169" W (7.30mm x 4.30mm) | 0.122" (3.10mm) | 47 µF | 47 µF ±10% 16 V 100mOhm -55°C ~ 125°C Molded 2917 (7343 Metric) | - | RoHS & Green | https://www.vishay.com/docs/40080/tr3.pdf | D:\Altium\Altium_Component_Database\Source_Files\PassiveComponents\PassiveComponents.SchLib | Fix_Polarized_Capacitor | D:\Altium\Altium_Component_Database\Source_Files\PassiveComponents\PassiveComponents.PcbLib | D:\Altium\Altium_Component_Database\Source_Files\PassiveComponents\PassiveComponents.PcbLib | D:\Altium\Altium_Component_Database\Source_Files\PassiveComponents\PassiveComponents.PcbLib | VISHAY_TANTAMOUNT-293D/593D/TR3_D_N | VISHAY_TANTAMOUNT-293D/593D/TR3_D_L | VISHAY_TANTAMOUNT-293D/593D/TR3_D_M | 47u
Vishay Sprague | TR3D476K010C0100 | Digi-Key | 718-1359-2-ND | Tantalum Capacitor | TANTAMOUNT®, TR3 | 47 µF | ±10% | 10 V | 100mOhm | -55°C ~ 125°C | Molded | D | 2917 (7343 Metric) | 0.287" L x 0.169" W (7.30mm x 4.30mm) | 0.122" (3.10mm) | 47 µF | 47 µF ±10% 10 V 100mOhm -55°C ~ 125°C Molded 2917 (7343 Metric) | - | RoHS & Green | https://www.vishay.com/docs/40080/tr3.pdf | D:\Altium\Altium_Component_Database\Source_Files\PassiveComponents\PassiveComponents.SchLib | Fix_Polarized_Capacitor | D:\Altium\Altium_Component_Database\Source_Files\PassiveComponents\PassiveComponents.PcbLib | D:\Altium\Altium_Component_Database\Source_Files\PassiveComponents\PassiveComponents.PcbLib | D:\Altium\Altium_Component_Database\Source_Files\PassiveComponents\PassiveComponents.PcbLib | VISHAY_TANTAMOUNT-293D/593D/TR3_D_N | VISHAY_TANTAMOUNT-293D/593D/TR3_D_L | VISHAY_TANTAMOUNT-293D/593D/TR3_D_M | 47u
Vishay Sprague | TR3D476K016C0150 | Digi-Key | 718-1361-2-ND | Tantalum Capacitor | TANTAMOUNT®, TR3 | 47 µF | ±10% | 16 V | 150mOhm | -55°C ~ 125°C | Molded | D | 2917 (7343 Metric) | 0.287" L x 0.169" W (7.30mm x 4.30mm) | 0.122" (3.10mm) | 47 µF | 47 µF ±10% 16 V 150mOhm -55°C ~ 125°C Molded 2917 (7343 Metric) | - | RoHS & Green | https://www.vishay.com/docs/40080/tr3.pdf | D:\Altium\Altium_Component_Database\Source_Files\PassiveComponents\PassiveComponents.SchLib | Fix_Polarized_Capacitor | D:\Altium\Altium_Component_Database\Source_Files\PassiveComponents\PassiveComponents.PcbLib | D:\Altium\Altium_Component_Database\Source_Files\PassiveComponents\PassiveComponents.PcbLib | D:\Altium\Altium_Component_Database\Source_Files\PassiveComponents\PassiveComponents.PcbLib | VISHAY_TANTAMOUNT-293D/593D/TR3_D_N | VISHAY_TANTAMOUNT-293D/593D/TR3_D_L | VISHAY_TANTAMOUNT-293D/593D/TR3_D_M | 47u
Vishay Sprague | TR3D476K020C0150 | Digi-Key | 718-1363-2-ND | Tantalum Capacitor | TANTAMOUNT®, TR3 | 47 µF | ±10% | 20 V | 150mOhm | -55°C ~ 125°C | Molded | D | 2917 (7343 Metric) | 0.287" L x 0.169" W (7.30mm x 4.30mm) | 0.122" (3.10mm) | 47 µF | 47 µF ±10% 20 V 150mOhm -55°C ~ 125°C Molded 2917 (7343 Metric) | - | RoHS & Green | https://www.vishay.com/docs/40080/tr3.pdf | D:\Altium\Altium_Component_Database\Source_Files\PassiveComponents\PassiveComponents.SchLib | Fix_Polarized_Capacitor | D:\Altium\Altium_Component_Database\Source_Files\PassiveComponents\PassiveComponents.PcbLib | D:\Altium\Altium_Component_Database\Source_Files\PassiveComponents\PassiveComponents.PcbLib | D:\Altium\Altium_Component_Database\Source_Files\PassiveComponents\PassiveComponents.PcbLib | VISHAY_TANTAMOUNT-293D/593D/TR3_D_N | VISHAY_TANTAMOUNT-293D/593D/TR3_D_L | VISHAY_TANTAMOUNT-293D/593D/TR3_D_M | 47u
Vishay Sprague | TR3D476K025C0100 | Digi-Key | 718-1526-2-ND | Tantalum Capacitor | TANTAMOUNT®, TR3 | 47 µF | ±10% | 25 V | 100mOhm | -55°C ~ 125°C | Molded | D | 2917 (7343 Metric) | 0.287" L x 0.169" W (7.30mm x 4.30mm) | 0.122" (3.10mm) | 47 µF | 47 µF ±10% 25 V 100mOhm -55°C ~ 125°C Molded 2917 (7343 Metric) | - | RoHS & Green | https://www.vishay.com/docs/40080/tr3.pdf | D:\Altium\Altium_Component_Database\Source_Files\PassiveComponents\PassiveComponents.SchLib | Fix_Polarized_Capacitor | D:\Altium\Altium_Component_Database\Source_Files\PassiveComponents\PassiveComponents.PcbLib | D:\Altium\Altium_Component_Database\Source_Files\PassiveComponents\PassiveComponents.PcbLib | D:\Altium\Altium_Component_Database\Source_Files\PassiveComponents\PassiveComponents.PcbLib | VISHAY_TANTAMOUNT-293D/593D/TR3_D_N | VISHAY_TANTAMOUNT-293D/593D/TR3_D_L | VISHAY_TANTAMOUNT-293D/593D/TR3_D_M | 47u
Vishay Sprague | TR3D476K020C0100 | Digi-Key | 718-1362-2-ND | Tantalum Capacitor | TANTAMOUNT®, TR3 | 47 µF | ±10% | 20 V | 100mOhm | -55°C ~ 125°C | Molded | D | 2917 (7343 Metric) | 0.287" L x 0.169" W (7.30mm x 4.30mm) | 0.122" (3.10mm) | 47 µF | 47 µF ±10% 20 V 100mOhm -55°C ~ 125°C Molded 2917 (7343 Metric) | - | RoHS & Green | https://www.vishay.com/docs/40080/tr3.pdf | D:\Altium\Altium_Component_Database\Source_Files\PassiveComponents\PassiveComponents.SchLib | Fix_Polarized_Capacitor | D:\Altium\Altium_Component_Database\Source_Files\PassiveComponents\PassiveComponents.PcbLib | D:\Altium\Altium_Component_Database\Source_Files\PassiveComponents\PassiveComponents.PcbLib | D:\Altium\Altium_Component_Database\Source_Files\PassiveComponents\PassiveComponents.PcbLib | VISHAY_TANTAMOUNT-293D/593D/TR3_D_N | VISHAY_TANTAMOUNT-293D/593D/TR3_D_L | VISHAY_TANTAMOUNT-293D/593D/TR3_D_M | 47u
Vishay Sprague | TR3D686K020C0150 | Digi-Key | 718-1366-2-ND | Tantalum Capacitor | TANTAMOUNT®, TR3 | 68 µF | ±10% | 20 V | 150mOhm | -55°C ~ 125°C | Molded | D | 2917 (7343 Metric) | 0.287" L x 0.169" W (7.30mm x 4.30mm) | 0.122" (3.10mm) | 68 µF | 68 µF ±10% 20 V 150mOhm -55°C ~ 125°C Molded 2917 (7343 Metric) | - | RoHS & Green | https://www.vishay.com/docs/40080/tr3.pdf | D:\Altium\Altium_Component_Database\Source_Files\PassiveComponents\PassiveComponents.SchLib | Fix_Polarized_Capacitor | D:\Altium\Altium_Component_Database\Source_Files\PassiveComponents\PassiveComponents.PcbLib | D:\Altium\Altium_Component_Database\Source_Files\PassiveComponents\PassiveComponents.PcbLib | D:\Altium\Altium_Component_Database\Source_Files\PassiveComponents\PassiveComponents.PcbLib | VISHAY_TANTAMOUNT-293D/593D/TR3_D_N | VISHAY_TANTAMOUNT-293D/593D/TR3_D_L | VISHAY_TANTAMOUNT-293D/593D/TR3_D_M | 68u
Vishay Sprague | TR3D686M016C0070 | Digi-Key | 718-TR3D686M016C0070TR-ND | Tantalum Capacitor | TANTAMOUNT®, TR3 | 68 µF | ±20% | 16 V | 70mOhm | -55°C ~ 125°C | Molded | D | 2917 (7343 Metric) | 0.287" L x 0.169" W (7.30mm x 4.30mm) | 0.122" (3.10mm) | 68 µF | 68 µF ±20% 16 V 70mOhm -55°C ~ 125°C Molded 2917 (7343 Metric) | - | RoHS & Green | https://www.vishay.com/docs/40080/tr3.pdf | D:\Altium\Altium_Component_Database\Source_Files\PassiveComponents\PassiveComponents.SchLib | Fix_Polarized_Capacitor | D:\Altium\Altium_Component_Database\Source_Files\PassiveComponents\PassiveComponents.PcbLib | D:\Altium\Altium_Component_Database\Source_Files\PassiveComponents\PassiveComponents.PcbLib | D:\Altium\Altium_Component_Database\Source_Files\PassiveComponents\PassiveComponents.PcbLib | VISHAY_TANTAMOUNT-293D/593D/TR3_D_N | VISHAY_TANTAMOUNT-293D/593D/TR3_D_L | VISHAY_TANTAMOUNT-293D/593D/TR3_D_M | 68u
Vishay Sprague | TR3D686K020C0115 | Digi-Key | 718-1860-2-ND | Tantalum Capacitor | TANTAMOUNT®, TR3 | 68 µF | ±10% | 20 V | 115mOhm | -55°C ~ 125°C | Molded | D | 2917 (7343 Metric) | 0.287" L x 0.169" W (7.30mm x 4.30mm) | 0.122" (3.10mm) | 68 µF | 68 µF ±10% 20 V 115mOhm -55°C ~ 125°C Molded 2917 (7343 Metric) | - | RoHS & Green | https://www.vishay.com/docs/40080/tr3.pdf | D:\Altium\Altium_Component_Database\Source_Files\PassiveComponents\PassiveComponents.SchLib | Fix_Polarized_Capacitor | D:\Altium\Altium_Component_Database\Source_Files\PassiveComponents\PassiveComponents.PcbLib | D:\Altium\Altium_Component_Database\Source_Files\PassiveComponents\PassiveComponents.PcbLib | D:\Altium\Altium_Component_Database\Source_Files\PassiveComponents\PassiveComponents.PcbLib | VISHAY_TANTAMOUNT-293D/593D/TR3_D_N | VISHAY_TANTAMOUNT-293D/593D/TR3_D_L | VISHAY_TANTAMOUNT-293D/593D/TR3_D_M | 68u
Vishay Sprague | TR3D107K016C0075 | Digi-Key | 718-1773-2-ND | Tantalum Capacitor | TANTAMOUNT®, TR3 | 100 µF | ±10% | 16 V | 75mOhm | -55°C ~ 125°C | Molded | D | 2917 (7343 Metric) | 0.287" L x 0.169" W (7.30mm x 4.30mm) | 0.122" (3.10mm) | 100 µF | 100 µF ±10% 16 V 75mOhm -55°C ~ 125°C Molded 2917 (7343 Metric) | - | RoHS & Green | https://www.vishay.com/docs/40080/tr3.pdf | D:\Altium\Altium_Component_Database\Source_Files\PassiveComponents\PassiveComponents.SchLib | Fix_Polarized_Capacitor | D:\Altium\Altium_Component_Database\Source_Files\PassiveComponents\PassiveComponents.PcbLib | D:\Altium\Altium_Component_Database\Source_Files\PassiveComponents\PassiveComponents.PcbLib | D:\Altium\Altium_Component_Database\Source_Files\PassiveComponents\PassiveComponents.PcbLib | VISHAY_TANTAMOUNT-293D/593D/TR3_D_N | VISHAY_TANTAMOUNT-293D/593D/TR3_D_L | VISHAY_TANTAMOUNT-293D/593D/TR3_D_M | 100u
Vishay Sprague | TR3D107K016C0100 | Digi-Key | 718-1339-2-ND | Tantalum Capacitor | TANTAMOUNT®, TR3 | 100 µF | ±10% | 16 V | 100mOhm | -55°C ~ 125°C | Molded | D | 2917 (7343 Metric) | 0.287" L x 0.169" W (7.30mm x 4.30mm) | 0.122" (3.10mm) | 100 µF | 100 µF ±10% 16 V 100mOhm -55°C ~ 125°C Molded 2917 (7343 Metric) | - | RoHS & Green | https://www.vishay.com/docs/40080/tr3.pdf | D:\Altium\Altium_Component_Database\Source_Files\PassiveComponents\PassiveComponents.SchLib | Fix_Polarized_Capacitor | D:\Altium\Altium_Component_Database\Source_Files\PassiveComponents\PassiveComponents.PcbLib | D:\Altium\Altium_Component_Database\Source_Files\PassiveComponents\PassiveComponents.PcbLib | D:\Altium\Altium_Component_Database\Source_Files\PassiveComponents\PassiveComponents.PcbLib | VISHAY_TANTAMOUNT-293D/593D/TR3_D_N | VISHAY_TANTAMOUNT-293D/593D/TR3_D_L | VISHAY_TANTAMOUNT-293D/593D/TR3_D_M | 100u
Vishay Sprague | TR3D107K010C0050 | Digi-Key | 718-1464-2-ND | Tantalum Capacitor | TANTAMOUNT®, TR3 | 100 µF | ±10% | 10 V | 50mOhm | -55°C ~ 125°C | Molded | D | 2917 (7343 Metric) | 0.287" L x 0.169" W (7.30mm x 4.30mm) | 0.122" (3.10mm) | 100 µF | 100 µF ±10% 10 V 50mOhm -55°C ~ 125°C Molded 2917 (7343 Metric) | - | RoHS & Green | https://www.vishay.com/docs/40080/tr3.pdf | D:\Altium\Altium_Component_Database\Source_Files\PassiveComponents\PassiveComponents.SchLib | Fix_Polarized_Capacitor | D:\Altium\Altium_Component_Database\Source_Files\PassiveComponents\PassiveComponents.PcbLib | D:\Altium\Altium_Component_Database\Source_Files\PassiveComponents\PassiveComponents.PcbLib | D:\Altium\Altium_Component_Database\Source_Files\PassiveComponents\PassiveComponents.PcbLib | VISHAY_TANTAMOUNT-293D/593D/TR3_D_N | VISHAY_TANTAMOUNT-293D/593D/TR3_D_L | VISHAY_TANTAMOUNT-293D/593D/TR3_D_M | 100u
Vishay Sprague | TR3D107K016C0125 | Digi-Key | 718-1340-2-ND | Tantalum Capacitor | TANTAMOUNT®, TR3 | 100 µF | ±10% | 16 V | 125mOhm | -55°C ~ 125°C | Molded | D | 2917 (7343 Metric) | 0.287" L x 0.169" W (7.30mm x 4.30mm) | 0.122" (3.10mm) | 100 µF | 100 µF ±10% 16 V 125mOhm -55°C ~ 125°C Molded 2917 (7343 Metric) | - | RoHS & Green | https://www.vishay.com/docs/40080/tr3.pdf | D:\Altium\Altium_Component_Database\Source_Files\PassiveComponents\PassiveComponents.SchLib | Fix_Polarized_Capacitor | D:\Altium\Altium_Component_Database\Source_Files\PassiveComponents\PassiveComponents.PcbLib | D:\Altium\Altium_Component_Database\Source_Files\PassiveComponents\PassiveComponents.PcbLib | D:\Altium\Altium_Component_Database\Source_Files\PassiveComponents\PassiveComponents.PcbLib | VISHAY_TANTAMOUNT-293D/593D/TR3_D_N | VISHAY_TANTAMOUNT-293D/593D/TR3_D_L | VISHAY_TANTAMOUNT-293D/593D/TR3_D_M | 100u
Vishay Sprague | TR3D107K010C0100 | Digi-Key | 718-1338-2-ND | Tantalum Capacitor | TANTAMOUNT®, TR3 | 100 µF | ±10% | 10 V | 100mOhm | -55°C ~ 125°C | Molded | D | 2917 (7343 Metric) | 0.287" L x 0.169" W (7.30mm x 4.30mm) | 0.122" (3.10mm) | 100 µF | 100 µF ±10% 10 V 100mOhm -55°C ~ 125°C Molded 2917 (7343 Metric) | - | RoHS & Green | https://www.vishay.com/docs/40080/tr3.pdf | D:\Altium\Altium_Component_Database\Source_Files\PassiveComponents\PassiveComponents.SchLib | Fix_Polarized_Capacitor | D:\Altium\Altium_Component_Database\Source_Files\PassiveComponents\PassiveComponents.PcbLib | D:\Altium\Altium_Component_Database\Source_Files\PassiveComponents\PassiveComponents.PcbLib | D:\Altium\Altium_Component_Database\Source_Files\PassiveComponents\PassiveComponents.PcbLib | VISHAY_TANTAMOUNT-293D/593D/TR3_D_N | VISHAY_TANTAMOUNT-293D/593D/TR3_D_L | VISHAY_TANTAMOUNT-293D/593D/TR3_D_M | 100u
Vishay Sprague | TR3D107K010C0080 | Digi-Key | 718-1337-2-ND | Tantalum Capacitor | TANTAMOUNT®, TR3 | 100 µF | ±10% | 10 V | 80mOhm | -55°C ~ 125°C | Molded | D | 2917 (7343 Metric) | 0.287" L x 0.169" W (7.30mm x 4.30mm) | 0.122" (3.10mm) | 100 µF | 100 µF ±10% 10 V 80mOhm -55°C ~ 125°C Molded 2917 (7343 Metric) | - | RoHS & Green | https://www.vishay.com/docs/40080/tr3.pdf | D:\Altium\Altium_Component_Database\Source_Files\PassiveComponents\PassiveComponents.SchLib | Fix_Polarized_Capacitor | D:\Altium\Altium_Component_Database\Source_Files\PassiveComponents\PassiveComponents.PcbLib | D:\Altium\Altium_Component_Database\Source_Files\PassiveComponents\PassiveComponents.PcbLib | D:\Altium\Altium_Component_Database\Source_Files\PassiveComponents\PassiveComponents.PcbLib | VISHAY_TANTAMOUNT-293D/593D/TR3_D_N | VISHAY_TANTAMOUNT-293D/593D/TR3_D_L | VISHAY_TANTAMOUNT-293D/593D/TR3_D_M | 100u
Vishay Sprague | TR3D107M010C0100 | Digi-Key | 718-1978-2-ND | Tantalum Capacitor | TANTAMOUNT®, TR3 | 100 µF | ±20% | 10 V | 100mOhm | -55°C ~ 125°C | Molded | D | 2917 (7343 Metric) | 0.287" L x 0.169" W (7.30mm x 4.30mm) | 0.122" (3.10mm) | 100 µF | 100 µF ±20% 10 V 100mOhm -55°C ~ 125°C Molded 2917 (7343 Metric) | - | RoHS & Green | https://www.vishay.com/docs/40080/tr3.pdf | D:\Altium\Altium_Component_Database\Source_Files\PassiveComponents\PassiveComponents.SchLib | Fix_Polarized_Capacitor | D:\Altium\Altium_Component_Database\Source_Files\PassiveComponents\PassiveComponents.PcbLib | D:\Altium\Altium_Component_Database\Source_Files\PassiveComponents\PassiveComponents.PcbLib | D:\Altium\Altium_Component_Database\Source_Files\PassiveComponents\PassiveComponents.PcbLib | VISHAY_TANTAMOUNT-293D/593D/TR3_D_N | VISHAY_TANTAMOUNT-293D/593D/TR3_D_L | VISHAY_TANTAMOUNT-293D/593D/TR3_D_M | 100u
Vishay Sprague | TR3D107M010C0080 | Digi-Key | 718-TR3D107M010C0080TR-ND | Tantalum Capacitor | TANTAMOUNT®, TR3 | 100 µF | ±20% | 10 V | 80mOhm | -55°C ~ 125°C | Molded | D | 2917 (7343 Metric) | 0.287" L x 0.169" W (7.30mm x 4.30mm) | 0.122" (3.10mm) | 100 µF | 100 µF ±20% 10 V 80mOhm -55°C ~ 125°C Molded 2917 (7343 Metric) | - | RoHS & Green | https://www.vishay.com/docs/40080/tr3.pdf | D:\Altium\Altium_Component_Database\Source_Files\PassiveComponents\PassiveComponents.SchLib | Fix_Polarized_Capacitor | D:\Altium\Altium_Component_Database\Source_Files\PassiveComponents\PassiveComponents.PcbLib | D:\Altium\Altium_Component_Database\Source_Files\PassiveComponents\PassiveComponents.PcbLib | D:\Altium\Altium_Component_Database\Source_Files\PassiveComponents\PassiveComponents.PcbLib | VISHAY_TANTAMOUNT-293D/593D/TR3_D_N | VISHAY_TANTAMOUNT-293D/593D/TR3_D_L | VISHAY_TANTAMOUNT-293D/593D/TR3_D_M | 100u
Vishay Sprague | TR3D107K020C0080 | Digi-Key | 718-1774-2-ND | Tantalum Capacitor | TANTAMOUNT®, TR3 | 100 µF | ±10% | 20 V | 80mOhm | -55°C ~ 125°C | Molded | D | 2917 (7343 Metric) | 0.287" L x 0.169" W (7.30mm x 4.30mm) | 0.122" (3.10mm) | 100 µF | 100 µF ±10% 20 V 80mOhm -55°C ~ 125°C Molded 2917 (7343 Metric) | - | RoHS & Green | https://www.vishay.com/docs/40080/tr3.pdf | D:\Altium\Altium_Component_Database\Source_Files\PassiveComponents\PassiveComponents.SchLib | Fix_Polarized_Capacitor | D:\Altium\Altium_Component_Database\Source_Files\PassiveComponents\PassiveComponents.PcbLib | D:\Altium\Altium_Component_Database\Source_Files\PassiveComponents\PassiveComponents.PcbLib | D:\Altium\Altium_Component_Database\Source_Files\PassiveComponents\PassiveComponents.PcbLib | VISHAY_TANTAMOUNT-293D/593D/TR3_D_N | VISHAY_TANTAMOUNT-293D/593D/TR3_D_L | VISHAY_TANTAMOUNT-293D/593D/TR3_D_M | 100u
Vishay Sprague | TR3D107K010C0065 | Digi-Key | 718-1336-2-ND | Tantalum Capacitor | TANTAMOUNT®, TR3 | 100 µF | ±10% | 10 V | 65mOhm | -55°C ~ 125°C | Molded | D | 2917 (7343 Metric) | 0.287" L x 0.169" W (7.30mm x 4.30mm) | 0.122" (3.10mm) | 100 µF | 100 µF ±10% 10 V 65mOhm -55°C ~ 125°C Molded 2917 (7343 Metric) | - | RoHS & Green | https://www.vishay.com/docs/40080/tr3.pdf | D:\Altium\Altium_Component_Database\Source_Files\PassiveComponents\PassiveComponents.SchLib | Fix_Polarized_Capacitor | D:\Altium\Altium_Component_Database\Source_Files\PassiveComponents\PassiveComponents.PcbLib | D:\Altium\Altium_Component_Database\Source_Files\PassiveComponents\PassiveComponents.PcbLib | D:\Altium\Altium_Component_Database\Source_Files\PassiveComponents\PassiveComponents.PcbLib | VISHAY_TANTAMOUNT-293D/593D/TR3_D_N | VISHAY_TANTAMOUNT-293D/593D/TR3_D_L | VISHAY_TANTAMOUNT-293D/593D/TR3_D_M | 100u
Vishay Sprague | TR3D107M010C0065 | Digi-Key | 718-TR3D107M010C0065TR-ND | Tantalum Capacitor | TANTAMOUNT®, TR3 | 100 µF | ±20% | 10 V | 65mOhm | -55°C ~ 125°C | Molded | D | 2917 (7343 Metric) | 0.287" L x 0.169" W (7.30mm x 4.30mm) | 0.122" (3.10mm) | 100 µF | 100 µF ±20% 10 V 65mOhm -55°C ~ 125°C Molded 2917 (7343 Metric) | - | RoHS & Green | https://www.vishay.com/docs/40080/tr3.pdf | D:\Altium\Altium_Component_Database\Source_Files\PassiveComponents\PassiveComponents.SchLib | Fix_Polarized_Capacitor | D:\Altium\Altium_Component_Database\Source_Files\PassiveComponents\PassiveComponents.PcbLib | D:\Altium\Altium_Component_Database\Source_Files\PassiveComponents\PassiveComponents.PcbLib | D:\Altium\Altium_Component_Database\Source_Files\PassiveComponents\PassiveComponents.PcbLib | VISHAY_TANTAMOUNT-293D/593D/TR3_D_N | VISHAY_TANTAMOUNT-293D/593D/TR3_D_L | VISHAY_TANTAMOUNT-293D/593D/TR3_D_M | 100u
Vishay Sprague | TR3D107K016C0150 | Digi-Key | 718-1491-2-ND | Tantalum Capacitor | TANTAMOUNT®, TR3 | 100 µF | ±10% | 16 V | 150mOhm | -55°C ~ 125°C | Molded | D | 2917 (7343 Metric) | 0.287" L x 0.169" W (7.30mm x 4.30mm) | 0.122" (3.10mm) | 100 µF | 100 µF ±10% 16 V 150mOhm -55°C ~ 125°C Molded 2917 (7343 Metric) | - | RoHS & Green | https://www.vishay.com/docs/40080/tr3.pdf | D:\Altium\Altium_Component_Database\Source_Files\PassiveComponents\PassiveComponents.SchLib | Fix_Polarized_Capacitor | D:\Altium\Altium_Component_Database\Source_Files\PassiveComponents\PassiveComponents.PcbLib | D:\Altium\Altium_Component_Database\Source_Files\PassiveComponents\PassiveComponents.PcbLib | D:\Altium\Altium_Component_Database\Source_Files\PassiveComponents\PassiveComponents.PcbLib | VISHAY_TANTAMOUNT-293D/593D/TR3_D_N | VISHAY_TANTAMOUNT-293D/593D/TR3_D_L | VISHAY_TANTAMOUNT-293D/593D/TR3_D_M | 100u
Vishay Sprague | TR3D157K016C0100 | Digi-Key | 718-1494-2-ND | Tantalum Capacitor | TANTAMOUNT®, TR3 | 150 µF | ±10% | 16 V | 100mOhm | -55°C ~ 125°C | Molded | D | 2917 (7343 Metric) | 0.287" L x 0.169" W (7.30mm x 4.30mm) | 0.122" (3.10mm) | 150 µF | 150 µF ±10% 16 V 100mOhm -55°C ~ 125°C Molded 2917 (7343 Metric) | - | RoHS & Green | https://www.vishay.com/docs/40080/tr3.pdf | D:\Altium\Altium_Component_Database\Source_Files\PassiveComponents\PassiveComponents.SchLib | Fix_Polarized_Capacitor | D:\Altium\Altium_Component_Database\Source_Files\PassiveComponents\PassiveComponents.PcbLib | D:\Altium\Altium_Component_Database\Source_Files\PassiveComponents\PassiveComponents.PcbLib | D:\Altium\Altium_Component_Database\Source_Files\PassiveComponents\PassiveComponents.PcbLib | VISHAY_TANTAMOUNT-293D/593D/TR3_D_N | VISHAY_TANTAMOUNT-293D/593D/TR3_D_L | VISHAY_TANTAMOUNT-293D/593D/TR3_D_M | 150u
Vishay Sprague | TR3D157K010C0100 | Digi-Key | 718-1344-2-ND | Tantalum Capacitor | TANTAMOUNT®, TR3 | 150 µF | ±10% | 10 V | 100mOhm | -55°C ~ 125°C | Molded | D | 2917 (7343 Metric) | 0.287" L x 0.169" W (7.30mm x 4.30mm) | 0.122" (3.10mm) | 150 µF | 150 µF ±10% 10 V 100mOhm -55°C ~ 125°C Molded 2917 (7343 Metric) | - | RoHS & Green | https://www.vishay.com/docs/40080/tr3.pdf | D:\Altium\Altium_Component_Database\Source_Files\PassiveComponents\PassiveComponents.SchLib | Fix_Polarized_Capacitor | D:\Altium\Altium_Component_Database\Source_Files\PassiveComponents\PassiveComponents.PcbLib | D:\Altium\Altium_Component_Database\Source_Files\PassiveComponents\PassiveComponents.PcbLib | D:\Altium\Altium_Component_Database\Source_Files\PassiveComponents\PassiveComponents.PcbLib | VISHAY_TANTAMOUNT-293D/593D/TR3_D_N | VISHAY_TANTAMOUNT-293D/593D/TR3_D_L | VISHAY_TANTAMOUNT-293D/593D/TR3_D_M | 150u
Vishay Sprague | TR3D157K016C0060 | Digi-Key | 718-1775-2-ND | Tantalum Capacitor | TANTAMOUNT®, TR3 | 150 µF | ±10% | 16 V | 60mOhm | -55°C ~ 125°C | Molded | D | 2917 (7343 Metric) | 0.287" L x 0.169" W (7.30mm x 4.30mm) | 0.122" (3.10mm) | 150 µF | 150 µF ±10% 16 V 60mOhm -55°C ~ 125°C Molded 2917 (7343 Metric) | - | RoHS & Green | https://www.vishay.com/docs/40080/tr3.pdf | D:\Altium\Altium_Component_Database\Source_Files\PassiveComponents\PassiveComponents.SchLib | Fix_Polarized_Capacitor | D:\Altium\Altium_Component_Database\Source_Files\PassiveComponents\PassiveComponents.PcbLib | D:\Altium\Altium_Component_Database\Source_Files\PassiveComponents\PassiveComponents.PcbLib | D:\Altium\Altium_Component_Database\Source_Files\PassiveComponents\PassiveComponents.PcbLib | VISHAY_TANTAMOUNT-293D/593D/TR3_D_N | VISHAY_TANTAMOUNT-293D/593D/TR3_D_L | VISHAY_TANTAMOUNT-293D/593D/TR3_D_M | 150u
Vishay Sprague | TR3D157K6R3C0050 | Digi-Key | 718-1853-2-ND | Tantalum Capacitor | TANTAMOUNT®, TR3 | 150 µF | ±10% | 6.3 V | 50mOhm | -55°C ~ 125°C | Molded | D | 2917 (7343 Metric) | 0.287" L x 0.169" W (7.30mm x 4.30mm) | 0.122" (3.10mm) | 150 µF | 150 µF ±10% 6.3 V 50mOhm -55°C ~ 125°C Molded 2917 (7343 Metric) | - | RoHS & Green | https://www.vishay.com/docs/40080/tr3.pdf | D:\Altium\Altium_Component_Database\Source_Files\PassiveComponents\PassiveComponents.SchLib | Fix_Polarized_Capacitor | D:\Altium\Altium_Component_Database\Source_Files\PassiveComponents\PassiveComponents.PcbLib | D:\Altium\Altium_Component_Database\Source_Files\PassiveComponents\PassiveComponents.PcbLib | D:\Altium\Altium_Component_Database\Source_Files\PassiveComponents\PassiveComponents.PcbLib | VISHAY_TANTAMOUNT-293D/593D/TR3_D_N | VISHAY_TANTAMOUNT-293D/593D/TR3_D_L | VISHAY_TANTAMOUNT-293D/593D/TR3_D_M | 150u
Vishay Sprague | TR3D157K010C0050 | Digi-Key | 718-1342-2-ND | Tantalum Capacitor | TANTAMOUNT®, TR3 | 150 µF | ±10% | 10 V | 50mOhm | -55°C ~ 125°C | Molded | D | 2917 (7343 Metric) | 0.287" L x 0.169" W (7.30mm x 4.30mm) | 0.122" (3.10mm) | 150 µF | 150 µF ±10% 10 V 50mOhm -55°C ~ 125°C Molded 2917 (7343 Metric) | - | RoHS & Green | https://www.vishay.com/docs/40080/tr3.pdf | D:\Altium\Altium_Component_Database\Source_Files\PassiveComponents\PassiveComponents.SchLib | Fix_Polarized_Capacitor | D:\Altium\Altium_Component_Database\Source_Files\PassiveComponents\PassiveComponents.PcbLib | D:\Altium\Altium_Component_Database\Source_Files\PassiveComponents\PassiveComponents.PcbLib | D:\Altium\Altium_Component_Database\Source_Files\PassiveComponents\PassiveComponents.PcbLib | VISHAY_TANTAMOUNT-293D/593D/TR3_D_N | VISHAY_TANTAMOUNT-293D/593D/TR3_D_L | VISHAY_TANTAMOUNT-293D/593D/TR3_D_M | 150u
Vishay Sprague | TR3D157K016C0150 | Digi-Key | 718-1492-2-ND | Tantalum Capacitor | TANTAMOUNT®, TR3 | 150 µF | ±10% | 16 V | 150mOhm | -55°C ~ 125°C | Molded | D | 2917 (7343 Metric) | 0.287" L x 0.169" W (7.30mm x 4.30mm) | 0.122" (3.10mm) | 150 µF | 150 µF ±10% 16 V 150mOhm -55°C ~ 125°C Molded 2917 (7343 Metric) | - | RoHS & Green | https://www.vishay.com/docs/40080/tr3.pdf | D:\Altium\Altium_Component_Database\Source_Files\PassiveComponents\PassiveComponents.SchLib | Fix_Polarized_Capacitor | D:\Altium\Altium_Component_Database\Source_Files\PassiveComponents\PassiveComponents.PcbLib | D:\Altium\Altium_Component_Database\Source_Files\PassiveComponents\PassiveComponents.PcbLib | D:\Altium\Altium_Component_Database\Source_Files\PassiveComponents\PassiveComponents.PcbLib | VISHAY_TANTAMOUNT-293D/593D/TR3_D_N | VISHAY_TANTAMOUNT-293D/593D/TR3_D_L | VISHAY_TANTAMOUNT-293D/593D/TR3_D_M | 150u
Vishay Sprague | TR3D157K016C0125 | Digi-Key | 718-1493-2-ND | Tantalum Capacitor | TANTAMOUNT®, TR3 | 150 µF | ±10% | 16 V | 125mOhm | -55°C ~ 125°C | Molded | D | 2917 (7343 Metric) | 0.287" L x 0.169" W (7.30mm x 4.30mm) | 0.122" (3.10mm) | 150 µF | 150 µF ±10% 16 V 125mOhm -55°C ~ 125°C Molded 2917 (7343 Metric) | - | RoHS & Green | https://www.vishay.com/docs/40080/tr3.pdf | D:\Altium\Altium_Component_Database\Source_Files\PassiveComponents\PassiveComponents.SchLib | Fix_Polarized_Capacitor | D:\Altium\Altium_Component_Database\Source_Files\PassiveComponents\PassiveComponents.PcbLib | D:\Altium\Altium_Component_Database\Source_Files\PassiveComponents\PassiveComponents.PcbLib | D:\Altium\Altium_Component_Database\Source_Files\PassiveComponents\PassiveComponents.PcbLib | VISHAY_TANTAMOUNT-293D/593D/TR3_D_N | VISHAY_TANTAMOUNT-293D/593D/TR3_D_L | VISHAY_TANTAMOUNT-293D/593D/TR3_D_M | 150u
Vishay Sprague | TR3D227K010C0150 | Digi-Key | 718-1777-2-ND | Tantalum Capacitor | TANTAMOUNT®, TR3 | 220 µF | ±10% | 10 V | 150mOhm | -55°C ~ 125°C | Molded | D | 2917 (7343 Metric) | 0.287" L x 0.169" W (7.30mm x 4.30mm) | 0.122" (3.10mm) | 220 µF | 220 µF ±10% 10 V 150mOhm -55°C ~ 125°C Molded 2917 (7343 Metric) | - | RoHS & Green | https://www.vishay.com/docs/40080/tr3.pdf | D:\Altium\Altium_Component_Database\Source_Files\PassiveComponents\PassiveComponents.SchLib | Fix_Polarized_Capacitor | D:\Altium\Altium_Component_Database\Source_Files\PassiveComponents\PassiveComponents.PcbLib | D:\Altium\Altium_Component_Database\Source_Files\PassiveComponents\PassiveComponents.PcbLib | D:\Altium\Altium_Component_Database\Source_Files\PassiveComponents\PassiveComponents.PcbLib | VISHAY_TANTAMOUNT-293D/593D/TR3_D_N | VISHAY_TANTAMOUNT-293D/593D/TR3_D_L | VISHAY_TANTAMOUNT-293D/593D/TR3_D_M | 220u
Vishay Sprague | TR3D227K010C0100 | Digi-Key | 718-1348-2-ND | Tantalum Capacitor | TANTAMOUNT®, TR3 | 220 µF | ±10% | 10 V | 100mOhm | -55°C ~ 125°C | Molded | D | 2917 (7343 Metric) | 0.287" L x 0.169" W (7.30mm x 4.30mm) | 0.122" (3.10mm) | 220 µF | 220 µF ±10% 10 V 100mOhm -55°C ~ 125°C Molded 2917 (7343 Metric) | - | RoHS & Green | https://www.vishay.com/docs/40080/tr3.pdf | D:\Altium\Altium_Component_Database\Source_Files\PassiveComponents\PassiveComponents.SchLib | Fix_Polarized_Capacitor | D:\Altium\Altium_Component_Database\Source_Files\PassiveComponents\PassiveComponents.PcbLib | D:\Altium\Altium_Component_Database\Source_Files\PassiveComponents\PassiveComponents.PcbLib | D:\Altium\Altium_Component_Database\Source_Files\PassiveComponents\PassiveComponents.PcbLib | VISHAY_TANTAMOUNT-293D/593D/TR3_D_N | VISHAY_TANTAMOUNT-293D/593D/TR3_D_L | VISHAY_TANTAMOUNT-293D/593D/TR3_D_M | 220u
Vishay Sprague | TR3D227K010C0050 | Digi-Key | 718-1347-2-ND | Tantalum Capacitor | TANTAMOUNT®, TR3 | 220 µF | ±10% | 10 V | 50mOhm | -55°C ~ 125°C | Molded | D | 2917 (7343 Metric) | 0.287" L x 0.169" W (7.30mm x 4.30mm) | 0.122" (3.10mm) | 220 µF | 220 µF ±10% 10 V 50mOhm -55°C ~ 125°C Molded 2917 (7343 Metric) | - | RoHS & Green | https://www.vishay.com/docs/40080/tr3.pdf | D:\Altium\Altium_Component_Database\Source_Files\PassiveComponents\PassiveComponents.SchLib | Fix_Polarized_Capacitor | D:\Altium\Altium_Component_Database\Source_Files\PassiveComponents\PassiveComponents.PcbLib | D:\Altium\Altium_Component_Database\Source_Files\PassiveComponents\PassiveComponents.PcbLib | D:\Altium\Altium_Component_Database\Source_Files\PassiveComponents\PassiveComponents.PcbLib | VISHAY_TANTAMOUNT-293D/593D/TR3_D_N | VISHAY_TANTAMOUNT-293D/593D/TR3_D_L | VISHAY_TANTAMOUNT-293D/593D/TR3_D_M | 220u
Vishay Sprague | TR3D337M010C0125 | Digi-Key | 718-1476-2-ND | Tantalum Capacitor | TANTAMOUNT®, TR3 | 330 µF | ±20% | 10 V | 125mOhm | -55°C ~ 125°C | Molded | D | 2917 (7343 Metric) | 0.287" L x 0.169" W (7.30mm x 4.30mm) | 0.122" (3.10mm) | 330 µF | 330 µF ±20% 10 V 125mOhm -55°C ~ 125°C Molded 2917 (7343 Metric) | - | RoHS & Green | https://www.vishay.com/docs/40080/tr3.pdf | D:\Altium\Altium_Component_Database\Source_Files\PassiveComponents\PassiveComponents.SchLib | Fix_Polarized_Capacitor | D:\Altium\Altium_Component_Database\Source_Files\PassiveComponents\PassiveComponents.PcbLib | D:\Altium\Altium_Component_Database\Source_Files\PassiveComponents\PassiveComponents.PcbLib | D:\Altium\Altium_Component_Database\Source_Files\PassiveComponents\PassiveComponents.PcbLib | VISHAY_TANTAMOUNT-293D/593D/TR3_D_N | VISHAY_TANTAMOUNT-293D/593D/TR3_D_L | VISHAY_TANTAMOUNT-293D/593D/TR3_D_M | 330u
Vishay Sprague | TR3D337K6R3C0035 | Digi-Key | 718-1352-2-ND | Tantalum Capacitor | TANTAMOUNT®, TR3 | 330 µF | ±10% | 6.3 V | 35mOhm | -55°C ~ 125°C | Molded | D | 2917 (7343 Metric) | 0.287" L x 0.169" W (7.30mm x 4.30mm) | 0.122" (3.10mm) | 330 µF | 330 µF ±10% 6.3 V 35mOhm -55°C ~ 125°C Molded 2917 (7343 Metric) | - | RoHS & Green | https://www.vishay.com/docs/40080/tr3.pdf | D:\Altium\Altium_Component_Database\Source_Files\PassiveComponents\PassiveComponents.SchLib | Fix_Polarized_Capacitor | D:\Altium\Altium_Component_Database\Source_Files\PassiveComponents\PassiveComponents.PcbLib | D:\Altium\Altium_Component_Database\Source_Files\PassiveComponents\PassiveComponents.PcbLib | D:\Altium\Altium_Component_Database\Source_Files\PassiveComponents\PassiveComponents.PcbLib | VISHAY_TANTAMOUNT-293D/593D/TR3_D_N | VISHAY_TANTAMOUNT-293D/593D/TR3_D_L | VISHAY_TANTAMOUNT-293D/593D/TR3_D_M | 330u
Vishay Sprague | TR3D337K6R3C0050 | Digi-Key | 718-1778-2-ND | Tantalum Capacitor | TANTAMOUNT®, TR3 | 330 µF | ±10% | 6.3 V | 50mOhm | -55°C ~ 125°C | Molded | D | 2917 (7343 Metric) | 0.287" L x 0.169" W (7.30mm x 4.30mm) | 0.122" (3.10mm) | 330 µF | 330 µF ±10% 6.3 V 50mOhm -55°C ~ 125°C Molded 2917 (7343 Metric) | - | RoHS & Green | https://www.vishay.com/docs/40080/tr3.pdf | D:\Altium\Altium_Component_Database\Source_Files\PassiveComponents\PassiveComponents.SchLib | Fix_Polarized_Capacitor | D:\Altium\Altium_Component_Database\Source_Files\PassiveComponents\PassiveComponents.PcbLib | D:\Altium\Altium_Component_Database\Source_Files\PassiveComponents\PassiveComponents.PcbLib | D:\Altium\Altium_Component_Database\Source_Files\PassiveComponents\PassiveComponents.PcbLib | VISHAY_TANTAMOUNT-293D/593D/TR3_D_N | VISHAY_TANTAMOUNT-293D/593D/TR3_D_L | VISHAY_TANTAMOUNT-293D/593D/TR3_D_M | 330u
Vishay Sprague | TR3D337M010C0100 | Digi-Key | 718-1477-2-ND | Tantalum Capacitor | TANTAMOUNT®, TR3 | 330 µF | ±20% | 10 V | 100mOhm | -55°C ~ 125°C | Molded | D | 2917 (7343 Metric) | 0.287" L x 0.169" W (7.30mm x 4.30mm) | 0.122" (3.10mm) | 330 µF | 330 µF ±20% 10 V 100mOhm -55°C ~ 125°C Molded 2917 (7343 Metric) | - | RoHS & Green | https://www.vishay.com/docs/40080/tr3.pdf | D:\Altium\Altium_Component_Database\Source_Files\PassiveComponents\PassiveComponents.SchLib | Fix_Polarized_Capacitor | D:\Altium\Altium_Component_Database\Source_Files\PassiveComponents\PassiveComponents.PcbLib | D:\Altium\Altium_Component_Database\Source_Files\PassiveComponents\PassiveComponents.PcbLib | D:\Altium\Altium_Component_Database\Source_Files\PassiveComponents\PassiveComponents.PcbLib | VISHAY_TANTAMOUNT-293D/593D/TR3_D_N | VISHAY_TANTAMOUNT-293D/593D/TR3_D_L | VISHAY_TANTAMOUNT-293D/593D/TR3_D_M | 330u
Vishay Sprague | TR3D337K6R3C0100 | Digi-Key | 718-1355-2-ND | Tantalum Capacitor | TANTAMOUNT®, TR3 | 330 µF | ±10% | 6.3 V | 100mOhm | -55°C ~ 125°C | Molded | D | 2917 (7343 Metric) | 0.287" L x 0.169" W (7.30mm x 4.30mm) | 0.122" (3.10mm) | 330 µF | 330 µF ±10% 6.3 V 100mOhm -55°C ~ 125°C Molded 2917 (7343 Metric) | - | RoHS & Green | https://www.vishay.com/docs/40080/tr3.pdf | D:\Altium\Altium_Component_Database\Source_Files\PassiveComponents\PassiveComponents.SchLib | Fix_Polarized_Capacitor | D:\Altium\Altium_Component_Database\Source_Files\PassiveComponents\PassiveComponents.PcbLib | D:\Altium\Altium_Component_Database\Source_Files\PassiveComponents\PassiveComponents.PcbLib | D:\Altium\Altium_Component_Database\Source_Files\PassiveComponents\PassiveComponents.PcbLib | VISHAY_TANTAMOUNT-293D/593D/TR3_D_N | VISHAY_TANTAMOUNT-293D/593D/TR3_D_L | VISHAY_TANTAMOUNT-293D/593D/TR3_D_M | 330u
Vishay Sprague | TR3D337K6R3C0125 | Digi-Key | 718-1356-2-ND | Tantalum Capacitor | TANTAMOUNT®, TR3 | 330 µF | ±10% | 6.3 V | 125mOhm | -55°C ~ 125°C | Molded | D | 2917 (7343 Metric) | 0.287" L x 0.169" W (7.30mm x 4.30mm) | 0.122" (3.10mm) | 330 µF | 330 µF ±10% 6.3 V 125mOhm -55°C ~ 125°C Molded 2917 (7343 Metric) | - | RoHS & Green | https://www.vishay.com/docs/40080/tr3.pdf | D:\Altium\Altium_Component_Database\Source_Files\PassiveComponents\PassiveComponents.SchLib | Fix_Polarized_Capacitor | D:\Altium\Altium_Component_Database\Source_Files\PassiveComponents\PassiveComponents.PcbLib | D:\Altium\Altium_Component_Database\Source_Files\PassiveComponents\PassiveComponents.PcbLib | D:\Altium\Altium_Component_Database\Source_Files\PassiveComponents\PassiveComponents.PcbLib | VISHAY_TANTAMOUNT-293D/593D/TR3_D_N | VISHAY_TANTAMOUNT-293D/593D/TR3_D_L | VISHAY_TANTAMOUNT-293D/593D/TR3_D_M | 330u
Vishay Sprague | TR3D337K6R3C0060 | Digi-Key | 718-1354-2-ND | Tantalum Capacitor | TANTAMOUNT®, TR3 | 330 µF | ±10% | 6.3 V | 60mOhm | -55°C ~ 125°C | Molded | D | 2917 (7343 Metric) | 0.287" L x 0.169" W (7.30mm x 4.30mm) | 0.122" (3.10mm) | 330 µF | 330 µF ±10% 6.3 V 60mOhm -55°C ~ 125°C Molded 2917 (7343 Metric) | - | RoHS & Green | https://www.vishay.com/docs/40080/tr3.pdf | D:\Altium\Altium_Component_Database\Source_Files\PassiveComponents\PassiveComponents.SchLib | Fix_Polarized_Capacitor | D:\Altium\Altium_Component_Database\Source_Files\PassiveComponents\PassiveComponents.PcbLib | D:\Altium\Altium_Component_Database\Source_Files\PassiveComponents\PassiveComponents.PcbLib | D:\Altium\Altium_Component_Database\Source_Files\PassiveComponents\PassiveComponents.PcbLib | VISHAY_TANTAMOUNT-293D/593D/TR3_D_N | VISHAY_TANTAMOUNT-293D/593D/TR3_D_L | VISHAY_TANTAMOUNT-293D/593D/TR3_D_M | 330u
Vishay Sprague | TR3D337M010C0150 | Digi-Key | 718-1475-2-ND | Tantalum Capacitor | TANTAMOUNT®, TR3 | 330 µF | ±20% | 10 V | 150mOhm | -55°C ~ 125°C | Molded | D | 2917 (7343 Metric) | 0.287" L x 0.169" W (7.30mm x 4.30mm) | 0.122" (3.10mm) | 330 µF | 330 µF ±20% 10 V 150mOhm -55°C ~ 125°C Molded 2917 (7343 Metric) | - | RoHS & Green | https://www.vishay.com/docs/40080/tr3.pdf | D:\Altium\Altium_Component_Database\Source_Files\PassiveComponents\PassiveComponents.SchLib | Fix_Polarized_Capacitor | D:\Altium\Altium_Component_Database\Source_Files\PassiveComponents\PassiveComponents.PcbLib | D:\Altium\Altium_Component_Database\Source_Files\PassiveComponents\PassiveComponents.PcbLib | D:\Altium\Altium_Component_Database\Source_Files\PassiveComponents\PassiveComponents.PcbLib | VISHAY_TANTAMOUNT-293D/593D/TR3_D_N | VISHAY_TANTAMOUNT-293D/593D/TR3_D_L | VISHAY_TANTAMOUNT-293D/593D/TR3_D_M | 330u
Vishay Sprague | TR3D337K6R3C0045 | Digi-Key | 718-1353-2-ND | Tantalum Capacitor | TANTAMOUNT®, TR3 | 330 µF | ±10% | 6.3 V | 45mOhm | -55°C ~ 125°C | Molded | D | 2917 (7343 Metric) | 0.287" L x 0.169" W (7.30mm x 4.30mm) | 0.122" (3.10mm) | 330 µF | 330 µF ±10% 6.3 V 45mOhm -55°C ~ 125°C Molded 2917 (7343 Metric) | - | RoHS & Green | https://www.vishay.com/docs/40080/tr3.pdf | D:\Altium\Altium_Component_Database\Source_Files\PassiveComponents\PassiveComponents.SchLib | Fix_Polarized_Capacitor | D:\Altium\Altium_Component_Database\Source_Files\PassiveComponents\PassiveComponents.PcbLib | D:\Altium\Altium_Component_Database\Source_Files\PassiveComponents\PassiveComponents.PcbLib | D:\Altium\Altium_Component_Database\Source_Files\PassiveComponents\PassiveComponents.PcbLib | VISHAY_TANTAMOUNT-293D/593D/TR3_D_N | VISHAY_TANTAMOUNT-293D/593D/TR3_D_L | VISHAY_TANTAMOUNT-293D/593D/TR3_D_M | 330u
Vishay Sprague | TR3D477K6R3C0100 | Digi-Key | 718-1780-2-ND | Tantalum Capacitor | TANTAMOUNT®, TR3 | 470 µF | ±10% | 6.3 V | 100mOhm | -55°C ~ 125°C | Molded | D | 2917 (7343 Metric) | 0.287" L x 0.169" W (7.30mm x 4.30mm) | 0.122" (3.10mm) | 470 µF | 470 µF ±10% 6.3 V 100mOhm -55°C ~ 125°C Molded 2917 (7343 Metric) | - | RoHS & Green | https://www.vishay.com/docs/40080/tr3.pdf | D:\Altium\Altium_Component_Database\Source_Files\PassiveComponents\PassiveComponents.SchLib | Fix_Polarized_Capacitor | D:\Altium\Altium_Component_Database\Source_Files\PassiveComponents\PassiveComponents.PcbLib | D:\Altium\Altium_Component_Database\Source_Files\PassiveComponents\PassiveComponents.PcbLib | D:\Altium\Altium_Component_Database\Source_Files\PassiveComponents\PassiveComponents.PcbLib | VISHAY_TANTAMOUNT-293D/593D/TR3_D_N | VISHAY_TANTAMOUNT-293D/593D/TR3_D_L | VISHAY_TANTAMOUNT-293D/593D/TR3_D_M | 470u
Vishay Sprague | TR3D477M6R3C0200 | Digi-Key | 718-1559-2-ND | Tantalum Capacitor | TANTAMOUNT®, TR3 | 470 µF | ±20% | 6.3 V | 200mOhm | -55°C ~ 125°C | Molded | D | 2917 (7343 Metric) | 0.287" L x 0.169" W (7.30mm x 4.30mm) | 0.122" (3.10mm) | 470 µF | 470 µF ±20% 6.3 V 200mOhm -55°C ~ 125°C Molded 2917 (7343 Metric) | - | RoHS & Green | https://www.vishay.com/docs/40080/tr3.pdf | D:\Altium\Altium_Component_Database\Source_Files\PassiveComponents\PassiveComponents.SchLib | Fix_Polarized_Capacitor | D:\Altium\Altium_Component_Database\Source_Files\PassiveComponents\PassiveComponents.PcbLib | D:\Altium\Altium_Component_Database\Source_Files\PassiveComponents\PassiveComponents.PcbLib | D:\Altium\Altium_Component_Database\Source_Files\PassiveComponents\PassiveComponents.PcbLib | VISHAY_TANTAMOUNT-293D/593D/TR3_D_N | VISHAY_TANTAMOUNT-293D/593D/TR3_D_L | VISHAY_TANTAMOUNT-293D/593D/TR3_D_M | 470u
Vishay Sprague | TR3E475K050C0300 | Digi-Key | 718-1378-2-ND | Tantalum Capacitor | TANTAMOUNT®, TR3 | 4.7 µF | ±10% | 50 V | 300mOhm | -55°C ~ 125°C | Molded | E | 2917 (7343 Metric) | 0.287" L x 0.169" W (7.30mm x 4.30mm) | 0.170" (4.32mm) | 4.7 µF | 4.7 µF ±10% 50 V 300mOhm -55°C ~ 125°C Molded 2917 (7343 Metric) | - | RoHS & Green | https://www.vishay.com/docs/40080/tr3.pdf | D:\Altium\Altium_Component_Database\Source_Files\PassiveComponents\PassiveComponents.SchLib | Fix_Polarized_Capacitor | D:\Altium\Altium_Component_Database\Source_Files\PassiveComponents\PassiveComponents.PcbLib | D:\Altium\Altium_Component_Database\Source_Files\PassiveComponents\PassiveComponents.PcbLib | D:\Altium\Altium_Component_Database\Source_Files\PassiveComponents\PassiveComponents.PcbLib | VISHAY_TANTAMOUNT-293D/593D/TR3_E_N | VISHAY_TANTAMOUNT-293D/593D/TR3_E_L | VISHAY_TANTAMOUNT-293D/593D/TR3_E_M | 4.7u
Vishay Sprague | TR3E685K050C0500 | Digi-Key | 718-1549-2-ND | Tantalum Capacitor | TANTAMOUNT®, TR3 | 6.8 µF | ±10% | 50 V | 500mOhm | -55°C ~ 125°C | Molded | E | 2917 (7343 Metric) | 0.287" L x 0.169" W (7.30mm x 4.30mm) | 0.170" (4.32mm) | 6.8 µF | 6.8 µF ±10% 50 V 500mOhm -55°C ~ 125°C Molded 2917 (7343 Metric) | - | RoHS & Green | https://www.vishay.com/docs/40080/tr3.pdf | D:\Altium\Altium_Component_Database\Source_Files\PassiveComponents\PassiveComponents.SchLib | Fix_Polarized_Capacitor | D:\Altium\Altium_Component_Database\Source_Files\PassiveComponents\PassiveComponents.PcbLib | D:\Altium\Altium_Component_Database\Source_Files\PassiveComponents\PassiveComponents.PcbLib | D:\Altium\Altium_Component_Database\Source_Files\PassiveComponents\PassiveComponents.PcbLib | VISHAY_TANTAMOUNT-293D/593D/TR3_E_N | VISHAY_TANTAMOUNT-293D/593D/TR3_E_L | VISHAY_TANTAMOUNT-293D/593D/TR3_E_M | 6.8u
Vishay Sprague | TR3E106K050C0300 | Digi-Key | 718-1543-2-ND | Tantalum Capacitor | TANTAMOUNT®, TR3 | 10 µF | ±10% | 50 V | 300mOhm | -55°C ~ 125°C | Molded | E | 2917 (7343 Metric) | 0.287" L x 0.169" W (7.30mm x 4.30mm) | 0.170" (4.32mm) | 10 µF | 10 µF ±10% 50 V 300mOhm -55°C ~ 125°C Molded 2917 (7343 Metric) | - | RoHS & Green | https://www.vishay.com/docs/40080/tr3.pdf | D:\Altium\Altium_Component_Database\Source_Files\PassiveComponents\PassiveComponents.SchLib | Fix_Polarized_Capacitor | D:\Altium\Altium_Component_Database\Source_Files\PassiveComponents\PassiveComponents.PcbLib | D:\Altium\Altium_Component_Database\Source_Files\PassiveComponents\PassiveComponents.PcbLib | D:\Altium\Altium_Component_Database\Source_Files\PassiveComponents\PassiveComponents.PcbLib | VISHAY_TANTAMOUNT-293D/593D/TR3_E_N | VISHAY_TANTAMOUNT-293D/593D/TR3_E_L | VISHAY_TANTAMOUNT-293D/593D/TR3_E_M | 10u
Vishay Sprague | TR3E106K050C0400 | Digi-Key | 718-1367-2-ND | Tantalum Capacitor | TANTAMOUNT®, TR3 | 10 µF | ±10% | 50 V | 400mOhm | -55°C ~ 125°C | Molded | E | 2917 (7343 Metric) | 0.287" L x 0.169" W (7.30mm x 4.30mm) | 0.170" (4.32mm) | 10 µF | 10 µF ±10% 50 V 400mOhm -55°C ~ 125°C Molded 2917 (7343 Metric) | - | RoHS & Green | https://www.vishay.com/docs/40080/tr3.pdf | D:\Altium\Altium_Component_Database\Source_Files\PassiveComponents\PassiveComponents.SchLib | Fix_Polarized_Capacitor | D:\Altium\Altium_Component_Database\Source_Files\PassiveComponents\PassiveComponents.PcbLib | D:\Altium\Altium_Component_Database\Source_Files\PassiveComponents\PassiveComponents.PcbLib | D:\Altium\Altium_Component_Database\Source_Files\PassiveComponents\PassiveComponents.PcbLib | VISHAY_TANTAMOUNT-293D/593D/TR3_E_N | VISHAY_TANTAMOUNT-293D/593D/TR3_E_L | VISHAY_TANTAMOUNT-293D/593D/TR3_E_M | 10u
Vishay Sprague | TR3E106K063C0600 | Digi-Key | 718-1714-2-ND | Tantalum Capacitor | TANTAMOUNT®, TR3 | 10 µF | ±10% | 63 V | 600mOhm | -55°C ~ 125°C | Molded | E | 2917 (7343 Metric) | 0.287" L x 0.169" W (7.30mm x 4.30mm) | 0.170" (4.32mm) | 10 µF | 10 µF ±10% 63 V 600mOhm -55°C ~ 125°C Molded 2917 (7343 Metric) | - | RoHS & Green | https://www.vishay.com/docs/40080/tr3.pdf | D:\Altium\Altium_Component_Database\Source_Files\PassiveComponents\PassiveComponents.SchLib | Fix_Polarized_Capacitor | D:\Altium\Altium_Component_Database\Source_Files\PassiveComponents\PassiveComponents.PcbLib | D:\Altium\Altium_Component_Database\Source_Files\PassiveComponents\PassiveComponents.PcbLib | D:\Altium\Altium_Component_Database\Source_Files\PassiveComponents\PassiveComponents.PcbLib | VISHAY_TANTAMOUNT-293D/593D/TR3_E_N | VISHAY_TANTAMOUNT-293D/593D/TR3_E_L | VISHAY_TANTAMOUNT-293D/593D/TR3_E_M | 10u
Vishay Sprague | TR3E106K035C0200 | Digi-Key | 718-1783-2-ND | Tantalum Capacitor | TANTAMOUNT®, TR3 | 10 µF | ±10% | 35 V | 200mOhm | -55°C ~ 125°C | Molded | E | 2917 (7343 Metric) | 0.287" L x 0.169" W (7.30mm x 4.30mm) | 0.170" (4.32mm) | 10 µF | 10 µF ±10% 35 V 200mOhm -55°C ~ 125°C Molded 2917 (7343 Metric) | - | RoHS & Green | https://www.vishay.com/docs/40080/tr3.pdf | D:\Altium\Altium_Component_Database\Source_Files\PassiveComponents\PassiveComponents.SchLib | Fix_Polarized_Capacitor | D:\Altium\Altium_Component_Database\Source_Files\PassiveComponents\PassiveComponents.PcbLib | D:\Altium\Altium_Component_Database\Source_Files\PassiveComponents\PassiveComponents.PcbLib | D:\Altium\Altium_Component_Database\Source_Files\PassiveComponents\PassiveComponents.PcbLib | VISHAY_TANTAMOUNT-293D/593D/TR3_E_N | VISHAY_TANTAMOUNT-293D/593D/TR3_E_L | VISHAY_TANTAMOUNT-293D/593D/TR3_E_M | 10u
Vishay Sprague | TR3E106K050C0550 | Digi-Key | 718-1368-2-ND | Tantalum Capacitor | TANTAMOUNT®, TR3 | 10 µF | ±10% | 50 V | 550mOhm | -55°C ~ 125°C | Molded | E | 2917 (7343 Metric) | 0.287" L x 0.169" W (7.30mm x 4.30mm) | 0.170" (4.32mm) | 10 µF | 10 µF ±10% 50 V 550mOhm -55°C ~ 125°C Molded 2917 (7343 Metric) | - | RoHS & Green | https://www.vishay.com/docs/40080/tr3.pdf | D:\Altium\Altium_Component_Database\Source_Files\PassiveComponents\PassiveComponents.SchLib | Fix_Polarized_Capacitor | D:\Altium\Altium_Component_Database\Source_Files\PassiveComponents\PassiveComponents.PcbLib | D:\Altium\Altium_Component_Database\Source_Files\PassiveComponents\PassiveComponents.PcbLib | D:\Altium\Altium_Component_Database\Source_Files\PassiveComponents\PassiveComponents.PcbLib | VISHAY_TANTAMOUNT-293D/593D/TR3_E_N | VISHAY_TANTAMOUNT-293D/593D/TR3_E_L | VISHAY_TANTAMOUNT-293D/593D/TR3_E_M | 10u
Vishay Sprague | TR3E156M050C0300 | Digi-Key | 718-1785-2-ND | Tantalum Capacitor | TANTAMOUNT®, TR3 | 15 µF | ±20% | 50 V | 300mOhm | -55°C ~ 125°C | Molded | E | 2917 (7343 Metric) | 0.287" L x 0.169" W (7.30mm x 4.30mm) | 0.170" (4.32mm) | 15 µF | 15 µF ±20% 50 V 300mOhm -55°C ~ 125°C Molded 2917 (7343 Metric) | - | RoHS & Green | https://www.vishay.com/docs/40080/tr3.pdf | D:\Altium\Altium_Component_Database\Source_Files\PassiveComponents\PassiveComponents.SchLib | Fix_Polarized_Capacitor | D:\Altium\Altium_Component_Database\Source_Files\PassiveComponents\PassiveComponents.PcbLib | D:\Altium\Altium_Component_Database\Source_Files\PassiveComponents\PassiveComponents.PcbLib | D:\Altium\Altium_Component_Database\Source_Files\PassiveComponents\PassiveComponents.PcbLib | VISHAY_TANTAMOUNT-293D/593D/TR3_E_N | VISHAY_TANTAMOUNT-293D/593D/TR3_E_L | VISHAY_TANTAMOUNT-293D/593D/TR3_E_M | 15u
Vishay Sprague | TR3E226K035C0300 | Digi-Key | 718-1515-2-ND | Tantalum Capacitor | TANTAMOUNT®, TR3 | 22 µF | ±10% | 35 V | 300mOhm | -55°C ~ 125°C | Molded | E | 2917 (7343 Metric) | 0.287" L x 0.169" W (7.30mm x 4.30mm) | 0.170" (4.32mm) | 22 µF | 22 µF ±10% 35 V 300mOhm -55°C ~ 125°C Molded 2917 (7343 Metric) | - | RoHS & Green | https://www.vishay.com/docs/40080/tr3.pdf | D:\Altium\Altium_Component_Database\Source_Files\PassiveComponents\PassiveComponents.SchLib | Fix_Polarized_Capacitor | D:\Altium\Altium_Component_Database\Source_Files\PassiveComponents\PassiveComponents.PcbLib | D:\Altium\Altium_Component_Database\Source_Files\PassiveComponents\PassiveComponents.PcbLib | D:\Altium\Altium_Component_Database\Source_Files\PassiveComponents\PassiveComponents.PcbLib | VISHAY_TANTAMOUNT-293D/593D/TR3_E_N | VISHAY_TANTAMOUNT-293D/593D/TR3_E_L | VISHAY_TANTAMOUNT-293D/593D/TR3_E_M | 22u
Vishay Sprague | TR3E226K035C0200 | Digi-Key | 718-1516-2-ND | Tantalum Capacitor | TANTAMOUNT®, TR3 | 22 µF | ±10% | 35 V | 200mOhm | -55°C ~ 125°C | Molded | E | 2917 (7343 Metric) | 0.287" L x 0.169" W (7.30mm x 4.30mm) | 0.170" (4.32mm) | 22 µF | 22 µF ±10% 35 V 200mOhm -55°C ~ 125°C Molded 2917 (7343 Metric) | - | RoHS & Green | https://www.vishay.com/docs/40080/tr3.pdf | D:\Altium\Altium_Component_Database\Source_Files\PassiveComponents\PassiveComponents.SchLib | Fix_Polarized_Capacitor | D:\Altium\Altium_Component_Database\Source_Files\PassiveComponents\PassiveComponents.PcbLib | D:\Altium\Altium_Component_Database\Source_Files\PassiveComponents\PassiveComponents.PcbLib | D:\Altium\Altium_Component_Database\Source_Files\PassiveComponents\PassiveComponents.PcbLib | VISHAY_TANTAMOUNT-293D/593D/TR3_E_N | VISHAY_TANTAMOUNT-293D/593D/TR3_E_L | VISHAY_TANTAMOUNT-293D/593D/TR3_E_M | 22u
Vishay Sprague | TR3E226M035C0275 | Digi-Key | 718-TR3E226M035C0275TR-ND | Tantalum Capacitor | TANTAMOUNT®, TR3 | 22 µF | ±20% | 35 V | 275mOhm | -55°C ~ 125°C | Molded | E | 2917 (7343 Metric) | 0.287" L x 0.169" W (7.30mm x 4.30mm) | 0.170" (4.32mm) | 22 µF | 22 µF ±20% 35 V 275mOhm -55°C ~ 125°C Molded 2917 (7343 Metric) | - | RoHS & Green | https://www.vishay.com/docs/40080/tr3.pdf | D:\Altium\Altium_Component_Database\Source_Files\PassiveComponents\PassiveComponents.SchLib | Fix_Polarized_Capacitor | D:\Altium\Altium_Component_Database\Source_Files\PassiveComponents\PassiveComponents.PcbLib | D:\Altium\Altium_Component_Database\Source_Files\PassiveComponents\PassiveComponents.PcbLib | D:\Altium\Altium_Component_Database\Source_Files\PassiveComponents\PassiveComponents.PcbLib | VISHAY_TANTAMOUNT-293D/593D/TR3_E_N | VISHAY_TANTAMOUNT-293D/593D/TR3_E_L | VISHAY_TANTAMOUNT-293D/593D/TR3_E_M | 22u
Vishay Sprague | TR3E336K025C0200 | Digi-Key | 718-1374-2-ND | Tantalum Capacitor | TANTAMOUNT®, TR3 | 33 µF | ±10% | 25 V | 200mOhm | -55°C ~ 125°C | Molded | E | 2917 (7343 Metric) | 0.287" L x 0.169" W (7.30mm x 4.30mm) | 0.170" (4.32mm) | 33 µF | 33 µF ±10% 25 V 200mOhm -55°C ~ 125°C Molded 2917 (7343 Metric) | - | RoHS & Green | https://www.vishay.com/docs/40080/tr3.pdf | D:\Altium\Altium_Component_Database\Source_Files\PassiveComponents\PassiveComponents.SchLib | Fix_Polarized_Capacitor | D:\Altium\Altium_Component_Database\Source_Files\PassiveComponents\PassiveComponents.PcbLib | D:\Altium\Altium_Component_Database\Source_Files\PassiveComponents\PassiveComponents.PcbLib | D:\Altium\Altium_Component_Database\Source_Files\PassiveComponents\PassiveComponents.PcbLib | VISHAY_TANTAMOUNT-293D/593D/TR3_E_N | VISHAY_TANTAMOUNT-293D/593D/TR3_E_L | VISHAY_TANTAMOUNT-293D/593D/TR3_E_M | 33u
Vishay Sprague | TR3E336K025C0175 | Digi-Key | 718-1373-2-ND | Tantalum Capacitor | TANTAMOUNT®, TR3 | 33 µF | ±10% | 25 V | 175mOhm | -55°C ~ 125°C | Molded | E | 2917 (7343 Metric) | 0.287" L x 0.169" W (7.30mm x 4.30mm) | 0.170" (4.32mm) | 33 µF | 33 µF ±10% 25 V 175mOhm -55°C ~ 125°C Molded 2917 (7343 Metric) | - | RoHS & Green | https://www.vishay.com/docs/40080/tr3.pdf | D:\Altium\Altium_Component_Database\Source_Files\PassiveComponents\PassiveComponents.SchLib | Fix_Polarized_Capacitor | D:\Altium\Altium_Component_Database\Source_Files\PassiveComponents\PassiveComponents.PcbLib | D:\Altium\Altium_Component_Database\Source_Files\PassiveComponents\PassiveComponents.PcbLib | D:\Altium\Altium_Component_Database\Source_Files\PassiveComponents\PassiveComponents.PcbLib | VISHAY_TANTAMOUNT-293D/593D/TR3_E_N | VISHAY_TANTAMOUNT-293D/593D/TR3_E_L | VISHAY_TANTAMOUNT-293D/593D/TR3_E_M | 33u
Vishay Sprague | TR3E476K025C0200 | Digi-Key | 718-1380-2-ND | Tantalum Capacitor | TANTAMOUNT®, TR3 | 47 µF | ±10% | 25 V | 200mOhm | -55°C ~ 125°C | Molded | E | 2917 (7343 Metric) | 0.287" L x 0.169" W (7.30mm x 4.30mm) | 0.170" (4.32mm) | 47 µF | 47 µF ±10% 25 V 200mOhm -55°C ~ 125°C Molded 2917 (7343 Metric) | - | RoHS & Green | https://www.vishay.com/docs/40080/tr3.pdf | D:\Altium\Altium_Component_Database\Source_Files\PassiveComponents\PassiveComponents.SchLib | Fix_Polarized_Capacitor | D:\Altium\Altium_Component_Database\Source_Files\PassiveComponents\PassiveComponents.PcbLib | D:\Altium\Altium_Component_Database\Source_Files\PassiveComponents\PassiveComponents.PcbLib | D:\Altium\Altium_Component_Database\Source_Files\PassiveComponents\PassiveComponents.PcbLib | VISHAY_TANTAMOUNT-293D/593D/TR3_E_N | VISHAY_TANTAMOUNT-293D/593D/TR3_E_L | VISHAY_TANTAMOUNT-293D/593D/TR3_E_M | 47u
Vishay Sprague | TR3E476K025C0150 | Digi-Key | 718-1527-2-ND | Tantalum Capacitor | TANTAMOUNT®, TR3 | 47 µF | ±10% | 25 V | 150mOhm | -55°C ~ 125°C | Molded | E | 2917 (7343 Metric) | 0.287" L x 0.169" W (7.30mm x 4.30mm) | 0.170" (4.32mm) | 47 µF | 47 µF ±10% 25 V 150mOhm -55°C ~ 125°C Molded 2917 (7343 Metric) | - | RoHS & Green | https://www.vishay.com/docs/40080/tr3.pdf | D:\Altium\Altium_Component_Database\Source_Files\PassiveComponents\PassiveComponents.SchLib | Fix_Polarized_Capacitor | D:\Altium\Altium_Component_Database\Source_Files\PassiveComponents\PassiveComponents.PcbLib | D:\Altium\Altium_Component_Database\Source_Files\PassiveComponents\PassiveComponents.PcbLib | D:\Altium\Altium_Component_Database\Source_Files\PassiveComponents\PassiveComponents.PcbLib | VISHAY_TANTAMOUNT-293D/593D/TR3_E_N | VISHAY_TANTAMOUNT-293D/593D/TR3_E_L | VISHAY_TANTAMOUNT-293D/593D/TR3_E_M | 47u
Vishay Sprague | TR3E686K020C0150 | Digi-Key | 718-1384-2-ND | Tantalum Capacitor | TANTAMOUNT®, TR3 | 68 µF | ±10% | 20 V | 150mOhm | -55°C ~ 125°C | Molded | E | 2917 (7343 Metric) | 0.287" L x 0.169" W (7.30mm x 4.30mm) | 0.170" (4.32mm) | 68 µF | 68 µF ±10% 20 V 150mOhm -55°C ~ 125°C Molded 2917 (7343 Metric) | - | RoHS & Green | https://www.vishay.com/docs/40080/tr3.pdf | D:\Altium\Altium_Component_Database\Source_Files\PassiveComponents\PassiveComponents.SchLib | Fix_Polarized_Capacitor | D:\Altium\Altium_Component_Database\Source_Files\PassiveComponents\PassiveComponents.PcbLib | D:\Altium\Altium_Component_Database\Source_Files\PassiveComponents\PassiveComponents.PcbLib | D:\Altium\Altium_Component_Database\Source_Files\PassiveComponents\PassiveComponents.PcbLib | VISHAY_TANTAMOUNT-293D/593D/TR3_E_N | VISHAY_TANTAMOUNT-293D/593D/TR3_E_L | VISHAY_TANTAMOUNT-293D/593D/TR3_E_M | 68u
Vishay Sprague | TR3E107K020C0100 | Digi-Key | 718-1505-2-ND | Tantalum Capacitor | TANTAMOUNT®, TR3 | 100 µF | ±10% | 20 V | 100mOhm | -55°C ~ 125°C | Molded | E | 2917 (7343 Metric) | 0.287" L x 0.169" W (7.30mm x 4.30mm) | 0.170" (4.32mm) | 100 µF | 100 µF ±10% 20 V 100mOhm -55°C ~ 125°C Molded 2917 (7343 Metric) | - | RoHS & Green | https://www.vishay.com/docs/40080/tr3.pdf | D:\Altium\Altium_Component_Database\Source_Files\PassiveComponents\PassiveComponents.SchLib | Fix_Polarized_Capacitor | D:\Altium\Altium_Component_Database\Source_Files\PassiveComponents\PassiveComponents.PcbLib | D:\Altium\Altium_Component_Database\Source_Files\PassiveComponents\PassiveComponents.PcbLib | D:\Altium\Altium_Component_Database\Source_Files\PassiveComponents\PassiveComponents.PcbLib | VISHAY_TANTAMOUNT-293D/593D/TR3_E_N | VISHAY_TANTAMOUNT-293D/593D/TR3_E_L | VISHAY_TANTAMOUNT-293D/593D/TR3_E_M | 100u
Vishay Sprague | TR3E107K020C0150 | Digi-Key | 718-1370-2-ND | Tantalum Capacitor | TANTAMOUNT®, TR3 | 100 µF | ±10% | 20 V | 150mOhm | -55°C ~ 125°C | Molded | E | 2917 (7343 Metric) | 0.287" L x 0.169" W (7.30mm x 4.30mm) | 0.170" (4.32mm) | 100 µF | 100 µF ±10% 20 V 150mOhm -55°C ~ 125°C Molded 2917 (7343 Metric) | - | RoHS & Green | https://www.vishay.com/docs/40080/tr3.pdf | D:\Altium\Altium_Component_Database\Source_Files\PassiveComponents\PassiveComponents.SchLib | Fix_Polarized_Capacitor | D:\Altium\Altium_Component_Database\Source_Files\PassiveComponents\PassiveComponents.PcbLib | D:\Altium\Altium_Component_Database\Source_Files\PassiveComponents\PassiveComponents.PcbLib | D:\Altium\Altium_Component_Database\Source_Files\PassiveComponents\PassiveComponents.PcbLib | VISHAY_TANTAMOUNT-293D/593D/TR3_E_N | VISHAY_TANTAMOUNT-293D/593D/TR3_E_L | VISHAY_TANTAMOUNT-293D/593D/TR3_E_M | 100u
Vishay Sprague | TR3E107K010C0100 | Digi-Key | 718-1784-2-ND | Tantalum Capacitor | TANTAMOUNT®, TR3 | 100 µF | ±10% | 10 V | 100mOhm | -55°C ~ 125°C | Molded | E | 2917 (7343 Metric) | 0.287" L x 0.169" W (7.30mm x 4.30mm) | 0.170" (4.32mm) | 100 µF | 100 µF ±10% 10 V 100mOhm -55°C ~ 125°C Molded 2917 (7343 Metric) | - | RoHS & Green | https://www.vishay.com/docs/40080/tr3.pdf | D:\Altium\Altium_Component_Database\Source_Files\PassiveComponents\PassiveComponents.SchLib | Fix_Polarized_Capacitor | D:\Altium\Altium_Component_Database\Source_Files\PassiveComponents\PassiveComponents.PcbLib | D:\Altium\Altium_Component_Database\Source_Files\PassiveComponents\PassiveComponents.PcbLib | D:\Altium\Altium_Component_Database\Source_Files\PassiveComponents\PassiveComponents.PcbLib | VISHAY_TANTAMOUNT-293D/593D/TR3_E_N | VISHAY_TANTAMOUNT-293D/593D/TR3_E_L | VISHAY_TANTAMOUNT-293D/593D/TR3_E_M | 100u
Vishay Sprague | TR3E107K016C0100 | Digi-Key | 718-1369-2-ND | Tantalum Capacitor | TANTAMOUNT®, TR3 | 100 µF | ±10% | 16 V | 100mOhm | -55°C ~ 125°C | Molded | E | 2917 (7343 Metric) | 0.287" L x 0.169" W (7.30mm x 4.30mm) | 0.170" (4.32mm) | 100 µF | 100 µF ±10% 16 V 100mOhm -55°C ~ 125°C Molded 2917 (7343 Metric) | - | RoHS & Green | https://www.vishay.com/docs/40080/tr3.pdf | D:\Altium\Altium_Component_Database\Source_Files\PassiveComponents\PassiveComponents.SchLib | Fix_Polarized_Capacitor | D:\Altium\Altium_Component_Database\Source_Files\PassiveComponents\PassiveComponents.PcbLib | D:\Altium\Altium_Component_Database\Source_Files\PassiveComponents\PassiveComponents.PcbLib | D:\Altium\Altium_Component_Database\Source_Files\PassiveComponents\PassiveComponents.PcbLib | VISHAY_TANTAMOUNT-293D/593D/TR3_E_N | VISHAY_TANTAMOUNT-293D/593D/TR3_E_L | VISHAY_TANTAMOUNT-293D/593D/TR3_E_M | 100u
Vishay Sprague | TR3E227K016C0150 | Digi-Key | 718-1498-2-ND | Tantalum Capacitor | TANTAMOUNT®, TR3 | 220 µF | ±10% | 16 V | 150mOhm | -55°C ~ 125°C | Molded | E | 2917 (7343 Metric) | 0.287" L x 0.169" W (7.30mm x 4.30mm) | 0.170" (4.32mm) | 220 µF | 220 µF ±10% 16 V 150mOhm -55°C ~ 125°C Molded 2917 (7343 Metric) | - | RoHS & Green | https://www.vishay.com/docs/40080/tr3.pdf | D:\Altium\Altium_Component_Database\Source_Files\PassiveComponents\PassiveComponents.SchLib | Fix_Polarized_Capacitor | D:\Altium\Altium_Component_Database\Source_Files\PassiveComponents\PassiveComponents.PcbLib | D:\Altium\Altium_Component_Database\Source_Files\PassiveComponents\PassiveComponents.PcbLib | D:\Altium\Altium_Component_Database\Source_Files\PassiveComponents\PassiveComponents.PcbLib | VISHAY_TANTAMOUNT-293D/593D/TR3_E_N | VISHAY_TANTAMOUNT-293D/593D/TR3_E_L | VISHAY_TANTAMOUNT-293D/593D/TR3_E_M | 220u
Vishay Sprague | TR3E227K010C0100 | Digi-Key | 718-1372-2-ND | Tantalum Capacitor | TANTAMOUNT®, TR3 | 220 µF | ±10% | 10 V | 100mOhm | -55°C ~ 125°C | Molded | E | 2917 (7343 Metric) | 0.287" L x 0.169" W (7.30mm x 4.30mm) | 0.170" (4.32mm) | 220 µF | 220 µF ±10% 10 V 100mOhm -55°C ~ 125°C Molded 2917 (7343 Metric) | - | RoHS & Green | https://www.vishay.com/docs/40080/tr3.pdf | D:\Altium\Altium_Component_Database\Source_Files\PassiveComponents\PassiveComponents.SchLib | Fix_Polarized_Capacitor | D:\Altium\Altium_Component_Database\Source_Files\PassiveComponents\PassiveComponents.PcbLib | D:\Altium\Altium_Component_Database\Source_Files\PassiveComponents\PassiveComponents.PcbLib | D:\Altium\Altium_Component_Database\Source_Files\PassiveComponents\PassiveComponents.PcbLib | VISHAY_TANTAMOUNT-293D/593D/TR3_E_N | VISHAY_TANTAMOUNT-293D/593D/TR3_E_L | VISHAY_TANTAMOUNT-293D/593D/TR3_E_M | 220u
Vishay Sprague | TR3E227K016C0125 | Digi-Key | 718-1499-2-ND | Tantalum Capacitor | TANTAMOUNT®, TR3 | 220 µF | ±10% | 16 V | 125mOhm | -55°C ~ 125°C | Molded | E | 2917 (7343 Metric) | 0.287" L x 0.169" W (7.30mm x 4.30mm) | 0.170" (4.32mm) | 220 µF | 220 µF ±10% 16 V 125mOhm -55°C ~ 125°C Molded 2917 (7343 Metric) | - | RoHS & Green | https://www.vishay.com/docs/40080/tr3.pdf | D:\Altium\Altium_Component_Database\Source_Files\PassiveComponents\PassiveComponents.SchLib | Fix_Polarized_Capacitor | D:\Altium\Altium_Component_Database\Source_Files\PassiveComponents\PassiveComponents.PcbLib | D:\Altium\Altium_Component_Database\Source_Files\PassiveComponents\PassiveComponents.PcbLib | D:\Altium\Altium_Component_Database\Source_Files\PassiveComponents\PassiveComponents.PcbLib | VISHAY_TANTAMOUNT-293D/593D/TR3_E_N | VISHAY_TANTAMOUNT-293D/593D/TR3_E_L | VISHAY_TANTAMOUNT-293D/593D/TR3_E_M | 220u
Vishay Sprague | TR3E227K016C0100 | Digi-Key | 718-1500-2-ND | Tantalum Capacitor | TANTAMOUNT®, TR3 | 220 µF | ±10% | 16 V | 100mOhm | -55°C ~ 125°C | Molded | E | 2917 (7343 Metric) | 0.287" L x 0.169" W (7.30mm x 4.30mm) | 0.170" (4.32mm) | 220 µF | 220 µF ±10% 16 V 100mOhm -55°C ~ 125°C Molded 2917 (7343 Metric) | - | RoHS & Green | https://www.vishay.com/docs/40080/tr3.pdf | D:\Altium\Altium_Component_Database\Source_Files\PassiveComponents\PassiveComponents.SchLib | Fix_Polarized_Capacitor | D:\Altium\Altium_Component_Database\Source_Files\PassiveComponents\PassiveComponents.PcbLib | D:\Altium\Altium_Component_Database\Source_Files\PassiveComponents\PassiveComponents.PcbLib | D:\Altium\Altium_Component_Database\Source_Files\PassiveComponents\PassiveComponents.PcbLib | VISHAY_TANTAMOUNT-293D/593D/TR3_E_N | VISHAY_TANTAMOUNT-293D/593D/TR3_E_L | VISHAY_TANTAMOUNT-293D/593D/TR3_E_M | 220u
Vishay Sprague | TR3E337K010C0060 | Digi-Key | 718-1375-2-ND | Tantalum Capacitor | TANTAMOUNT®, TR3 | 330 µF | ±10% | 10 V | 60mOhm | -55°C ~ 125°C | Molded | E | 2917 (7343 Metric) | 0.287" L x 0.169" W (7.30mm x 4.30mm) | 0.170" (4.32mm) | 330 µF | 330 µF ±10% 10 V 60mOhm -55°C ~ 125°C Molded 2917 (7343 Metric) | - | RoHS & Green | https://www.vishay.com/docs/40080/tr3.pdf | D:\Altium\Altium_Component_Database\Source_Files\PassiveComponents\PassiveComponents.SchLib | Fix_Polarized_Capacitor | D:\Altium\Altium_Component_Database\Source_Files\PassiveComponents\PassiveComponents.PcbLib | D:\Altium\Altium_Component_Database\Source_Files\PassiveComponents\PassiveComponents.PcbLib | D:\Altium\Altium_Component_Database\Source_Files\PassiveComponents\PassiveComponents.PcbLib | VISHAY_TANTAMOUNT-293D/593D/TR3_E_N | VISHAY_TANTAMOUNT-293D/593D/TR3_E_L | VISHAY_TANTAMOUNT-293D/593D/TR3_E_M | 330u
Vishay Sprague | TR3E337M010C0060 | Digi-Key | 718-TR3E337M010C0060TR-ND | Tantalum Capacitor | TANTAMOUNT®, TR3 | 330 µF | ±20% | 10 V | 60mOhm | -55°C ~ 125°C | Molded | E | 2917 (7343 Metric) | 0.287" L x 0.169" W (7.30mm x 4.30mm) | 0.170" (4.32mm) | 330 µF | 330 µF ±20% 10 V 60mOhm -55°C ~ 125°C Molded 2917 (7343 Metric) | - | RoHS & Green | https://www.vishay.com/docs/40080/tr3.pdf | D:\Altium\Altium_Component_Database\Source_Files\PassiveComponents\PassiveComponents.SchLib | Fix_Polarized_Capacitor | D:\Altium\Altium_Component_Database\Source_Files\PassiveComponents\PassiveComponents.PcbLib | D:\Altium\Altium_Component_Database\Source_Files\PassiveComponents\PassiveComponents.PcbLib | D:\Altium\Altium_Component_Database\Source_Files\PassiveComponents\PassiveComponents.PcbLib | VISHAY_TANTAMOUNT-293D/593D/TR3_E_N | VISHAY_TANTAMOUNT-293D/593D/TR3_E_L | VISHAY_TANTAMOUNT-293D/593D/TR3_E_M | 330u
Vishay Sprague | TR3E337K010C0100 | Digi-Key | 718-1376-2-ND | Tantalum Capacitor | TANTAMOUNT®, TR3 | 330 µF | ±10% | 10 V | 100mOhm | -55°C ~ 125°C | Molded | E | 2917 (7343 Metric) | 0.287" L x 0.169" W (7.30mm x 4.30mm) | 0.170" (4.32mm) | 330 µF | 330 µF ±10% 10 V 100mOhm -55°C ~ 125°C Molded 2917 (7343 Metric) | - | RoHS & Green | https://www.vishay.com/docs/40080/tr3.pdf | D:\Altium\Altium_Component_Database\Source_Files\PassiveComponents\PassiveComponents.SchLib | Fix_Polarized_Capacitor | D:\Altium\Altium_Component_Database\Source_Files\PassiveComponents\PassiveComponents.PcbLib | D:\Altium\Altium_Component_Database\Source_Files\PassiveComponents\PassiveComponents.PcbLib | D:\Altium\Altium_Component_Database\Source_Files\PassiveComponents\PassiveComponents.PcbLib | VISHAY_TANTAMOUNT-293D/593D/TR3_E_N | VISHAY_TANTAMOUNT-293D/593D/TR3_E_L | VISHAY_TANTAMOUNT-293D/593D/TR3_E_M | 330u
Vishay Sprague | TR3E477M010C0100 | Digi-Key | 718-1481-2-ND | Tantalum Capacitor | TANTAMOUNT®, TR3 | 470 µF | ±20% | 10 V | 100mOhm | -55°C ~ 125°C | Molded | E | 2917 (7343 Metric) | 0.287" L x 0.169" W (7.30mm x 4.30mm) | 0.170" (4.32mm) | 470 µF | 470 µF ±20% 10 V 100mOhm -55°C ~ 125°C Molded 2917 (7343 Metric) | - | RoHS & Green | https://www.vishay.com/docs/40080/tr3.pdf | D:\Altium\Altium_Component_Database\Source_Files\PassiveComponents\PassiveComponents.SchLib | Fix_Polarized_Capacitor | D:\Altium\Altium_Component_Database\Source_Files\PassiveComponents\PassiveComponents.PcbLib | D:\Altium\Altium_Component_Database\Source_Files\PassiveComponents\PassiveComponents.PcbLib | D:\Altium\Altium_Component_Database\Source_Files\PassiveComponents\PassiveComponents.PcbLib | VISHAY_TANTAMOUNT-293D/593D/TR3_E_N | VISHAY_TANTAMOUNT-293D/593D/TR3_E_L | VISHAY_TANTAMOUNT-293D/593D/TR3_E_M | 470u
Vishay Sprague | TR3E477M010C0200 | Digi-Key | 718-1479-2-ND | Tantalum Capacitor | TANTAMOUNT®, TR3 | 470 µF | ±20% | 10 V | 200mOhm | -55°C ~ 125°C | Molded | E | 2917 (7343 Metric) | 0.287" L x 0.169" W (7.30mm x 4.30mm) | 0.170" (4.32mm) | 470 µF | 470 µF ±20% 10 V 200mOhm -55°C ~ 125°C Molded 2917 (7343 Metric) | - | RoHS & Green | https://www.vishay.com/docs/40080/tr3.pdf | D:\Altium\Altium_Component_Database\Source_Files\PassiveComponents\PassiveComponents.SchLib | Fix_Polarized_Capacitor | D:\Altium\Altium_Component_Database\Source_Files\PassiveComponents\PassiveComponents.PcbLib | D:\Altium\Altium_Component_Database\Source_Files\PassiveComponents\PassiveComponents.PcbLib | D:\Altium\Altium_Component_Database\Source_Files\PassiveComponents\PassiveComponents.PcbLib | VISHAY_TANTAMOUNT-293D/593D/TR3_E_N | VISHAY_TANTAMOUNT-293D/593D/TR3_E_L | VISHAY_TANTAMOUNT-293D/593D/TR3_E_M | 470u
Vishay Sprague | TR3E477K6R3C0065 | Digi-Key | 718-1382-2-ND | Tantalum Capacitor | TANTAMOUNT®, TR3 | 470 µF | ±10% | 6.3 V | 65mOhm | -55°C ~ 125°C | Molded | E | 2917 (7343 Metric) | 0.287" L x 0.169" W (7.30mm x 4.30mm) | 0.170" (4.32mm) | 470 µF | 470 µF ±10% 6.3 V 65mOhm -55°C ~ 125°C Molded 2917 (7343 Metric) | - | RoHS & Green | https://www.vishay.com/docs/40080/tr3.pdf | D:\Altium\Altium_Component_Database\Source_Files\PassiveComponents\PassiveComponents.SchLib | Fix_Polarized_Capacitor | D:\Altium\Altium_Component_Database\Source_Files\PassiveComponents\PassiveComponents.PcbLib | D:\Altium\Altium_Component_Database\Source_Files\PassiveComponents\PassiveComponents.PcbLib | D:\Altium\Altium_Component_Database\Source_Files\PassiveComponents\PassiveComponents.PcbLib | VISHAY_TANTAMOUNT-293D/593D/TR3_E_N | VISHAY_TANTAMOUNT-293D/593D/TR3_E_L | VISHAY_TANTAMOUNT-293D/593D/TR3_E_M | 470u
Vishay Sprague | TR3E477M010C0150 | Digi-Key | 718-1480-2-ND | Tantalum Capacitor | TANTAMOUNT®, TR3 | 470 µF | ±20% | 10 V | 150mOhm | -55°C ~ 125°C | Molded | E | 2917 (7343 Metric) | 0.287" L x 0.169" W (7.30mm x 4.30mm) | 0.170" (4.32mm) | 470 µF | 470 µF ±20% 10 V 150mOhm -55°C ~ 125°C Molded 2917 (7343 Metric) | - | RoHS & Green | https://www.vishay.com/docs/40080/tr3.pdf | D:\Altium\Altium_Component_Database\Source_Files\PassiveComponents\PassiveComponents.SchLib | Fix_Polarized_Capacitor | D:\Altium\Altium_Component_Database\Source_Files\PassiveComponents\PassiveComponents.PcbLib | D:\Altium\Altium_Component_Database\Source_Files\PassiveComponents\PassiveComponents.PcbLib | D:\Altium\Altium_Component_Database\Source_Files\PassiveComponents\PassiveComponents.PcbLib | VISHAY_TANTAMOUNT-293D/593D/TR3_E_N | VISHAY_TANTAMOUNT-293D/593D/TR3_E_L | VISHAY_TANTAMOUNT-293D/593D/TR3_E_M | 470u
Vishay Sprague | TR3E477K6R3C0100 | Digi-Key | 718-1383-2-ND | Tantalum Capacitor | TANTAMOUNT®, TR3 | 470 µF | ±10% | 6.3 V | 100mOhm | -55°C ~ 125°C | Molded | E | 2917 (7343 Metric) | 0.287" L x 0.169" W (7.30mm x 4.30mm) | 0.170" (4.32mm) | 470 µF | 470 µF ±10% 6.3 V 100mOhm -55°C ~ 125°C Molded 2917 (7343 Metric) | - | RoHS & Green | https://www.vishay.com/docs/40080/tr3.pdf | D:\Altium\Altium_Component_Database\Source_Files\PassiveComponents\PassiveComponents.SchLib | Fix_Polarized_Capacitor | D:\Altium\Altium_Component_Database\Source_Files\PassiveComponents\PassiveComponents.PcbLib | D:\Altium\Altium_Component_Database\Source_Files\PassiveComponents\PassiveComponents.PcbLib | D:\Altium\Altium_Component_Database\Source_Files\PassiveComponents\PassiveComponents.PcbLib | VISHAY_TANTAMOUNT-293D/593D/TR3_E_N | VISHAY_TANTAMOUNT-293D/593D/TR3_E_L | VISHAY_TANTAMOUNT-293D/593D/TR3_E_M | 470u
Vishay Sprague | TR3E687M6R3C0100 | Digi-Key | 718-1562-2-ND | Tantalum Capacitor | TANTAMOUNT®, TR3 | 680 µF | ±20% | 6.3 V | 100mOhm | -55°C ~ 125°C | Molded | E | 2917 (7343 Metric) | 0.287" L x 0.169" W (7.30mm x 4.30mm) | 0.170" (4.32mm) | 680 µF | 680 µF ±20% 6.3 V 100mOhm -55°C ~ 125°C Molded 2917 (7343 Metric) | - | RoHS & Green | https://www.vishay.com/docs/40080/tr3.pdf | D:\Altium\Altium_Component_Database\Source_Files\PassiveComponents\PassiveComponents.SchLib | Fix_Polarized_Capacitor | D:\Altium\Altium_Component_Database\Source_Files\PassiveComponents\PassiveComponents.PcbLib | D:\Altium\Altium_Component_Database\Source_Files\PassiveComponents\PassiveComponents.PcbLib | D:\Altium\Altium_Component_Database\Source_Files\PassiveComponents\PassiveComponents.PcbLib | VISHAY_TANTAMOUNT-293D/593D/TR3_E_N | VISHAY_TANTAMOUNT-293D/593D/TR3_E_L | VISHAY_TANTAMOUNT-293D/593D/TR3_E_M | 680u
Vishay Sprague | TR3E108M004C0100 | Digi-Key | 718-1452-2-ND | Tantalum Capacitor | TANTAMOUNT®, TR3 | 1000 µF | ±20% | 4 V | 100mOhm | -55°C ~ 125°C | Molded | E | 2917 (7343 Metric) | 0.287" L x 0.169" W (7.30mm x 4.30mm) | 0.170" (4.32mm) | 1000 µF | 1000 µF ±20% 4 V 100mOhm -55°C ~ 125°C Molded 2917 (7343 Metric) | - | RoHS & Green | https://www.vishay.com/docs/40080/tr3.pdf | D:\Altium\Altium_Component_Database\Source_Files\PassiveComponents\PassiveComponents.SchLib | Fix_Polarized_Capacitor | D:\Altium\Altium_Component_Database\Source_Files\PassiveComponents\PassiveComponents.PcbLib | D:\Altium\Altium_Component_Database\Source_Files\PassiveComponents\PassiveComponents.PcbLib | D:\Altium\Altium_Component_Database\Source_Files\PassiveComponents\PassiveComponents.PcbLib | VISHAY_TANTAMOUNT-293D/593D/TR3_E_N | VISHAY_TANTAMOUNT-293D/593D/TR3_E_L | VISHAY_TANTAMOUNT-293D/593D/TR3_E_M | 1000u