## Sheet1
Manufacturer | Manufacturer Part Number | Supplier 1 | Supplier Part Number 1 | Category | Series | Output options | Iout (max) | Vin (min) | Vin (max) | Output Voltage | Noise | Iq (typ) | Load capacitance (min) | Accuracy | PSRR | Dropout voltage | Operating temperature range | Regulated outputs | Ratings | Eco Plan | Package Type | Package Drawing | Lead finish/ Ball material | MSL Peak Temp | Comment | Description | Datasheet | Product Page | Library Path | Library Ref | Footprint Path | Footprint Ref
Texas Instruments | TPS7A0210PDQNR | Digi-Key | 296-TPS7A0210PDQNRTR-ND | Low IQ LDO | TPS7A02 | Positive Fixed Output | 0.2A | 1.5V | 6V | 1V | 130µVrms | 25nA | 1µF | 1.5% | 35dB at 100 KHz | 205mV | -40°C to 125°C | 1 | - | RoHS & Green | X2SON | DQN | NIPDAU ¦ NIPDAUAG | Level-1-260C-UNLIM | TPS7A0210PDQNR | 200mA, nanopower-IQ (25 nA), low-dropout (LDO) voltage regulator with enable | https://www.ti.com/lit/gpn/TPS7A02 | https://www.ti.com/product/TPS7A02 | D:\Altium\Altium_Component_Database\Source_Files\LDO\TI-LDO.SchLib | LDO_TI_DQN_Package | D:\Altium\Altium_Component_Database\Source_Files\LDO\TI-LDO.PcbLib | TI-DQN0004A
Texas Instruments | TPS7A0212PDBVR | Digi-Key | 296-TPS7A0212PDBVRTR-ND | Low IQ LDO | TPS7A02 | Positive Fixed Output | 0.2A | 1.5V | 6V | 1.2V | 130µVrms | 25nA | 1µF | 1.5% | 35dB at 100 KHz | 205mV | -40°C to 125°C | 1 | - | RoHS & Green | SOT-23 | DBV | NIPDAU ¦ SN | Level-1-260C-UNLIM | TPS7A0212PDBVR | 200mA, nanopower-IQ (25 nA), low-dropout (LDO) voltage regulator with enable | https://www.ti.com/lit/gpn/TPS7A02 | https://www.ti.com/product/TPS7A02 | D:\Altium\Altium_Component_Database\Source_Files\LDO\TI-LDO.SchLib | LDO_TI_DBV_Package | D:\Altium\Altium_Component_Database\Source_Files\LDO\TI-LDO.PcbLib | TI-DBV0005A
Texas Instruments | TPS7A0212PYCHR | Digi-Key | 296-TPS7A0212PYCHRTR-ND | Low IQ LDO | TPS7A02 | Positive Fixed Output | 0.2A | 1.5V | 6V | 1.2V | 130µVrms | 25nA | 1µF | 1.5% | 35dB at 100 KHz | 205mV | -40°C to 125°C | 1 | - | RoHS & Green | DSBGA | YCH | SNAGCU | Level-1-260C-UNLIM | TPS7A0212PYCHR | 200mA, nanopower-IQ (25 nA), low-dropout (LDO) voltage regulator with enable | https://www.ti.com/lit/gpn/TPS7A02 | https://www.ti.com/product/TPS7A02 | D:\Altium\Altium_Component_Database\Source_Files\LDO\TI-LDO.SchLib | LDO_TI_YCH/YKA_Package | D:\Altium\Altium_Component_Database\Source_Files\LDO\TI-LDO.PcbLib | TI-YCH/YKA0004
Texas Instruments | TPS7A0215PDBVR | Digi-Key | 296-TPS7A0215PDBVRTR-ND | Low IQ LDO | TPS7A02 | Positive Fixed Output | 0.2A | 1.5V | 6V | 1.5V | 130µVrms | 25nA | 1µF | 1.5% | 35dB at 100 KHz | 205mV | -40°C to 125°C | 1 | - | RoHS & Green | SOT-23 | DBV | NIPDAU ¦ SN | Level-1-260C-UNLIM | TPS7A0215PDBVR | 200mA, nanopower-IQ (25 nA), low-dropout (LDO) voltage regulator with enable | https://www.ti.com/lit/gpn/TPS7A02 | https://www.ti.com/product/TPS7A02 | D:\Altium\Altium_Component_Database\Source_Files\LDO\TI-LDO.SchLib | LDO_TI_DBV_Package | D:\Altium\Altium_Component_Database\Source_Files\LDO\TI-LDO.PcbLib | TI-DBV0005A
Texas Instruments | TPS7A0215PDQNR | Digi-Key | 296-TPS7A0215PDQNRTR-ND | Low IQ LDO | TPS7A02 | Positive Fixed Output | 0.2A | 1.5V | 6V | 1.5V | 130µVrms | 25nA | 1µF | 1.5% | 35dB at 100 KHz | 205mV | -40°C to 125°C | 1 | - | RoHS & Green | X2SON | DQN | NIPDAU ¦ NIPDAUAG | Level-1-260C-UNLIM | TPS7A0215PDQNR | 200mA, nanopower-IQ (25 nA), low-dropout (LDO) voltage regulator with enable | https://www.ti.com/lit/gpn/TPS7A02 | https://www.ti.com/product/TPS7A02 | D:\Altium\Altium_Component_Database\Source_Files\LDO\TI-LDO.SchLib | LDO_TI_DQN_Package | D:\Altium\Altium_Component_Database\Source_Files\LDO\TI-LDO.PcbLib | TI-DQN0004A
Texas Instruments | TPS7A0215DQNR | Digi-Key | 296-TPS7A0215DQNRTR-ND | Low IQ LDO | TPS7A02 | Positive Fixed Output | 0.2A | 1.5V | 6V | 1.5V | 130µVrms | 25nA | 1µF | 1.5% | 35dB at 100 KHz | 205mV | -40°C to 125°C | 1 | - | RoHS & Green | X2SON | DQN | NIPDAU | Level-1-260C-UNLIM | TPS7A0215DQNR | 200mA, nanopower-IQ (25 nA), low-dropout (LDO) voltage regulator with enable | https://www.ti.com/lit/gpn/TPS7A02 | https://www.ti.com/product/TPS7A02 | D:\Altium\Altium_Component_Database\Source_Files\LDO\TI-LDO.SchLib | LDO_TI_DQN_Package | D:\Altium\Altium_Component_Database\Source_Files\LDO\TI-LDO.PcbLib | TI-DQN0004A
Texas Instruments | TPS7A02175PYCHR | Digi-Key | 296-TPS7A02175PYCHRTR-ND | Low IQ LDO | TPS7A02 | Positive Fixed Output | 0.2A | 1.5V | 6V | 1.75V | 130µVrms | 25nA | 1µF | 1.5% | 35dB at 100 KHz | 205mV | -40°C to 125°C | 1 | - | RoHS & Green | DSBGA | YCH | SNAGCU | Level-1-260C-UNLIM | TPS7A02175PYCHR | 200mA, nanopower-IQ (25 nA), low-dropout (LDO) voltage regulator with enable | https://www.ti.com/lit/gpn/TPS7A02 | https://www.ti.com/product/TPS7A02 | D:\Altium\Altium_Component_Database\Source_Files\LDO\TI-LDO.SchLib | LDO_TI_YCH/YKA_Package | D:\Altium\Altium_Component_Database\Source_Files\LDO\TI-LDO.PcbLib | TI-YCH/YKA0004
Texas Instruments | TPS7A0218PDBVR | Digi-Key | 296-TPS7A0218PDBVRTR-ND | Low IQ LDO | TPS7A02 | Positive Fixed Output | 0.2A | 1.5V | 6V | 1.8V | 130µVrms | 25nA | 1µF | 1.5% | 35dB at 100 KHz | 205mV | -40°C to 125°C | 1 | - | RoHS & Green | SOT-23 | DBV | NIPDAU ¦ SN | Level-1-260C-UNLIM | TPS7A0218PDBVR | 200mA, nanopower-IQ (25 nA), low-dropout (LDO) voltage regulator with enable | https://www.ti.com/lit/gpn/TPS7A02 | https://www.ti.com/product/TPS7A02 | D:\Altium\Altium_Component_Database\Source_Files\LDO\TI-LDO.SchLib | LDO_TI_DBV_Package | D:\Altium\Altium_Component_Database\Source_Files\LDO\TI-LDO.PcbLib | TI-DBV0005A
Texas Instruments | TPS7A0218PDQNR | Digi-Key | 296-TPS7A0218PDQNRTR-ND | Low IQ LDO | TPS7A02 | Positive Fixed Output | 0.2A | 1.5V | 6V | 1.8V | 130µVrms | 25nA | 1µF | 1.5% | 35dB at 100 KHz | 205mV | -40°C to 125°C | 1 | - | RoHS & Green | X2SON | DQN | NIPDAU ¦ NIPDAUAG | Level-1-260C-UNLIM | TPS7A0218PDQNR | 200mA, nanopower-IQ (25 nA), low-dropout (LDO) voltage regulator with enable | https://www.ti.com/lit/gpn/TPS7A02 | https://www.ti.com/product/TPS7A02 | D:\Altium\Altium_Component_Database\Source_Files\LDO\TI-LDO.SchLib | LDO_TI_DQN_Package | D:\Altium\Altium_Component_Database\Source_Files\LDO\TI-LDO.PcbLib | TI-DQN0004A
Texas Instruments | TPS7A0218PYCHR | Digi-Key | 296-TPS7A0218PYCHRTR-ND | Low IQ LDO | TPS7A02 | Positive Fixed Output | 0.2A | 1.5V | 6V | 1.8V | 130µVrms | 25nA | 1µF | 1.5% | 35dB at 100 KHz | 205mV | -40°C to 125°C | 1 | - | RoHS & Green | DSBGA | YCH | SNAGCU | Level-1-260C-UNLIM | TPS7A0218PYCHR | 200mA, nanopower-IQ (25 nA), low-dropout (LDO) voltage regulator with enable | https://www.ti.com/lit/gpn/TPS7A02 | https://www.ti.com/product/TPS7A02 | D:\Altium\Altium_Component_Database\Source_Files\LDO\TI-LDO.SchLib | LDO_TI_YCH/YKA_Package | D:\Altium\Altium_Component_Database\Source_Files\LDO\TI-LDO.PcbLib | TI-YCH/YKA0004
Texas Instruments | TPS7A0218DBVR | Digi-Key | 296-TPS7A0218DBVRTR-ND | Low IQ LDO | TPS7A02 | Positive Fixed Output | 0.2A | 1.5V | 6V | 1.8V | 130µVrms | 25nA | 1µF | 1.5% | 35dB at 100 KHz | 205mV | -40°C to 125°C | 1 | - | RoHS & Green | SOT-23 | DBV | SN | Level-1-260C-UNLIM | TPS7A0218DBVR | 200mA, nanopower-IQ (25 nA), low-dropout (LDO) voltage regulator with enable | https://www.ti.com/lit/gpn/TPS7A02 | https://www.ti.com/product/TPS7A02 | D:\Altium\Altium_Component_Database\Source_Files\LDO\TI-LDO.SchLib | LDO_TI_DBV_Package | D:\Altium\Altium_Component_Database\Source_Files\LDO\TI-LDO.PcbLib | TI-DBV0005A
Texas Instruments | TPS7A02185PDQNR | Digi-Key | 296-TPS7A02185PDQNRTR-ND | Low IQ LDO | TPS7A02 | Positive Fixed Output | 0.2A | 1.5V | 6V | 1.85V | 130µVrms | 25nA | 1µF | 1.5% | 35dB at 100 KHz | 205mV | -40°C to 125°C | 1 | - | RoHS & Green | X2SON | DQN | NIPDAU ¦ NIPDAUAG | Level-1-260C-UNLIM | TPS7A02185PDQNR | 200mA, nanopower-IQ (25 nA), low-dropout (LDO) voltage regulator with enable | https://www.ti.com/lit/gpn/TPS7A02 | https://www.ti.com/product/TPS7A02 | D:\Altium\Altium_Component_Database\Source_Files\LDO\TI-LDO.SchLib | LDO_TI_DQN_Package | D:\Altium\Altium_Component_Database\Source_Files\LDO\TI-LDO.PcbLib | TI-DQN0004A
Texas Instruments | TPS7A02185DQNR | Digi-Key | 296-TPS7A02185DQNRTR-ND | Low IQ LDO | TPS7A02 | Positive Fixed Output | 0.2A | 1.5V | 6V | 1.85V | 130µVrms | 25nA | 1µF | 1.5% | 35dB at 100 KHz | 205mV | -40°C to 125°C | 1 | - | RoHS & Green | X2SON | DQN | NIPDAU | Level-1-260C-UNLIM | TPS7A02185DQNR | 200mA, nanopower-IQ (25 nA), low-dropout (LDO) voltage regulator with enable | https://www.ti.com/lit/gpn/TPS7A02 | https://www.ti.com/product/TPS7A02 | D:\Altium\Altium_Component_Database\Source_Files\LDO\TI-LDO.SchLib | LDO_TI_DQN_Package | D:\Altium\Altium_Component_Database\Source_Files\LDO\TI-LDO.PcbLib | TI-DQN0004A
Texas Instruments | TPS7A0220PDBVR | Digi-Key | 296-TPS7A0220PDBVRTR-ND | Low IQ LDO | TPS7A02 | Positive Fixed Output | 0.2A | 1.5V | 6V | 2V | 130µVrms | 25nA | 1µF | 1.5% | 35dB at 100 KHz | 205mV | -40°C to 125°C | 1 | - | RoHS & Green | SOT-23 | DBV | NIPDAU ¦ SN | Level-1-260C-UNLIM | TPS7A0220PDBVR | 200mA, nanopower-IQ (25 nA), low-dropout (LDO) voltage regulator with enable | https://www.ti.com/lit/gpn/TPS7A02 | https://www.ti.com/product/TPS7A02 | D:\Altium\Altium_Component_Database\Source_Files\LDO\TI-LDO.SchLib | LDO_TI_DBV_Package | D:\Altium\Altium_Component_Database\Source_Files\LDO\TI-LDO.PcbLib | TI-DBV0005A
Texas Instruments | TPS7A0220PDQNR | Digi-Key | 296-TPS7A0220PDQNRTR-ND | Low IQ LDO | TPS7A02 | Positive Fixed Output | 0.2A | 1.5V | 6V | 2V | 130µVrms | 25nA | 1µF | 1.5% | 35dB at 100 KHz | 205mV | -40°C to 125°C | 1 | - | RoHS & Green | X2SON | DQN | NIPDAU ¦ NIPDAUAG | Level-1-260C-UNLIM | TPS7A0220PDQNR | 200mA, nanopower-IQ (25 nA), low-dropout (LDO) voltage regulator with enable | https://www.ti.com/lit/gpn/TPS7A02 | https://www.ti.com/product/TPS7A02 | D:\Altium\Altium_Component_Database\Source_Files\LDO\TI-LDO.SchLib | LDO_TI_DQN_Package | D:\Altium\Altium_Component_Database\Source_Files\LDO\TI-LDO.PcbLib | TI-DQN0004A
Texas Instruments | TPS7A0222PDQNR | Digi-Key | 296-TPS7A0222PDQNRTR-ND | Low IQ LDO | TPS7A02 | Positive Fixed Output | 0.2A | 1.5V | 6V | 2.2V | 130µVrms | 25nA | 1µF | 1.5% | 35dB at 100 KHz | 205mV | -40°C to 125°C | 1 | - | RoHS & Green | X2SON | DQN | NIPDAU ¦ NIPDAUAG | Level-1-260C-UNLIM | TPS7A0222PDQNR | 200mA, nanopower-IQ (25 nA), low-dropout (LDO) voltage regulator with enable | https://www.ti.com/lit/gpn/TPS7A02 | https://www.ti.com/product/TPS7A02 | D:\Altium\Altium_Component_Database\Source_Files\LDO\TI-LDO.SchLib | LDO_TI_DQN_Package | D:\Altium\Altium_Component_Database\Source_Files\LDO\TI-LDO.PcbLib | TI-DQN0004A
Texas Instruments | TPS7A0222PDBVR | Digi-Key | 296-TPS7A0222PDBVRTR-ND | Low IQ LDO | TPS7A02 | Positive Fixed Output | 0.2A | 1.5V | 6V | 2.2V | 130µVrms | 25nA | 1µF | 1.5% | 35dB at 100 KHz | 205mV | -40°C to 125°C | 1 | - | RoHS & Green | SOT-23 | DBV | NIPDAU ¦ SN | Level-1-260C-UNLIM | TPS7A0222PDBVR | 200mA, nanopower-IQ (25 nA), low-dropout (LDO) voltage regulator with enable | https://www.ti.com/lit/gpn/TPS7A02 | https://www.ti.com/product/TPS7A02 | D:\Altium\Altium_Component_Database\Source_Files\LDO\TI-LDO.SchLib | LDO_TI_DBV_Package | D:\Altium\Altium_Component_Database\Source_Files\LDO\TI-LDO.PcbLib | TI-DBV0005A
Texas Instruments | TPS7A0222DQNR | Digi-Key | 296-TPS7A0222DQNRTR-ND | Low IQ LDO | TPS7A02 | Positive Fixed Output | 0.2A | 1.5V | 6V | 2.2V | 130µVrms | 25nA | 1µF | 1.5% | 35dB at 100 KHz | 205mV | -40°C to 125°C | 1 | - | RoHS & Green | X2SON | DQN | NIPDAU | Level-1-260C-UNLIM | TPS7A0222DQNR | 200mA, nanopower-IQ (25 nA), low-dropout (LDO) voltage regulator with enable | https://www.ti.com/lit/gpn/TPS7A02 | https://www.ti.com/product/TPS7A02 | D:\Altium\Altium_Component_Database\Source_Files\LDO\TI-LDO.SchLib | LDO_TI_DQN_Package | D:\Altium\Altium_Component_Database\Source_Files\LDO\TI-LDO.PcbLib | TI-DQN0004A
Texas Instruments | TPS7A0223PDQNR | Digi-Key | 296-TPS7A0223PDQNRTR-ND | Low IQ LDO | TPS7A02 | Positive Fixed Output | 0.2A | 1.5V | 6V | 2.3V | 130µVrms | 25nA | 1µF | 1.5% | 35dB at 100 KHz | 205mV | -40°C to 125°C | 1 | - | RoHS & Green | X2SON | DQN | NIPDAU ¦ NIPDAUAG | Level-1-260C-UNLIM | TPS7A0223PDQNR | 200mA, nanopower-IQ (25 nA), low-dropout (LDO) voltage regulator with enable | https://www.ti.com/lit/gpn/TPS7A02 | https://www.ti.com/product/TPS7A02 | D:\Altium\Altium_Component_Database\Source_Files\LDO\TI-LDO.SchLib | LDO_TI_DQN_Package | D:\Altium\Altium_Component_Database\Source_Files\LDO\TI-LDO.PcbLib | TI-DQN0004A
Texas Instruments | TPS7A0223PDBVR | Digi-Key | 296-TPS7A0223PDBVRTR-ND | Low IQ LDO | TPS7A02 | Positive Fixed Output | 0.2A | 1.5V | 6V | 2.3V | 130µVrms | 25nA | 1µF | 1.5% | 35dB at 100 KHz | 205mV | -40°C to 125°C | 1 | - | RoHS & Green | SOT-23 | DBV | NIPDAU ¦ SN | Level-1-260C-UNLIM | TPS7A0223PDBVR | 200mA, nanopower-IQ (25 nA), low-dropout (LDO) voltage regulator with enable | https://www.ti.com/lit/gpn/TPS7A02 | https://www.ti.com/product/TPS7A02 | D:\Altium\Altium_Component_Database\Source_Files\LDO\TI-LDO.SchLib | LDO_TI_DBV_Package | D:\Altium\Altium_Component_Database\Source_Files\LDO\TI-LDO.PcbLib | TI-DBV0005A
Texas Instruments | TPS7A0225PDBVR | Digi-Key | 296-TPS7A0225PDBVRTR-ND | Low IQ LDO | TPS7A02 | Positive Fixed Output | 0.2A | 1.5V | 6V | 2.5V | 130µVrms | 25nA | 1µF | 1.5% | 35dB at 100 KHz | 205mV | -40°C to 125°C | 1 | - | RoHS & Green | SOT-23 | DBV | NIPDAU ¦ SN | Level-1-260C-UNLIM | TPS7A0225PDBVR | 200mA, nanopower-IQ (25 nA), low-dropout (LDO) voltage regulator with enable | https://www.ti.com/lit/gpn/TPS7A02 | https://www.ti.com/product/TPS7A02 | D:\Altium\Altium_Component_Database\Source_Files\LDO\TI-LDO.SchLib | LDO_TI_DBV_Package | D:\Altium\Altium_Component_Database\Source_Files\LDO\TI-LDO.PcbLib | TI-DBV0005A
Texas Instruments | TPS7A0225PDQNR | Digi-Key | 296-TPS7A0225PDQNRTR-ND | Low IQ LDO | TPS7A02 | Positive Fixed Output | 0.2A | 1.5V | 6V | 2.5V | 130µVrms | 25nA | 1µF | 1.5% | 35dB at 100 KHz | 205mV | -40°C to 125°C | 1 | - | RoHS & Green | X2SON | DQN | NIPDAU ¦ NIPDAUAG | Level-1-260C-UNLIM | TPS7A0225PDQNR | 200mA, nanopower-IQ (25 nA), low-dropout (LDO) voltage regulator with enable | https://www.ti.com/lit/gpn/TPS7A02 | https://www.ti.com/product/TPS7A02 | D:\Altium\Altium_Component_Database\Source_Files\LDO\TI-LDO.SchLib | LDO_TI_DQN_Package | D:\Altium\Altium_Component_Database\Source_Files\LDO\TI-LDO.PcbLib | TI-DQN0004A
Texas Instruments | TPS7A0225PYCHR | Digi-Key | 296-TPS7A0225PYCHRTR-ND | Low IQ LDO | TPS7A02 | Positive Fixed Output | 0.2A | 1.5V | 6V | 2.5V | 130µVrms | 25nA | 1µF | 1.5% | 35dB at 100 KHz | 205mV | -40°C to 125°C | 1 | - | RoHS & Green | DSBGA | YCH | SNAGCU | Level-1-260C-UNLIM | TPS7A0225PYCHR | 200mA, nanopower-IQ (25 nA), low-dropout (LDO) voltage regulator with enable | https://www.ti.com/lit/gpn/TPS7A02 | https://www.ti.com/product/TPS7A02 | D:\Altium\Altium_Component_Database\Source_Files\LDO\TI-LDO.SchLib | LDO_TI_YCH/YKA_Package | D:\Altium\Altium_Component_Database\Source_Files\LDO\TI-LDO.PcbLib | TI-YCH/YKA0004
Texas Instruments | TPS7A0228PDQNR | Digi-Key | 296-TPS7A0228PDQNRTR-ND | Low IQ LDO | TPS7A02 | Positive Fixed Output | 0.2A | 1.5V | 6V | 2.8V | 130µVrms | 25nA | 1µF | 1.5% | 35dB at 100 KHz | 205mV | -40°C to 125°C | 1 | - | RoHS & Green | X2SON | DQN | NIPDAU ¦ NIPDAUAG | Level-1-260C-UNLIM | TPS7A0228PDQNR | 200mA, nanopower-IQ (25 nA), low-dropout (LDO) voltage regulator with enable | https://www.ti.com/lit/gpn/TPS7A02 | https://www.ti.com/product/TPS7A02 | D:\Altium\Altium_Component_Database\Source_Files\LDO\TI-LDO.SchLib | LDO_TI_DQN_Package | D:\Altium\Altium_Component_Database\Source_Files\LDO\TI-LDO.PcbLib | TI-DQN0004A
Texas Instruments | TPS7A0228PDBVR | Digi-Key | 296-TPS7A0228PDBVRTR-ND | Low IQ LDO | TPS7A02 | Positive Fixed Output | 0.2A | 1.5V | 6V | 2.8V | 130µVrms | 25nA | 1µF | 1.5% | 35dB at 100 KHz | 205mV | -40°C to 125°C | 1 | - | RoHS & Green | SOT-23 | DBV | NIPDAU ¦ SN | Level-1-260C-UNLIM | TPS7A0228PDBVR | 200mA, nanopower-IQ (25 nA), low-dropout (LDO) voltage regulator with enable | https://www.ti.com/lit/gpn/TPS7A02 | https://www.ti.com/product/TPS7A02 | D:\Altium\Altium_Component_Database\Source_Files\LDO\TI-LDO.SchLib | LDO_TI_DBV_Package | D:\Altium\Altium_Component_Database\Source_Files\LDO\TI-LDO.PcbLib | TI-DBV0005A
Texas Instruments | TPS7A0228PYCHR | Digi-Key | 296-TPS7A0228PYCHRTR-ND | Low IQ LDO | TPS7A02 | Positive Fixed Output | 0.2A | 1.5V | 6V | 2.8V | 130µVrms | 25nA | 1µF | 1.5% | 35dB at 100 KHz | 205mV | -40°C to 125°C | 1 | - | RoHS & Green | DSBGA | YCH | SNAGCU | Level-1-260C-UNLIM | TPS7A0228PYCHR | 200mA, nanopower-IQ (25 nA), low-dropout (LDO) voltage regulator with enable | https://www.ti.com/lit/gpn/TPS7A02 | https://www.ti.com/product/TPS7A02 | D:\Altium\Altium_Component_Database\Source_Files\LDO\TI-LDO.SchLib | LDO_TI_YCH/YKA_Package | D:\Altium\Altium_Component_Database\Source_Files\LDO\TI-LDO.PcbLib | TI-YCH/YKA0004
Texas Instruments | TPS7A0228DQNR | Digi-Key | 296-TPS7A0228DQNRTR-ND | Low IQ LDO | TPS7A02 | Positive Fixed Output | 0.2A | 1.5V | 6V | 2.8V | 130µVrms | 25nA | 1µF | 1.5% | 35dB at 100 KHz | 205mV | -40°C to 125°C | 1 | - | RoHS & Green | X2SON | DQN | NIPDAU | Level-1-260C-UNLIM | TPS7A0228DQNR | 200mA, nanopower-IQ (25 nA), low-dropout (LDO) voltage regulator with enable | https://www.ti.com/lit/gpn/TPS7A02 | https://www.ti.com/product/TPS7A02 | D:\Altium\Altium_Component_Database\Source_Files\LDO\TI-LDO.SchLib | LDO_TI_DQN_Package | D:\Altium\Altium_Component_Database\Source_Files\LDO\TI-LDO.PcbLib | TI-DQN0004A
Texas Instruments | TPS7A0228DBVR | Digi-Key | 296-TPS7A0228DBVRTR-ND | Low IQ LDO | TPS7A02 | Positive Fixed Output | 0.2A | 1.5V | 6V | 2.8V | 130µVrms | 25nA | 1µF | 1.5% | 35dB at 100 KHz | 205mV | -40°C to 125°C | 1 | - | RoHS & Green | SOT-23 | DBV | SN | Level-1-260C-UNLIM | TPS7A0228DBVR | 200mA, nanopower-IQ (25 nA), low-dropout (LDO) voltage regulator with enable | https://www.ti.com/lit/gpn/TPS7A02 | https://www.ti.com/product/TPS7A02 | D:\Altium\Altium_Component_Database\Source_Files\LDO\TI-LDO.SchLib | LDO_TI_DBV_Package | D:\Altium\Altium_Component_Database\Source_Files\LDO\TI-LDO.PcbLib | TI-DBV0005A
Texas Instruments | TPS7A0230PDQNR | Digi-Key | 296-TPS7A0230PDQNRTR-ND | Low IQ LDO | TPS7A02 | Positive Fixed Output | 0.2A | 1.5V | 6V | 3V | 130µVrms | 25nA | 1µF | 1.5% | 35dB at 100 KHz | 205mV | -40°C to 125°C | 1 | - | RoHS & Green | X2SON | DQN | NIPDAU ¦ NIPDAUAG | Level-1-260C-UNLIM | TPS7A0230PDQNR | 200mA, nanopower-IQ (25 nA), low-dropout (LDO) voltage regulator with enable | https://www.ti.com/lit/gpn/TPS7A02 | https://www.ti.com/product/TPS7A02 | D:\Altium\Altium_Component_Database\Source_Files\LDO\TI-LDO.SchLib | LDO_TI_DQN_Package | D:\Altium\Altium_Component_Database\Source_Files\LDO\TI-LDO.PcbLib | TI-DQN0004A
Texas Instruments | TPS7A0230PDBVR | Digi-Key | 296-TPS7A0230PDBVRTR-ND | Low IQ LDO | TPS7A02 | Positive Fixed Output | 0.2A | 1.5V | 6V | 3V | 130µVrms | 25nA | 1µF | 1.5% | 35dB at 100 KHz | 205mV | -40°C to 125°C | 1 | - | RoHS & Green | SOT-23 | DBV | NIPDAU ¦ SN | Level-1-260C-UNLIM | TPS7A0230PDBVR | 200mA, nanopower-IQ (25 nA), low-dropout (LDO) voltage regulator with enable | https://www.ti.com/lit/gpn/TPS7A02 | https://www.ti.com/product/TPS7A02 | D:\Altium\Altium_Component_Database\Source_Files\LDO\TI-LDO.SchLib | LDO_TI_DBV_Package | D:\Altium\Altium_Component_Database\Source_Files\LDO\TI-LDO.PcbLib | TI-DBV0005A
Texas Instruments | TPS7A0230PYCHR | Digi-Key | 296-TPS7A0230PYCHRTR-ND | Low IQ LDO | TPS7A02 | Positive Fixed Output | 0.2A | 1.5V | 6V | 3V | 130µVrms | 25nA | 1µF | 1.5% | 35dB at 100 KHz | 205mV | -40°C to 125°C | 1 | - | RoHS & Green | DSBGA | YCH | SNAGCU | Level-1-260C-UNLIM | TPS7A0230PYCHR | 200mA, nanopower-IQ (25 nA), low-dropout (LDO) voltage regulator with enable | https://www.ti.com/lit/gpn/TPS7A02 | https://www.ti.com/product/TPS7A02 | D:\Altium\Altium_Component_Database\Source_Files\LDO\TI-LDO.SchLib | LDO_TI_YCH/YKA_Package | D:\Altium\Altium_Component_Database\Source_Files\LDO\TI-LDO.PcbLib | TI-YCH/YKA0004
Texas Instruments | TPS7A0231PDQNR | Digi-Key | 296-TPS7A0231PDQNRTR-ND | Low IQ LDO | TPS7A02 | Positive Fixed Output | 0.2A | 1.5V | 6V | 3.1V | 130µVrms | 25nA | 1µF | 1.5% | 35dB at 100 KHz | 205mV | -40°C to 125°C | 1 | - | RoHS & Green | X2SON | DQN | NIPDAU ¦ NIPDAUAG | Level-1-260C-UNLIM | TPS7A0231PDQNR | 200mA, nanopower-IQ (25 nA), low-dropout (LDO) voltage regulator with enable | https://www.ti.com/lit/gpn/TPS7A02 | https://www.ti.com/product/TPS7A02 | D:\Altium\Altium_Component_Database\Source_Files\LDO\TI-LDO.SchLib | LDO_TI_DQN_Package | D:\Altium\Altium_Component_Database\Source_Files\LDO\TI-LDO.PcbLib | TI-DQN0004A
Texas Instruments | TPS7A0233DBVR | Digi-Key | 296-TPS7A0233DBVRTR-ND | Low IQ LDO | TPS7A02 | Positive Fixed Output | 0.2A | 1.5V | 6V | 3.3V | 130µVrms | 25nA | 1µF | 1.5% | 35dB at 100 KHz | 205mV | -40°C to 125°C | 1 | - | RoHS & Green | SOT-23 | DBV | SN | Level-1-260C-UNLIM | TPS7A0233DBVR | 200mA, nanopower-IQ (25 nA), low-dropout (LDO) voltage regulator with enable | https://www.ti.com/lit/gpn/TPS7A02 | https://www.ti.com/product/TPS7A02 | D:\Altium\Altium_Component_Database\Source_Files\LDO\TI-LDO.SchLib | LDO_TI_DBV_Package | D:\Altium\Altium_Component_Database\Source_Files\LDO\TI-LDO.PcbLib | TI-DBV0005A
Texas Instruments | TPS7A0233PYCHR | Digi-Key | 296-TPS7A0233PYCHRTR-ND | Low IQ LDO | TPS7A02 | Positive Fixed Output | 0.2A | 1.5V | 6V | 3.3V | 130µVrms | 25nA | 1µF | 1.5% | 35dB at 100 KHz | 205mV | -40°C to 125°C | 1 | - | RoHS & Green | DSBGA | YCH | SNAGCU | Level-1-260C-UNLIM | TPS7A0233PYCHR | 200mA, nanopower-IQ (25 nA), low-dropout (LDO) voltage regulator with enable | https://www.ti.com/lit/gpn/TPS7A02 | https://www.ti.com/product/TPS7A02 | D:\Altium\Altium_Component_Database\Source_Files\LDO\TI-LDO.SchLib | LDO_TI_YCH/YKA_Package | D:\Altium\Altium_Component_Database\Source_Files\LDO\TI-LDO.PcbLib | TI-YCH/YKA0004
Texas Instruments | TPS7A0233PDBVR | Digi-Key | 296-TPS7A0233PDBVRTR-ND | Low IQ LDO | TPS7A02 | Positive Fixed Output | 0.2A | 1.5V | 6V | 3.3V | 130µVrms | 25nA | 1µF | 1.5% | 35dB at 100 KHz | 205mV | -40°C to 125°C | 1 | - | RoHS & Green | SOT-23 | DBV | NIPDAU ¦ SN | Level-1-260C-UNLIM | TPS7A0233PDBVR | 200mA, nanopower-IQ (25 nA), low-dropout (LDO) voltage regulator with enable | https://www.ti.com/lit/gpn/TPS7A02 | https://www.ti.com/product/TPS7A02 | D:\Altium\Altium_Component_Database\Source_Files\LDO\TI-LDO.SchLib | LDO_TI_DBV_Package | D:\Altium\Altium_Component_Database\Source_Files\LDO\TI-LDO.PcbLib | TI-DBV0005A
Texas Instruments | TPS7A0233PDQNR | Digi-Key | 296-TPS7A0233PDQNRTR-ND | Low IQ LDO | TPS7A02 | Positive Fixed Output | 0.2A | 1.5V | 6V | 3.3V | 130µVrms | 25nA | 1µF | 1.5% | 35dB at 100 KHz | 205mV | -40°C to 125°C | 1 | - | RoHS & Green | X2SON | DQN | NIPDAU ¦ NIPDAUAG | Level-1-260C-UNLIM | TPS7A0233PDQNR | 200mA, nanopower-IQ (25 nA), low-dropout (LDO) voltage regulator with enable | https://www.ti.com/lit/gpn/TPS7A02 | https://www.ti.com/product/TPS7A02 | D:\Altium\Altium_Component_Database\Source_Files\LDO\TI-LDO.SchLib | LDO_TI_DQN_Package | D:\Altium\Altium_Component_Database\Source_Files\LDO\TI-LDO.PcbLib | TI-DQN0004A
Texas Instruments | TPS7A0233DQNR | Digi-Key | 296-TPS7A0233DQNRTR-ND | Low IQ LDO | TPS7A02 | Positive Fixed Output | 0.2A | 1.5V | 6V | 3.3V | 130µVrms | 25nA | 1µF | 1.5% | 35dB at 100 KHz | 205mV | -40°C to 125°C | 1 | - | RoHS & Green | X2SON | DQN | NIPDAU | Level-1-260C-UNLIM | TPS7A0233DQNR | 200mA, nanopower-IQ (25 nA), low-dropout (LDO) voltage regulator with enable | https://www.ti.com/lit/gpn/TPS7A02 | https://www.ti.com/product/TPS7A02 | D:\Altium\Altium_Component_Database\Source_Files\LDO\TI-LDO.SchLib | LDO_TI_DQN_Package | D:\Altium\Altium_Component_Database\Source_Files\LDO\TI-LDO.PcbLib | TI-DQN0004A
Texas Instruments | TPS7A0236PDBVR | Digi-Key | 296-TPS7A0236PDBVRTR-ND | Low IQ LDO | TPS7A02 | Positive Fixed Output | 0.2A | 1.5V | 6V | 3.6V | 130µVrms | 25nA | 1µF | 1.5% | 35dB at 100 KHz | 205mV | -40°C to 125°C | 1 | - | RoHS & Green | SOT-23 | DBV | NIPDAU ¦ SN | Level-1-260C-UNLIM | TPS7A0236PDBVR | 200mA, nanopower-IQ (25 nA), low-dropout (LDO) voltage regulator with enable | https://www.ti.com/lit/gpn/TPS7A02 | https://www.ti.com/product/TPS7A02 | D:\Altium\Altium_Component_Database\Source_Files\LDO\TI-LDO.SchLib | LDO_TI_DBV_Package | D:\Altium\Altium_Component_Database\Source_Files\LDO\TI-LDO.PcbLib | TI-DBV0005A
Texas Instruments | TPS7A03175PYCHR | Digi-Key | 296-TPS7A03175PYCHRTR-ND | Low IQ LDO | TPS7A03 | Positive Fixed Output | 0.2A | 1.5V | 6V | 0.8V (7.5V) | 130µVrms | 200nA | 1µF | 1.5% | 35dB at 100 KHz | 205mV | -40°C to 125°C | 1 | - | RoHS & Green | DSBGA | YCH | SNAGCU | Level-1-260C-UNLIM | TPS7A03175PYCHR | Nanopower-IQ 200nA 200mA low-dropout (LDO) voltage regulator with fast transient response | https://www.ti.com/lit/gpn/TPS7A03 | https://www.ti.com/product/TPS7A03 | D:\Altium\Altium_Component_Database\Source_Files\LDO\TI-LDO.SchLib | LDO_TI_YCH/YKA_Package | D:\Altium\Altium_Component_Database\Source_Files\LDO\TI-LDO.PcbLib | TI-YCH/YKA0004
Texas Instruments | TPS7A0309PDBVR | Digi-Key | 296-TPS7A0309PDBVRTR-ND | Low IQ LDO | TPS7A03 | Positive Fixed Output | 0.2A | 1.5V | 6V | 0.9V | 130µVrms | 200nA | 1µF | 1.5% | 35dB at 100 KHz | 205mV | -40°C to 125°C | 1 | - | RoHS & Green | SOT-23 | DBV | SN | Level-1-260C-UNLIM | TPS7A0309PDBVR | Nanopower-IQ 200nA 200mA low-dropout (LDO) voltage regulator with fast transient response | https://www.ti.com/lit/gpn/TPS7A03 | https://www.ti.com/product/TPS7A03 | D:\Altium\Altium_Component_Database\Source_Files\LDO\TI-LDO.SchLib | LDO_TI_DBV_Package | D:\Altium\Altium_Component_Database\Source_Files\LDO\TI-LDO.PcbLib | TI-DBV0005A
Texas Instruments | TPS7A0310PDQNR | Digi-Key | 296-TPS7A0310PDQNRTR-ND | Low IQ LDO | TPS7A03 | Positive Fixed Output | 0.2A | 1.5V | 6V | 1V | 130µVrms | 200nA | 1µF | 1.5% | 35dB at 100 KHz | 205mV | -40°C to 125°C | 1 | - | RoHS & Green | X2SON | DQN | NIPDAU ¦ NIPDAUAG | Level-1-260C-UNLIM | TPS7A0310PDQNR | Nanopower-IQ 200nA 200mA low-dropout (LDO) voltage regulator with fast transient response | https://www.ti.com/lit/gpn/TPS7A03 | https://www.ti.com/product/TPS7A03 | D:\Altium\Altium_Component_Database\Source_Files\LDO\TI-LDO.SchLib | LDO_TI_DQN_Package | D:\Altium\Altium_Component_Database\Source_Files\LDO\TI-LDO.PcbLib | TI-DQN0004A
Texas Instruments | TPS7A0312PDBVR | Digi-Key | 296-TPS7A0312PDBVRTR-ND | Low IQ LDO | TPS7A03 | Positive Fixed Output | 0.2A | 1.5V | 6V | 1.2V | 130µVrms | 200nA | 1µF | 1.5% | 35dB at 100 KHz | 205mV | -40°C to 125°C | 1 | - | RoHS & Green | SOT-23 | DBV | NIPDAU ¦ SN | Level-1-260C-UNLIM | TPS7A0312PDBVR | Nanopower-IQ 200nA 200mA low-dropout (LDO) voltage regulator with fast transient response | https://www.ti.com/lit/gpn/TPS7A03 | https://www.ti.com/product/TPS7A03 | D:\Altium\Altium_Component_Database\Source_Files\LDO\TI-LDO.SchLib | LDO_TI_DBV_Package | D:\Altium\Altium_Component_Database\Source_Files\LDO\TI-LDO.PcbLib | TI-DBV0005A
Texas Instruments | TPS7A0312PYCHR | Digi-Key | 296-TPS7A0312PYCHRTR-ND | Low IQ LDO | TPS7A03 | Positive Fixed Output | 0.2A | 1.5V | 6V | 1.2V | 130µVrms | 200nA | 1µF | 1.5% | 35dB at 100 KHz | 205mV | -40°C to 125°C | 1 | - | RoHS & Green | DSBGA | YCH | SNAGCU | Level-1-260C-UNLIM | TPS7A0312PYCHR | Nanopower-IQ 200nA 200mA low-dropout (LDO) voltage regulator with fast transient response | https://www.ti.com/lit/gpn/TPS7A03 | https://www.ti.com/product/TPS7A03 | D:\Altium\Altium_Component_Database\Source_Files\LDO\TI-LDO.SchLib | LDO_TI_YCH/YKA_Package | D:\Altium\Altium_Component_Database\Source_Files\LDO\TI-LDO.PcbLib | TI-YCH/YKA0004
Texas Instruments | TPS7A0312PDQNR | Digi-Key | 296-TPS7A0312PDQNRTR-ND | Low IQ LDO | TPS7A03 | Positive Fixed Output | 0.2A | 1.5V | 6V | 1.2V | 130µVrms | 200nA | 1µF | 1.5% | 35dB at 100 KHz | 205mV | -40°C to 125°C | 1 | - | RoHS & Green | X2SON | DQN | NIPDAU | Level-1-260C-UNLIM | TPS7A0312PDQNR | Nanopower-IQ 200nA 200mA low-dropout (LDO) voltage regulator with fast transient response | https://www.ti.com/lit/gpn/TPS7A03 | https://www.ti.com/product/TPS7A03 | D:\Altium\Altium_Component_Database\Source_Files\LDO\TI-LDO.SchLib | LDO_TI_DQN_Package | D:\Altium\Altium_Component_Database\Source_Files\LDO\TI-LDO.PcbLib | TI-DQN0004A
Texas Instruments | TPS7A0312DQNR | Digi-Key | 296-TPS7A0312DQNRTR-ND | Low IQ LDO | TPS7A03 | Positive Fixed Output | 0.2A | 1.5V | 6V | 1.2V | 130µVrms | 200nA | 1µF | 1.5% | 35dB at 100 KHz | 205mV | -40°C to 125°C | 1 | - | RoHS & Green | X2SON | DQN | NIPDAU | Level-1-260C-UNLIM | TPS7A0312DQNR | Nanopower-IQ 200nA 200mA low-dropout (LDO) voltage regulator with fast transient response | https://www.ti.com/lit/gpn/TPS7A03 | https://www.ti.com/product/TPS7A03 | D:\Altium\Altium_Component_Database\Source_Files\LDO\TI-LDO.SchLib | LDO_TI_DQN_Package | D:\Altium\Altium_Component_Database\Source_Files\LDO\TI-LDO.PcbLib | TI-DQN0004A
Texas Instruments | TPS7A0313PDBVR | Digi-Key | 296-TPS7A0313PDBVRTR-ND | Low IQ LDO | TPS7A03 | Positive Fixed Output | 0.2A | 1.5V | 6V | 1.3V | 130µVrms | 200nA | 1µF | 1.5% | 35dB at 100 KHz | 205mV | -40°C to 125°C | 1 | - | RoHS & Green | SOT-23 | DBV | SN | Level-1-260C-UNLIM | TPS7A0313PDBVR | Nanopower-IQ 200nA 200mA low-dropout (LDO) voltage regulator with fast transient response | https://www.ti.com/lit/gpn/TPS7A03 | https://www.ti.com/product/TPS7A03 | D:\Altium\Altium_Component_Database\Source_Files\LDO\TI-LDO.SchLib | LDO_TI_DBV_Package | D:\Altium\Altium_Component_Database\Source_Files\LDO\TI-LDO.PcbLib | TI-DBV0005A
Texas Instruments | TPS7A0315PDBVR | Digi-Key | 296-TPS7A0315PDBVRTR-ND | Low IQ LDO | TPS7A03 | Positive Fixed Output | 0.2A | 1.5V | 6V | 1.5V | 130µVrms | 200nA | 1µF | 1.5% | 35dB at 100 KHz | 205mV | -40°C to 125°C | 1 | - | RoHS & Green | SOT-23 | DBV | NIPDAU ¦ SN | Level-1-260C-UNLIM | TPS7A0315PDBVR | Nanopower-IQ 200nA 200mA low-dropout (LDO) voltage regulator with fast transient response | https://www.ti.com/lit/gpn/TPS7A03 | https://www.ti.com/product/TPS7A03 | D:\Altium\Altium_Component_Database\Source_Files\LDO\TI-LDO.SchLib | LDO_TI_DBV_Package | D:\Altium\Altium_Component_Database\Source_Files\LDO\TI-LDO.PcbLib | TI-DBV0005A
Texas Instruments | TPS7A0315PDQNR | Digi-Key | 296-TPS7A0315PDQNRTR-ND | Low IQ LDO | TPS7A03 | Positive Fixed Output | 0.2A | 1.5V | 6V | 1.5V | 130µVrms | 200nA | 1µF | 1.5% | 35dB at 100 KHz | 205mV | -40°C to 125°C | 1 | - | RoHS & Green | X2SON | DQN | NIPDAU ¦ NIPDAUAG | Level-1-260C-UNLIM | TPS7A0315PDQNR | Nanopower-IQ 200nA 200mA low-dropout (LDO) voltage regulator with fast transient response | https://www.ti.com/lit/gpn/TPS7A03 | https://www.ti.com/product/TPS7A03 | D:\Altium\Altium_Component_Database\Source_Files\LDO\TI-LDO.SchLib | LDO_TI_DQN_Package | D:\Altium\Altium_Component_Database\Source_Files\LDO\TI-LDO.PcbLib | TI-DQN0004A
Texas Instruments | TPS7A0315PDQNR1 | Digi-Key | 296-TPS7A0315PDQNR1TR-ND | Low IQ LDO | TPS7A03 | Positive Fixed Output | 0.2A | 1.5V | 6V | 1.5V | 130µVrms | 200nA | 1µF | 1.5% | 35dB at 100 KHz | 205mV | -40°C to 125°C | 1 | - | RoHS & Green | X2SON | DQN | NIPDAU | Level-1-260C-UNLIM | TPS7A0315PDQNR1 | Nanopower-IQ 200nA 200mA low-dropout (LDO) voltage regulator with fast transient response | https://www.ti.com/lit/gpn/TPS7A03 | https://www.ti.com/product/TPS7A03 | D:\Altium\Altium_Component_Database\Source_Files\LDO\TI-LDO.SchLib | LDO_TI_DQN_Package | D:\Altium\Altium_Component_Database\Source_Files\LDO\TI-LDO.PcbLib | TI-DQN0004A
Texas Instruments | TPS7A0318PDBVR | Digi-Key | 296-TPS7A0318PDBVRTR-ND | Low IQ LDO | TPS7A03 | Positive Fixed Output | 0.2A | 1.5V | 6V | 1.8V | 130µVrms | 200nA | 1µF | 1.5% | 35dB at 100 KHz | 205mV | -40°C to 125°C | 1 | - | RoHS & Green | SOT-23 | DBV | NIPDAU ¦ SN | Level-1-260C-UNLIM | TPS7A0318PDBVR | Nanopower-IQ 200nA 200mA low-dropout (LDO) voltage regulator with fast transient response | https://www.ti.com/lit/gpn/TPS7A03 | https://www.ti.com/product/TPS7A03 | D:\Altium\Altium_Component_Database\Source_Files\LDO\TI-LDO.SchLib | LDO_TI_DBV_Package | D:\Altium\Altium_Component_Database\Source_Files\LDO\TI-LDO.PcbLib | TI-DBV0005A
Texas Instruments | TPS7A03185PDQNR | Digi-Key | 296-TPS7A03185PDQNRTR-ND | Low IQ LDO | TPS7A03 | Positive Fixed Output | 0.2A | 1.5V | 6V | 1.8V | 130µVrms | 200nA | 1µF | 1.5% | 35dB at 100 KHz | 205mV | -40°C to 125°C | 1 | - | RoHS & Green | X2SON | DQN | NIPDAU ¦ NIPDAUAG | Level-1-260C-UNLIM | TPS7A03185PDQNR | Nanopower-IQ 200nA 200mA low-dropout (LDO) voltage regulator with fast transient response | https://www.ti.com/lit/gpn/TPS7A03 | https://www.ti.com/product/TPS7A03 | D:\Altium\Altium_Component_Database\Source_Files\LDO\TI-LDO.SchLib | LDO_TI_DQN_Package | D:\Altium\Altium_Component_Database\Source_Files\LDO\TI-LDO.PcbLib | TI-DQN0004A
Texas Instruments | TPS7A0318DBVR | Digi-Key | 296-TPS7A0318DBVRTR-ND | Low IQ LDO | TPS7A03 | Positive Fixed Output | 0.2A | 1.5V | 6V | 1.8V | 130µVrms | 200nA | 1µF | 1.5% | 35dB at 100 KHz | 205mV | -40°C to 125°C | 1 | - | RoHS & Green | SOT-23 | DBV | SN | Level-1-260C-UNLIM | TPS7A0318DBVR | Nanopower-IQ 200nA 200mA low-dropout (LDO) voltage regulator with fast transient response | https://www.ti.com/lit/gpn/TPS7A03 | https://www.ti.com/product/TPS7A03 | D:\Altium\Altium_Component_Database\Source_Files\LDO\TI-LDO.SchLib | LDO_TI_DBV_Package | D:\Altium\Altium_Component_Database\Source_Files\LDO\TI-LDO.PcbLib | TI-DBV0005A
Texas Instruments | TPS7A0318PDQNR | Digi-Key | 296-TPS7A0318PDQNRTR-ND | Low IQ LDO | TPS7A03 | Positive Fixed Output | 0.2A | 1.5V | 6V | 1.8V | 130µVrms | 200nA | 1µF | 1.5% | 35dB at 100 KHz | 205mV | -40°C to 125°C | 1 | - | RoHS & Green | X2SON | DQN | NIPDAU ¦ NIPDAUAG | Level-1-260C-UNLIM | TPS7A0318PDQNR | Nanopower-IQ 200nA 200mA low-dropout (LDO) voltage regulator with fast transient response | https://www.ti.com/lit/gpn/TPS7A03 | https://www.ti.com/product/TPS7A03 | D:\Altium\Altium_Component_Database\Source_Files\LDO\TI-LDO.SchLib | LDO_TI_DQN_Package | D:\Altium\Altium_Component_Database\Source_Files\LDO\TI-LDO.PcbLib | TI-DQN0004A
Texas Instruments | TPS7A0318PYCHR | Digi-Key | 296-TPS7A0318PYCHRTR-ND | Low IQ LDO | TPS7A03 | Positive Fixed Output | 0.2A | 1.5V | 6V | 1.8V | 130µVrms | 200nA | 1µF | 1.5% | 35dB at 100 KHz | 205mV | -40°C to 125°C | 1 | - | RoHS & Green | DSBGA | YCH | SNAGCU | Level-1-260C-UNLIM | TPS7A0318PYCHR | Nanopower-IQ 200nA 200mA low-dropout (LDO) voltage regulator with fast transient response | https://www.ti.com/lit/gpn/TPS7A03 | https://www.ti.com/product/TPS7A03 | D:\Altium\Altium_Component_Database\Source_Files\LDO\TI-LDO.SchLib | LDO_TI_YCH/YKA_Package | D:\Altium\Altium_Component_Database\Source_Files\LDO\TI-LDO.PcbLib | TI-YCH/YKA0004
Texas Instruments | TPS7A0318PDQNR1 | Digi-Key | 296-TPS7A0318PDQNR1TR-ND | Low IQ LDO | TPS7A03 | Positive Fixed Output | 0.2A | 1.5V | 6V | 1.8V | 130µVrms | 200nA | 1µF | 1.5% | 35dB at 100 KHz | 205mV | -40°C to 125°C | 1 | - | RoHS & Green | X2SON | DQN | NIPDAU | Level-1-260C-UNLIM | TPS7A0318PDQNR1 | Nanopower-IQ 200nA 200mA low-dropout (LDO) voltage regulator with fast transient response | https://www.ti.com/lit/gpn/TPS7A03 | https://www.ti.com/product/TPS7A03 | D:\Altium\Altium_Component_Database\Source_Files\LDO\TI-LDO.SchLib | LDO_TI_DQN_Package | D:\Altium\Altium_Component_Database\Source_Files\LDO\TI-LDO.PcbLib | TI-DQN0004A
Texas Instruments | TPS7A0318DQNR | Digi-Key | 296-TPS7A0318DQNRTR-ND | Low IQ LDO | TPS7A03 | Positive Fixed Output | 0.2A | 1.5V | 6V | 1.8V | 130µVrms | 200nA | 1µF | 1.5% | 35dB at 100 KHz | 205mV | -40°C to 125°C | 1 | - | RoHS & Green | X2SON | DQN | NIPDAU | Level-1-260C-UNLIM | TPS7A0318DQNR | Nanopower-IQ 200nA 200mA low-dropout (LDO) voltage regulator with fast transient response | https://www.ti.com/lit/gpn/TPS7A03 | https://www.ti.com/product/TPS7A03 | D:\Altium\Altium_Component_Database\Source_Files\LDO\TI-LDO.SchLib | LDO_TI_DQN_Package | D:\Altium\Altium_Component_Database\Source_Files\LDO\TI-LDO.PcbLib | TI-DQN0004A
Texas Instruments | TPS7A0320PDQNR | Digi-Key | 296-TPS7A0320PDQNRTR-ND | Low IQ LDO | TPS7A03 | Positive Fixed Output | 0.2A | 1.5V | 6V | 2V | 130µVrms | 200nA | 1µF | 1.5% | 35dB at 100 KHz | 205mV | -40°C to 125°C | 1 | - | RoHS & Green | X2SON | DQN | NIPDAU ¦ NIPDAUAG | Level-1-260C-UNLIM | TPS7A0320PDQNR | Nanopower-IQ 200nA 200mA low-dropout (LDO) voltage regulator with fast transient response | https://www.ti.com/lit/gpn/TPS7A03 | https://www.ti.com/product/TPS7A03 | D:\Altium\Altium_Component_Database\Source_Files\LDO\TI-LDO.SchLib | LDO_TI_DQN_Package | D:\Altium\Altium_Component_Database\Source_Files\LDO\TI-LDO.PcbLib | TI-DQN0004A
Texas Instruments | TPS7A0320PDBVR | Digi-Key | 296-TPS7A0320PDBVRTR-ND | Low IQ LDO | TPS7A03 | Positive Fixed Output | 0.2A | 1.5V | 6V | 2V | 130µVrms | 200nA | 1µF | 1.5% | 35dB at 100 KHz | 205mV | -40°C to 125°C | 1 | - | RoHS & Green | SOT-23 | DBV | NIPDAU ¦ SN | Level-1-260C-UNLIM | TPS7A0320PDBVR | Nanopower-IQ 200nA 200mA low-dropout (LDO) voltage regulator with fast transient response | https://www.ti.com/lit/gpn/TPS7A03 | https://www.ti.com/product/TPS7A03 | D:\Altium\Altium_Component_Database\Source_Files\LDO\TI-LDO.SchLib | LDO_TI_DBV_Package | D:\Altium\Altium_Component_Database\Source_Files\LDO\TI-LDO.PcbLib | TI-DBV0005A
Texas Instruments | TPS7A0321PDBVR | Digi-Key | 296-TPS7A0321PDBVRTR-ND | Low IQ LDO | TPS7A03 | Positive Fixed Output | 0.2A | 1.5V | 6V | 2.1V | 130µVrms | 200nA | 1µF | 1.5% | 35dB at 100 KHz | 205mV | -40°C to 125°C | 1 | - | RoHS & Green | SOT-23 | DBV | SN | Level-1-260C-UNLIM | TPS7A0321PDBVR | Nanopower-IQ 200nA 200mA low-dropout (LDO) voltage regulator with fast transient response | https://www.ti.com/lit/gpn/TPS7A03 | https://www.ti.com/product/TPS7A03 | D:\Altium\Altium_Component_Database\Source_Files\LDO\TI-LDO.SchLib | LDO_TI_DBV_Package | D:\Altium\Altium_Component_Database\Source_Files\LDO\TI-LDO.PcbLib | TI-DBV0005A
Texas Instruments | TPS7A0322DQNR | Digi-Key | 296-TPS7A0322DQNRTR-ND | Low IQ LDO | TPS7A03 | Positive Fixed Output | 0.2A | 1.5V | 6V | 2.2V | 130µVrms | 200nA | 1µF | 1.5% | 35dB at 100 KHz | 205mV | -40°C to 125°C | 1 | - | RoHS & Green | X2SON | DQN | NIPDAU | Level-1-260C-UNLIM | TPS7A0322DQNR | Nanopower-IQ 200nA 200mA low-dropout (LDO) voltage regulator with fast transient response | https://www.ti.com/lit/gpn/TPS7A03 | https://www.ti.com/product/TPS7A03 | D:\Altium\Altium_Component_Database\Source_Files\LDO\TI-LDO.SchLib | LDO_TI_DQN_Package | D:\Altium\Altium_Component_Database\Source_Files\LDO\TI-LDO.PcbLib | TI-DQN0004A
Texas Instruments | TPS7A0322PDQNR | Digi-Key | 296-TPS7A0322PDQNRTR-ND | Low IQ LDO | TPS7A03 | Positive Fixed Output | 0.2A | 1.5V | 6V | 2.2V | 130µVrms | 200nA | 1µF | 1.5% | 35dB at 100 KHz | 205mV | -40°C to 125°C | 1 | - | RoHS & Green | X2SON | DQN | NIPDAU ¦ NIPDAUAG | Level-1-260C-UNLIM | TPS7A0322PDQNR | Nanopower-IQ 200nA 200mA low-dropout (LDO) voltage regulator with fast transient response | https://www.ti.com/lit/gpn/TPS7A03 | https://www.ti.com/product/TPS7A03 | D:\Altium\Altium_Component_Database\Source_Files\LDO\TI-LDO.SchLib | LDO_TI_DQN_Package | D:\Altium\Altium_Component_Database\Source_Files\LDO\TI-LDO.PcbLib | TI-DQN0004A
Texas Instruments | TPS7A0322PDBVR | Digi-Key | 296-TPS7A0322PDBVRTR-ND | Low IQ LDO | TPS7A03 | Positive Fixed Output | 0.2A | 1.5V | 6V | 2.2V | 130µVrms | 200nA | 1µF | 1.5% | 35dB at 100 KHz | 205mV | -40°C to 125°C | 1 | - | RoHS & Green | SOT-23 | DBV | NIPDAU ¦ SN | Level-1-260C-UNLIM | TPS7A0322PDBVR | Nanopower-IQ 200nA 200mA low-dropout (LDO) voltage regulator with fast transient response | https://www.ti.com/lit/gpn/TPS7A03 | https://www.ti.com/product/TPS7A03 | D:\Altium\Altium_Component_Database\Source_Files\LDO\TI-LDO.SchLib | LDO_TI_DBV_Package | D:\Altium\Altium_Component_Database\Source_Files\LDO\TI-LDO.PcbLib | TI-DBV0005A
Texas Instruments | TPS7A0323PDQNR | Digi-Key | 296-TPS7A0323PDQNRTR-ND | Low IQ LDO | TPS7A03 | Positive Fixed Output | 0.2A | 1.5V | 6V | 2.3V | 130µVrms | 200nA | 1µF | 1.5% | 35dB at 100 KHz | 205mV | -40°C to 125°C | 1 | - | RoHS & Green | X2SON | DQN | NIPDAU ¦ NIPDAUAG | Level-1-260C-UNLIM | TPS7A0323PDQNR | Nanopower-IQ 200nA 200mA low-dropout (LDO) voltage regulator with fast transient response | https://www.ti.com/lit/gpn/TPS7A03 | https://www.ti.com/product/TPS7A03 | D:\Altium\Altium_Component_Database\Source_Files\LDO\TI-LDO.SchLib | LDO_TI_DQN_Package | D:\Altium\Altium_Component_Database\Source_Files\LDO\TI-LDO.PcbLib | TI-DQN0004A
Texas Instruments | TPS7A0323PDBVR | Digi-Key | 296-TPS7A0323PDBVRTR-ND | Low IQ LDO | TPS7A03 | Positive Fixed Output | 0.2A | 1.5V | 6V | 2.3V | 130µVrms | 200nA | 1µF | 1.5% | 35dB at 100 KHz | 205mV | -40°C to 125°C | 1 | - | RoHS & Green | SOT-23 | DBV | NIPDAU ¦ SN | Level-1-260C-UNLIM | TPS7A0323PDBVR | Nanopower-IQ 200nA 200mA low-dropout (LDO) voltage regulator with fast transient response | https://www.ti.com/lit/gpn/TPS7A03 | https://www.ti.com/product/TPS7A03 | D:\Altium\Altium_Component_Database\Source_Files\LDO\TI-LDO.SchLib | LDO_TI_DBV_Package | D:\Altium\Altium_Component_Database\Source_Files\LDO\TI-LDO.PcbLib | TI-DBV0005A
Texas Instruments | TPS7A0323DBVR | Digi-Key | 296-TPS7A0323DBVRTR-ND | Low IQ LDO | TPS7A03 | Positive Fixed Output | 0.2A | 1.5V | 6V | 2.3V | 130µVrms | 200nA | 1µF | 1.5% | 35dB at 100 KHz | 205mV | -40°C to 125°C | 1 | - | RoHS & Green | SOT-23 | DBV | SN | Level-1-260C-UNLIM | TPS7A0323DBVR | Nanopower-IQ 200nA 200mA low-dropout (LDO) voltage regulator with fast transient response | https://www.ti.com/lit/gpn/TPS7A03 | https://www.ti.com/product/TPS7A03 | D:\Altium\Altium_Component_Database\Source_Files\LDO\TI-LDO.SchLib | LDO_TI_DBV_Package | D:\Altium\Altium_Component_Database\Source_Files\LDO\TI-LDO.PcbLib | TI-DBV0005A
Texas Instruments | TPS7A0325PDQNR | Digi-Key | 296-TPS7A0325PDQNRTR-ND | Low IQ LDO | TPS7A03 | Positive Fixed Output | 0.2A | 1.5V | 6V | 2.5V | 130µVrms | 200nA | 1µF | 1.5% | 35dB at 100 KHz | 205mV | -40°C to 125°C | 1 | - | RoHS & Green | X2SON | DQN | NIPDAU ¦ NIPDAUAG | Level-1-260C-UNLIM | TPS7A0325PDQNR | Nanopower-IQ 200nA 200mA low-dropout (LDO) voltage regulator with fast transient response | https://www.ti.com/lit/gpn/TPS7A03 | https://www.ti.com/product/TPS7A03 | D:\Altium\Altium_Component_Database\Source_Files\LDO\TI-LDO.SchLib | LDO_TI_DQN_Package | D:\Altium\Altium_Component_Database\Source_Files\LDO\TI-LDO.PcbLib | TI-DQN0004A
Texas Instruments | TPS7A0325PYCHR | Digi-Key | 296-TPS7A0325PYCHRTR-ND | Low IQ LDO | TPS7A03 | Positive Fixed Output | 0.2A | 1.5V | 6V | 2.5V | 130µVrms | 200nA | 1µF | 1.5% | 35dB at 100 KHz | 205mV | -40°C to 125°C | 1 | - | RoHS & Green | DSBGA | YCH | SNAGCU | Level-1-260C-UNLIM | TPS7A0325PYCHR | Nanopower-IQ 200nA 200mA low-dropout (LDO) voltage regulator with fast transient response | https://www.ti.com/lit/gpn/TPS7A03 | https://www.ti.com/product/TPS7A03 | D:\Altium\Altium_Component_Database\Source_Files\LDO\TI-LDO.SchLib | LDO_TI_YCH/YKA_Package | D:\Altium\Altium_Component_Database\Source_Files\LDO\TI-LDO.PcbLib | TI-YCH/YKA0004
Texas Instruments | TPS7A0325PDBVR | Digi-Key | 296-TPS7A0325PDBVRTR-ND | Low IQ LDO | TPS7A03 | Positive Fixed Output | 0.2A | 1.5V | 6V | 2.5V | 130µVrms | 200nA | 1µF | 1.5% | 35dB at 100 KHz | 205mV | -40°C to 125°C | 1 | - | RoHS & Green | SOT-23 | DBV | NIPDAU ¦ SN | Level-1-260C-UNLIM | TPS7A0325PDBVR | Nanopower-IQ 200nA 200mA low-dropout (LDO) voltage regulator with fast transient response | https://www.ti.com/lit/gpn/TPS7A03 | https://www.ti.com/product/TPS7A03 | D:\Altium\Altium_Component_Database\Source_Files\LDO\TI-LDO.SchLib | LDO_TI_DBV_Package | D:\Altium\Altium_Component_Database\Source_Files\LDO\TI-LDO.PcbLib | TI-DBV0005A
Texas Instruments | TPS7A0325DQNR3 | Digi-Key | 296-TPS7A0325DQNR3TR-ND | Low IQ LDO | TPS7A03 | Positive Fixed Output | 0.2A | 1.5V | 6V | 2.5V | 130µVrms | 200nA | 1µF | 1.5% | 35dB at 100 KHz | 205mV | -40°C to 125°C | 1 | - | RoHS & Green | X2SON | DQN | NIPDAU | Level-1-260C-UNLIM | TPS7A0325DQNR3 | Nanopower-IQ 200nA 200mA low-dropout (LDO) voltage regulator with fast transient response | https://www.ti.com/lit/gpn/TPS7A03 | https://www.ti.com/product/TPS7A03 | D:\Altium\Altium_Component_Database\Source_Files\LDO\TI-LDO.SchLib | LDO_TI_DQN_Package | D:\Altium\Altium_Component_Database\Source_Files\LDO\TI-LDO.PcbLib | TI-DQN0004A
Texas Instruments | TPS7A0325PDQNR3 | Digi-Key | 296-TPS7A0325PDQNR3TR-ND | Low IQ LDO | TPS7A03 | Positive Fixed Output | 0.2A | 1.5V | 6V | 2.5V | 130µVrms | 200nA | 1µF | 1.5% | 35dB at 100 KHz | 205mV | -40°C to 125°C | 1 | - | RoHS & Green | X2SON | DQN | NIPDAU | Level-1-260C-UNLIM | TPS7A0325PDQNR3 | Nanopower-IQ 200nA 200mA low-dropout (LDO) voltage regulator with fast transient response | https://www.ti.com/lit/gpn/TPS7A03 | https://www.ti.com/product/TPS7A03 | D:\Altium\Altium_Component_Database\Source_Files\LDO\TI-LDO.SchLib | LDO_TI_DQN_Package | D:\Altium\Altium_Component_Database\Source_Files\LDO\TI-LDO.PcbLib | TI-DQN0004A
Texas Instruments | TPS7A0325DQNR | Digi-Key | 296-TPS7A0325DQNRTR-ND | Low IQ LDO | TPS7A03 | Positive Fixed Output | 0.2A | 1.5V | 6V | 2.5V | 130µVrms | 200nA | 1µF | 1.5% | 35dB at 100 KHz | 205mV | -40°C to 125°C | 1 | - | RoHS & Green | X2SON | DQN | NIPDAU | Level-1-260C-UNLIM | TPS7A0325DQNR | Nanopower-IQ 200nA 200mA low-dropout (LDO) voltage regulator with fast transient response | https://www.ti.com/lit/gpn/TPS7A03 | https://www.ti.com/product/TPS7A03 | D:\Altium\Altium_Component_Database\Source_Files\LDO\TI-LDO.SchLib | LDO_TI_DQN_Package | D:\Altium\Altium_Component_Database\Source_Files\LDO\TI-LDO.PcbLib | TI-DQN0004A
Texas Instruments | TPS7A0328DQNR | Digi-Key | 296-TPS7A0328DQNRTR-ND | Low IQ LDO | TPS7A03 | Positive Fixed Output | 0.2A | 1.5V | 6V | 2.8V | 130µVrms | 200nA | 1µF | 1.5% | 35dB at 100 KHz | 205mV | -40°C to 125°C | 1 | - | RoHS & Green | X2SON | DQN | NIPDAU | Level-1-260C-UNLIM | TPS7A0328DQNR | Nanopower-IQ 200nA 200mA low-dropout (LDO) voltage regulator with fast transient response | https://www.ti.com/lit/gpn/TPS7A03 | https://www.ti.com/product/TPS7A03 | D:\Altium\Altium_Component_Database\Source_Files\LDO\TI-LDO.SchLib | LDO_TI_DQN_Package | D:\Altium\Altium_Component_Database\Source_Files\LDO\TI-LDO.PcbLib | TI-DQN0004A
Texas Instruments | TPS7A0328DBVR | Digi-Key | 296-TPS7A0328DBVRTR-ND | Low IQ LDO | TPS7A03 | Positive Fixed Output | 0.2A | 1.5V | 6V | 2.8V | 130µVrms | 200nA | 1µF | 1.5% | 35dB at 100 KHz | 205mV | -40°C to 125°C | 1 | - | RoHS & Green | SOT-23 | DBV | SN | Level-1-260C-UNLIM | TPS7A0328DBVR | Nanopower-IQ 200nA 200mA low-dropout (LDO) voltage regulator with fast transient response | https://www.ti.com/lit/gpn/TPS7A03 | https://www.ti.com/product/TPS7A03 | D:\Altium\Altium_Component_Database\Source_Files\LDO\TI-LDO.SchLib | LDO_TI_DBV_Package | D:\Altium\Altium_Component_Database\Source_Files\LDO\TI-LDO.PcbLib | TI-DBV0005A
Texas Instruments | TPS7A0328PDBVR | Digi-Key | 296-TPS7A0328PDBVRTR-ND | Low IQ LDO | TPS7A03 | Positive Fixed Output | 0.2A | 1.5V | 6V | 2.8V | 130µVrms | 200nA | 1µF | 1.5% | 35dB at 100 KHz | 205mV | -40°C to 125°C | 1 | - | RoHS & Green | SOT-23 | DBV | NIPDAU ¦ SN | Level-1-260C-UNLIM | TPS7A0328PDBVR | Nanopower-IQ 200nA 200mA low-dropout (LDO) voltage regulator with fast transient response | https://www.ti.com/lit/gpn/TPS7A03 | https://www.ti.com/product/TPS7A03 | D:\Altium\Altium_Component_Database\Source_Files\LDO\TI-LDO.SchLib | LDO_TI_DBV_Package | D:\Altium\Altium_Component_Database\Source_Files\LDO\TI-LDO.PcbLib | TI-DBV0005A
Texas Instruments | TPS7A0328PDQNR | Digi-Key | 296-TPS7A0328PDQNRTR-ND | Low IQ LDO | TPS7A03 | Positive Fixed Output | 0.2A | 1.5V | 6V | 2.8V | 130µVrms | 200nA | 1µF | 1.5% | 35dB at 100 KHz | 205mV | -40°C to 125°C | 1 | - | RoHS & Green | X2SON | DQN | NIPDAU ¦ NIPDAUAG | Level-1-260C-UNLIM | TPS7A0328PDQNR | Nanopower-IQ 200nA 200mA low-dropout (LDO) voltage regulator with fast transient response | https://www.ti.com/lit/gpn/TPS7A03 | https://www.ti.com/product/TPS7A03 | D:\Altium\Altium_Component_Database\Source_Files\LDO\TI-LDO.SchLib | LDO_TI_DQN_Package | D:\Altium\Altium_Component_Database\Source_Files\LDO\TI-LDO.PcbLib | TI-DQN0004A
Texas Instruments | TPS7A0328PYCHR | Digi-Key | 296-TPS7A0328PYCHRTR-ND | Low IQ LDO | TPS7A03 | Positive Fixed Output | 0.2A | 1.5V | 6V | 2.8V | 130µVrms | 200nA | 1µF | 1.5% | 35dB at 100 KHz | 205mV | -40°C to 125°C | 1 | - | RoHS & Green | DSBGA | YCH | SNAGCU | Level-1-260C-UNLIM | TPS7A0328PYCHR | Nanopower-IQ 200nA 200mA low-dropout (LDO) voltage regulator with fast transient response | https://www.ti.com/lit/gpn/TPS7A03 | https://www.ti.com/product/TPS7A03 | D:\Altium\Altium_Component_Database\Source_Files\LDO\TI-LDO.SchLib | LDO_TI_YCH/YKA_Package | D:\Altium\Altium_Component_Database\Source_Files\LDO\TI-LDO.PcbLib | TI-YCH/YKA0004
Texas Instruments | TPS7A0330PDQNR | Digi-Key | 296-TPS7A0330PDQNRTR-ND | Low IQ LDO | TPS7A03 | Positive Fixed Output | 0.2A | 1.5V | 6V | 3V | 130µVrms | 200nA | 1µF | 1.5% | 35dB at 100 KHz | 205mV | -40°C to 125°C | 1 | - | RoHS & Green | X2SON | DQN | NIPDAU ¦ NIPDAUAG | Level-1-260C-UNLIM | TPS7A0330PDQNR | Nanopower-IQ 200nA 200mA low-dropout (LDO) voltage regulator with fast transient response | https://www.ti.com/lit/gpn/TPS7A03 | https://www.ti.com/product/TPS7A03 | D:\Altium\Altium_Component_Database\Source_Files\LDO\TI-LDO.SchLib | LDO_TI_DQN_Package | D:\Altium\Altium_Component_Database\Source_Files\LDO\TI-LDO.PcbLib | TI-DQN0004A
Texas Instruments | TPS7A0330PDBVR | Digi-Key | 296-TPS7A0330PDBVRTR-ND | Low IQ LDO | TPS7A03 | Positive Fixed Output | 0.2A | 1.5V | 6V | 3V | 130µVrms | 200nA | 1µF | 1.5% | 35dB at 100 KHz | 205mV | -40°C to 125°C | 1 | - | RoHS & Green | SOT-23 | DBV | NIPDAU ¦ SN | Level-1-260C-UNLIM | TPS7A0330PDBVR | Nanopower-IQ 200nA 200mA low-dropout (LDO) voltage regulator with fast transient response | https://www.ti.com/lit/gpn/TPS7A03 | https://www.ti.com/product/TPS7A03 | D:\Altium\Altium_Component_Database\Source_Files\LDO\TI-LDO.SchLib | LDO_TI_DBV_Package | D:\Altium\Altium_Component_Database\Source_Files\LDO\TI-LDO.PcbLib | TI-DBV0005A
Texas Instruments | TPS7A0330PYCHR | Digi-Key | 296-TPS7A0330PYCHRTR-ND | Low IQ LDO | TPS7A03 | Positive Fixed Output | 0.2A | 1.5V | 6V | 3V | 130µVrms | 200nA | 1µF | 1.5% | 35dB at 100 KHz | 205mV | -40°C to 125°C | 1 | - | RoHS & Green | DSBGA | YCH | SNAGCU | Level-1-260C-UNLIM | TPS7A0330PYCHR | Nanopower-IQ 200nA 200mA low-dropout (LDO) voltage regulator with fast transient response | https://www.ti.com/lit/gpn/TPS7A03 | https://www.ti.com/product/TPS7A03 | D:\Altium\Altium_Component_Database\Source_Files\LDO\TI-LDO.SchLib | LDO_TI_YCH/YKA_Package | D:\Altium\Altium_Component_Database\Source_Files\LDO\TI-LDO.PcbLib | TI-YCH/YKA0004
Texas Instruments | TPS7A0331PDBVR | Digi-Key | 296-TPS7A0331PDBVRTR-ND | Low IQ LDO | TPS7A03 | Positive Fixed Output | 0.2A | 1.5V | 6V | 3.1V | 130µVrms | 200nA | 1µF | 1.5% | 35dB at 100 KHz | 205mV | -40°C to 125°C | 1 | - | RoHS & Green | SOT-23 | DBV | NIPDAU ¦ SN | Level-1-260C-UNLIM | TPS7A0331PDBVR | Nanopower-IQ 200nA 200mA low-dropout (LDO) voltage regulator with fast transient response | https://www.ti.com/lit/gpn/TPS7A03 | https://www.ti.com/product/TPS7A03 | D:\Altium\Altium_Component_Database\Source_Files\LDO\TI-LDO.SchLib | LDO_TI_DBV_Package | D:\Altium\Altium_Component_Database\Source_Files\LDO\TI-LDO.PcbLib | TI-DBV0005A
Texas Instruments | TPS7A0331PDQNR | Digi-Key | 296-TPS7A0331PDQNRTR-ND | Low IQ LDO | TPS7A03 | Positive Fixed Output | 0.2A | 1.5V | 6V | 3.1V | 130µVrms | 200nA | 1µF | 1.5% | 35dB at 100 KHz | 205mV | -40°C to 125°C | 1 | - | RoHS & Green | X2SON | DQN | NIPDAU ¦ NIPDAUAG | Level-1-260C-UNLIM | TPS7A0331PDQNR | Nanopower-IQ 200nA 200mA low-dropout (LDO) voltage regulator with fast transient response | https://www.ti.com/lit/gpn/TPS7A03 | https://www.ti.com/product/TPS7A03 | D:\Altium\Altium_Component_Database\Source_Files\LDO\TI-LDO.SchLib | LDO_TI_DQN_Package | D:\Altium\Altium_Component_Database\Source_Files\LDO\TI-LDO.PcbLib | TI-DQN0004A
Texas Instruments | TPS7A0333DQNR | Digi-Key | 296-TPS7A0333DQNRTR-ND | Low IQ LDO | TPS7A03 | Positive Fixed Output | 0.2A | 1.5V | 6V | 3.3V | 130µVrms | 200nA | 1µF | 1.5% | 35dB at 100 KHz | 205mV | -40°C to 125°C | 1 | - | RoHS & Green | X2SON | DQN | NIPDAU | Level-1-260C-UNLIM | TPS7A0333DQNR | Nanopower-IQ 200nA 200mA low-dropout (LDO) voltage regulator with fast transient response | https://www.ti.com/lit/gpn/TPS7A03 | https://www.ti.com/product/TPS7A03 | D:\Altium\Altium_Component_Database\Source_Files\LDO\TI-LDO.SchLib | LDO_TI_DQN_Package | D:\Altium\Altium_Component_Database\Source_Files\LDO\TI-LDO.PcbLib | TI-DQN0004A
Texas Instruments | TPS7A0333DBVR | Digi-Key | 296-TPS7A0333DBVRTR-ND | Low IQ LDO | TPS7A03 | Positive Fixed Output | 0.2A | 1.5V | 6V | 3.3V | 130µVrms | 200nA | 1µF | 1.5% | 35dB at 100 KHz | 205mV | -40°C to 125°C | 1 | - | RoHS & Green | SOT-23 | DBV | SN | Level-1-260C-UNLIM | TPS7A0333DBVR | Nanopower-IQ 200nA 200mA low-dropout (LDO) voltage regulator with fast transient response | https://www.ti.com/lit/gpn/TPS7A03 | https://www.ti.com/product/TPS7A03 | D:\Altium\Altium_Component_Database\Source_Files\LDO\TI-LDO.SchLib | LDO_TI_DBV_Package | D:\Altium\Altium_Component_Database\Source_Files\LDO\TI-LDO.PcbLib | TI-DBV0005A
Texas Instruments | TPS7A0333PDQNR | Digi-Key | 296-TPS7A0333PDQNRTR-ND | Low IQ LDO | TPS7A03 | Positive Fixed Output | 0.2A | 1.5V | 6V | 3.3V | 130µVrms | 200nA | 1µF | 1.5% | 35dB at 100 KHz | 205mV | -40°C to 125°C | 1 | - | RoHS & Green | X2SON | DQN | NIPDAU ¦ NIPDAUAG | Level-1-260C-UNLIM | TPS7A0333PDQNR | Nanopower-IQ 200nA 200mA low-dropout (LDO) voltage regulator with fast transient response | https://www.ti.com/lit/gpn/TPS7A03 | https://www.ti.com/product/TPS7A03 | D:\Altium\Altium_Component_Database\Source_Files\LDO\TI-LDO.SchLib | LDO_TI_DQN_Package | D:\Altium\Altium_Component_Database\Source_Files\LDO\TI-LDO.PcbLib | TI-DQN0004A
Texas Instruments | TPS7A0333PDBVR | Digi-Key | 296-TPS7A0333PDBVRTR-ND | Low IQ LDO | TPS7A03 | Positive Fixed Output | 0.2A | 1.5V | 6V | 3.3V | 130µVrms | 200nA | 1µF | 1.5% | 35dB at 100 KHz | 205mV | -40°C to 125°C | 1 | - | RoHS & Green | SOT-23 | DBV | NIPDAU ¦ SN | Level-1-260C-UNLIM | TPS7A0333PDBVR | Nanopower-IQ 200nA 200mA low-dropout (LDO) voltage regulator with fast transient response | https://www.ti.com/lit/gpn/TPS7A03 | https://www.ti.com/product/TPS7A03 | D:\Altium\Altium_Component_Database\Source_Files\LDO\TI-LDO.SchLib | LDO_TI_DBV_Package | D:\Altium\Altium_Component_Database\Source_Files\LDO\TI-LDO.PcbLib | TI-DBV0005A
Texas Instruments | TPS7A0333PDQNR3 | Digi-Key | 296-TPS7A0333PDQNR3TR-ND | Low IQ LDO | TPS7A03 | Positive Fixed Output | 0.2A | 1.5V | 6V | 3.3V | 130µVrms | 200nA | 1µF | 1.5% | 35dB at 100 KHz | 205mV | -40°C to 125°C | 1 | - | RoHS & Green | X2SON | DQN | NIPDAU | Level-1-260C-UNLIM | TPS7A0333PDQNR3 | Nanopower-IQ 200nA 200mA low-dropout (LDO) voltage regulator with fast transient response | https://www.ti.com/lit/gpn/TPS7A03 | https://www.ti.com/product/TPS7A03 | D:\Altium\Altium_Component_Database\Source_Files\LDO\TI-LDO.SchLib | LDO_TI_DQN_Package | D:\Altium\Altium_Component_Database\Source_Files\LDO\TI-LDO.PcbLib | TI-DQN0004A
Texas Instruments | TPS7A0333PYCHR | Digi-Key | 296-TPS7A0333PYCHRTR-ND | Low IQ LDO | TPS7A03 | Positive Fixed Output | 0.2A | 1.5V | 6V | 3.3V | 130µVrms | 200nA | 1µF | 1.5% | 35dB at 100 KHz | 205mV | -40°C to 125°C | 1 | - | RoHS & Green | DSBGA | YCH | SNAGCU | Level-1-260C-UNLIM | TPS7A0333PYCHR | Nanopower-IQ 200nA 200mA low-dropout (LDO) voltage regulator with fast transient response | https://www.ti.com/lit/gpn/TPS7A03 | https://www.ti.com/product/TPS7A03 | D:\Altium\Altium_Component_Database\Source_Files\LDO\TI-LDO.SchLib | LDO_TI_YCH/YKA_Package | D:\Altium\Altium_Component_Database\Source_Files\LDO\TI-LDO.PcbLib | TI-YCH/YKA0004
Texas Instruments | TPS7A0336PDBVR | Digi-Key | 296-TPS7A0336PDBVRTR-ND | Low IQ LDO | TPS7A03 | Positive Fixed Output | 0.2A | 1.5V | 6V | 3.6V | 130µVrms | 200nA | 1µF | 1.5% | 35dB at 100 KHz | 205mV | -40°C to 125°C | 1 | - | RoHS & Green | SOT-23 | DBV | NIPDAU ¦ SN | Level-1-260C-UNLIM | TPS7A0336PDBVR | Nanopower-IQ 200nA 200mA low-dropout (LDO) voltage regulator with fast transient response | https://www.ti.com/lit/gpn/TPS7A03 | https://www.ti.com/product/TPS7A03 | D:\Altium\Altium_Component_Database\Source_Files\LDO\TI-LDO.SchLib | LDO_TI_DBV_Package | D:\Altium\Altium_Component_Database\Source_Files\LDO\TI-LDO.PcbLib | TI-DBV0005A
Texas Instruments | TPS7A0350PDBVR | Digi-Key | 296-TPS7A0350PDBVRTR-ND | Low IQ LDO | TPS7A03 | Positive Fixed Output | 0.2A | 1.5V | 6V | 5V | 130µVrms | 200nA | 1µF | 1.5% | 35dB at 100 KHz | 205mV | -40°C to 125°C | 1 | - | RoHS & Green | SOT-23 | DBV | NIPDAU ¦ SN | Level-1-260C-UNLIM | TPS7A0350PDBVR | Nanopower-IQ 200nA 200mA low-dropout (LDO) voltage regulator with fast transient response | https://www.ti.com/lit/gpn/TPS7A03 | https://www.ti.com/product/TPS7A03 | D:\Altium\Altium_Component_Database\Source_Files\LDO\TI-LDO.SchLib | LDO_TI_DBV_Package | D:\Altium\Altium_Component_Database\Source_Files\LDO\TI-LDO.PcbLib | TI-DBV0005A
Texas Instruments | TPS7A0508PDBZR | Digi-Key | 296-TPS7A0508PDBZRTR-ND | Low IQ LDO | TPS7A05 | Positive Fixed Output | 0.2A | 1.4V | 5.5V | 0.8V | 180µVrms | 1µA | 0.47µF | 2% | 15.4dB at 100 KHz | 204mV | -40°C to 125°C | 1 | - | RoHS & Green | SOT-23 | DBZ | SN | Level-1-260C-UNLIM | TPS7A0508PDBZR | 200mA, ultra-low-IQ, high-accuracy, low-dropout voltage regulator with enable | https://www.ti.com/lit/gpn/TPS7A05 | https://www.ti.com/product/TPS7A05 | D:\Altium\Altium_Component_Database\Source_Files\LDO\TI-LDO.SchLib | LDO_TI_DBZ_Package | D:\Altium\Altium_Component_Database\Source_Files\LDO\TI-LDO.PcbLib | TI-DBZ0003A
Texas Instruments | TPS7A0508PDQNT | Digi-Key | 296-49496-2-ND | Low IQ LDO | TPS7A05 | Positive Fixed Output | 0.2A | 1.4V | 5.5V | 0.8V | 180µVrms | 1µA | 0.47µF | 2% | 15.4dB at 100 KHz | 204mV | -40°C to 125°C | 1 | - | RoHS & Green | X2SON | DQN | NIPDAU | Level-1-260C-UNLIM | TPS7A0508PDQNT | 200mA, ultra-low-IQ, high-accuracy, low-dropout voltage regulator with enable | https://www.ti.com/lit/gpn/TPS7A05 | https://www.ti.com/product/TPS7A05 | D:\Altium\Altium_Component_Database\Source_Files\LDO\TI-LDO.SchLib | LDO_TI_DQN_Package | D:\Altium\Altium_Component_Database\Source_Files\LDO\TI-LDO.PcbLib | TI-DQN0004A
Texas Instruments | TPS7A0508PYKAR | Digi-Key | 296-50816-2-ND | Low IQ LDO | TPS7A05 | Positive Fixed Output | 0.2A | 1.4V | 5.5V | 0.8V | 180µVrms | 1µA | 0.47µF | 2% | 15.4dB at 100 KHz | 204mV | -40°C to 125°C | 1 | - | RoHS & Green | DSBGA | YKA | SNAGCU | Level-1-260C-UNLIM | TPS7A0508PYKAR | 200mA, ultra-low-IQ, high-accuracy, low-dropout voltage regulator with enable | https://www.ti.com/lit/gpn/TPS7A05 | https://www.ti.com/product/TPS7A05 | D:\Altium\Altium_Component_Database\Source_Files\LDO\TI-LDO.SchLib | LDO_TI_YCH/YKA_Package | D:\Altium\Altium_Component_Database\Source_Files\LDO\TI-LDO.PcbLib | TI-YCH/YKA0004
Texas Instruments | TPS7A0508PDBVT | Digi-Key | 296-TPS7A0508PDBVTTR-ND | Low IQ LDO | TPS7A05 | Positive Fixed Output | 0.2A | 1.4V | 5.5V | 0.8V | 180µVrms | 1µA | 0.47µF | 2% | 15.4dB at 100 KHz | 204mV | -40°C to 125°C | 1 | - | RoHS & Green | SOT-23 | DBV | NIPDAU | Level-1-260C-UNLIM | TPS7A0508PDBVT | 200mA, ultra-low-IQ, high-accuracy, low-dropout voltage regulator with enable | https://www.ti.com/lit/gpn/TPS7A05 | https://www.ti.com/product/TPS7A05 | D:\Altium\Altium_Component_Database\Source_Files\LDO\TI-LDO.SchLib | LDO_TI_DBV_Package | D:\Altium\Altium_Component_Database\Source_Files\LDO\TI-LDO.PcbLib | TI-DBV0005A
Texas Instruments | TPS7A0508PDBZT | Digi-Key | 296-TPS7A0508PDBZTTR-ND | Low IQ LDO | TPS7A05 | Positive Fixed Output | 0.2A | 1.4V | 5.5V | 0.8V | 180µVrms | 1µA | 0.47µF | 2% | 15.4dB at 100 KHz | 204mV | -40°C to 125°C | 1 | - | RoHS & Green | SOT-23 | DBZ | SN | Level-1-260C-UNLIM | TPS7A0508PDBZT | 200mA, ultra-low-IQ, high-accuracy, low-dropout voltage regulator with enable | https://www.ti.com/lit/gpn/TPS7A05 | https://www.ti.com/product/TPS7A05 | D:\Altium\Altium_Component_Database\Source_Files\LDO\TI-LDO.SchLib | LDO_TI_DBZ_Package | D:\Altium\Altium_Component_Database\Source_Files\LDO\TI-LDO.PcbLib | TI-DBZ0003A
Texas Instruments | TPS7A0508PDQNR | Digi-Key | 296-TPS7A0508PDQNRTR-ND | Low IQ LDO | TPS7A05 | Positive Fixed Output | 0.2A | 1.4V | 5.5V | 0.8V | 180µVrms | 1µA | 0.47µF | 2% | 15.4dB at 100 KHz | 204mV | -40°C to 125°C | 1 | - | RoHS & Green | X2SON | DQN | NIPDAU | Level-1-260C-UNLIM | TPS7A0508PDQNR | 200mA, ultra-low-IQ, high-accuracy, low-dropout voltage regulator with enable | https://www.ti.com/lit/gpn/TPS7A05 | https://www.ti.com/product/TPS7A05 | D:\Altium\Altium_Component_Database\Source_Files\LDO\TI-LDO.SchLib | LDO_TI_DQN_Package | D:\Altium\Altium_Component_Database\Source_Files\LDO\TI-LDO.PcbLib | TI-DQN0004A
Texas Instruments | TPS7A0508PDBVR | Digi-Key | 296-TPS7A0508PDBVRTR-ND | Low IQ LDO | TPS7A05 | Positive Fixed Output | 0.2A | 1.4V | 5.5V | 0.8V | 180µVrms | 1µA | 0.47µF | 2% | 15.4dB at 100 KHz | 204mV | -40°C to 125°C | 1 | - | RoHS & Green | SOT-23 | DBV | NIPDAU | Level-1-260C-UNLIM | TPS7A0508PDBVR | 200mA, ultra-low-IQ, high-accuracy, low-dropout voltage regulator with enable | https://www.ti.com/lit/gpn/TPS7A05 | https://www.ti.com/product/TPS7A05 | D:\Altium\Altium_Component_Database\Source_Files\LDO\TI-LDO.SchLib | LDO_TI_DBV_Package | D:\Altium\Altium_Component_Database\Source_Files\LDO\TI-LDO.PcbLib | TI-DBV0005A
Texas Instruments | TPS7A0510PDQNT | Digi-Key | 296-50226-2-ND | Low IQ LDO | TPS7A05 | Positive Fixed Output | 0.2A | 1.4V | 5.5V | 1V | 180µVrms | 1µA | 0.47µF | 2% | 15.4dB at 100 KHz | 204mV | -40°C to 125°C | 1 | - | RoHS & Green | X2SON | DQN | NIPDAU | Level-1-260C-UNLIM | TPS7A0510PDQNT | 200mA, ultra-low-IQ, high-accuracy, low-dropout voltage regulator with enable | https://www.ti.com/lit/gpn/TPS7A05 | https://www.ti.com/product/TPS7A05 | D:\Altium\Altium_Component_Database\Source_Files\LDO\TI-LDO.SchLib | LDO_TI_DQN_Package | D:\Altium\Altium_Component_Database\Source_Files\LDO\TI-LDO.PcbLib | TI-DQN0004A
Texas Instruments | TPS7A0510PDBVT | Digi-Key | 296-50248-2-ND | Low IQ LDO | TPS7A05 | Positive Fixed Output | 0.2A | 1.4V | 5.5V | 1V | 180µVrms | 1µA | 0.47µF | 2% | 15.4dB at 100 KHz | 204mV | -40°C to 125°C | 1 | - | RoHS & Green | SOT-23 | DBV | NIPDAU | Level-1-260C-UNLIM | TPS7A0510PDBVT | 200mA, ultra-low-IQ, high-accuracy, low-dropout voltage regulator with enable | https://www.ti.com/lit/gpn/TPS7A05 | https://www.ti.com/product/TPS7A05 | D:\Altium\Altium_Component_Database\Source_Files\LDO\TI-LDO.SchLib | LDO_TI_DBV_Package | D:\Altium\Altium_Component_Database\Source_Files\LDO\TI-LDO.PcbLib | TI-DBV0005A
Texas Instruments | TPS7A0510PYKAR | Digi-Key | 296-TPS7A0510PYKARTR-ND | Low IQ LDO | TPS7A05 | Positive Fixed Output | 0.2A | 1.4V | 5.5V | 1V | 180µVrms | 1µA | 0.47µF | 2% | 15.4dB at 100 KHz | 204mV | -40°C to 125°C | 1 | - | RoHS & Green | DSBGA | YKA | SNAGCU | Level-1-260C-UNLIM | TPS7A0510PYKAR | 200mA, ultra-low-IQ, high-accuracy, low-dropout voltage regulator with enable | https://www.ti.com/lit/gpn/TPS7A05 | https://www.ti.com/product/TPS7A05 | D:\Altium\Altium_Component_Database\Source_Files\LDO\TI-LDO.SchLib | LDO_TI_YCH/YKA_Package | D:\Altium\Altium_Component_Database\Source_Files\LDO\TI-LDO.PcbLib | TI-YCH/YKA0004
Texas Instruments | TPS7A0510PDBVR | Digi-Key | 296-TPS7A0510PDBVRTR-ND | Low IQ LDO | TPS7A05 | Positive Fixed Output | 0.2A | 1.4V | 5.5V | 1V | 180µVrms | 1µA | 0.47µF | 2% | 15.4dB at 100 KHz | 204mV | -40°C to 125°C | 1 | - | RoHS & Green | SOT-23 | DBV | NIPDAU | Level-1-260C-UNLIM | TPS7A0510PDBVR | 200mA, ultra-low-IQ, high-accuracy, low-dropout voltage regulator with enable | https://www.ti.com/lit/gpn/TPS7A05 | https://www.ti.com/product/TPS7A05 | D:\Altium\Altium_Component_Database\Source_Files\LDO\TI-LDO.SchLib | LDO_TI_DBV_Package | D:\Altium\Altium_Component_Database\Source_Files\LDO\TI-LDO.PcbLib | TI-DBV0005A
Texas Instruments | TPS7A0510PDQNR | Digi-Key | 296-TPS7A0510PDQNRTR-ND | Low IQ LDO | TPS7A05 | Positive Fixed Output | 0.2A | 1.4V | 5.5V | 1V | 180µVrms | 1µA | 0.47µF | 2% | 15.4dB at 100 KHz | 204mV | -40°C to 125°C | 1 | - | RoHS & Green | X2SON | DQN | NIPDAU | Level-1-260C-UNLIM | TPS7A0510PDQNR | 200mA, ultra-low-IQ, high-accuracy, low-dropout voltage regulator with enable | https://www.ti.com/lit/gpn/TPS7A05 | https://www.ti.com/product/TPS7A05 | D:\Altium\Altium_Component_Database\Source_Files\LDO\TI-LDO.SchLib | LDO_TI_DQN_Package | D:\Altium\Altium_Component_Database\Source_Files\LDO\TI-LDO.PcbLib | TI-DQN0004A
Texas Instruments | TPS7A0511PDQNR | Digi-Key | 296-TPS7A0511PDQNRTR-ND | Low IQ LDO | TPS7A05 | Positive Fixed Output | 0.2A | 1.4V | 5.5V | 1.1V | 180µVrms | 1µA | 0.47µF | 2% | 15.4dB at 100 KHz | 204mV | -40°C to 125°C | 1 | - | RoHS & Green | X2SON | DQN | NIPDAU | Level-1-260C-UNLIM | TPS7A0511PDQNR | 200mA, ultra-low-IQ, high-accuracy, low-dropout voltage regulator with enable | https://www.ti.com/lit/gpn/TPS7A05 | https://www.ti.com/product/TPS7A05 | D:\Altium\Altium_Component_Database\Source_Files\LDO\TI-LDO.SchLib | LDO_TI_DQN_Package | D:\Altium\Altium_Component_Database\Source_Files\LDO\TI-LDO.PcbLib | TI-DQN0004A
Texas Instruments | TPS7A0512PDBZR | Digi-Key | 296-TPS7A0512PDBZRTR-ND | Low IQ LDO | TPS7A05 | Positive Fixed Output | 0.2A | 1.4V | 5.5V | 1.2V | 180µVrms | 1µA | 0.47µF | 2% | 15.4dB at 100 KHz | 204mV | -40°C to 125°C | 1 | - | RoHS & Green | SOT-23 | DBZ | SN | Level-1-260C-UNLIM | TPS7A0512PDBZR | 200mA, ultra-low-IQ, high-accuracy, low-dropout voltage regulator with enable | https://www.ti.com/lit/gpn/TPS7A05 | https://www.ti.com/product/TPS7A05 | D:\Altium\Altium_Component_Database\Source_Files\LDO\TI-LDO.SchLib | LDO_TI_DBZ_Package | D:\Altium\Altium_Component_Database\Source_Files\LDO\TI-LDO.PcbLib | TI-DBZ0003A
Texas Instruments | TPS7A0512PDBVT | Digi-Key | 296-50249-2-ND | Low IQ LDO | TPS7A05 | Positive Fixed Output | 0.2A | 1.4V | 5.5V | 1.2V | 180µVrms | 1µA | 0.47µF | 2% | 15.4dB at 100 KHz | 204mV | -40°C to 125°C | 1 | - | RoHS & Green | SOT-23 | DBV | NIPDAU | Level-1-260C-UNLIM | TPS7A0512PDBVT | 200mA, ultra-low-IQ, high-accuracy, low-dropout voltage regulator with enable | https://www.ti.com/lit/gpn/TPS7A05 | https://www.ti.com/product/TPS7A05 | D:\Altium\Altium_Component_Database\Source_Files\LDO\TI-LDO.SchLib | LDO_TI_DBV_Package | D:\Altium\Altium_Component_Database\Source_Files\LDO\TI-LDO.PcbLib | TI-DBV0005A
Texas Instruments | TPS7A0512PDQNT | Digi-Key | 296-50227-2-ND | Low IQ LDO | TPS7A05 | Positive Fixed Output | 0.2A | 1.4V | 5.5V | 1.2V | 180µVrms | 1µA | 0.47µF | 2% | 15.4dB at 100 KHz | 204mV | -40°C to 125°C | 1 | - | RoHS & Green | X2SON | DQN | NIPDAU | Level-1-260C-UNLIM | TPS7A0512PDQNT | 200mA, ultra-low-IQ, high-accuracy, low-dropout voltage regulator with enable | https://www.ti.com/lit/gpn/TPS7A05 | https://www.ti.com/product/TPS7A05 | D:\Altium\Altium_Component_Database\Source_Files\LDO\TI-LDO.SchLib | LDO_TI_DQN_Package | D:\Altium\Altium_Component_Database\Source_Files\LDO\TI-LDO.PcbLib | TI-DQN0004A
Texas Instruments | TPS7A0512PYKAR | Digi-Key | 296-50817-2-ND | Low IQ LDO | TPS7A05 | Positive Fixed Output | 0.2A | 1.4V | 5.5V | 1.2V | 180µVrms | 1µA | 0.47µF | 2% | 15.4dB at 100 KHz | 204mV | -40°C to 125°C | 1 | - | RoHS & Green | DSBGA | YKA | SNAGCU | Level-1-260C-UNLIM | TPS7A0512PYKAR | 200mA, ultra-low-IQ, high-accuracy, low-dropout voltage regulator with enable | https://www.ti.com/lit/gpn/TPS7A05 | https://www.ti.com/product/TPS7A05 | D:\Altium\Altium_Component_Database\Source_Files\LDO\TI-LDO.SchLib | LDO_TI_YCH/YKA_Package | D:\Altium\Altium_Component_Database\Source_Files\LDO\TI-LDO.PcbLib | TI-YCH/YKA0004
Texas Instruments | TPS7A0512PDBZT | Digi-Key | 296-TPS7A0512PDBZTTR-ND | Low IQ LDO | TPS7A05 | Positive Fixed Output | 0.2A | 1.4V | 5.5V | 1.2V | 180µVrms | 1µA | 0.47µF | 2% | 15.4dB at 100 KHz | 204mV | -40°C to 125°C | 1 | - | RoHS & Green | SOT-23 | DBZ | SN | Level-1-260C-UNLIM | TPS7A0512PDBZT | 200mA, ultra-low-IQ, high-accuracy, low-dropout voltage regulator with enable | https://www.ti.com/lit/gpn/TPS7A05 | https://www.ti.com/product/TPS7A05 | D:\Altium\Altium_Component_Database\Source_Files\LDO\TI-LDO.SchLib | LDO_TI_DBZ_Package | D:\Altium\Altium_Component_Database\Source_Files\LDO\TI-LDO.PcbLib | TI-DBZ0003A
Texas Instruments | TPS7A0512PDBVR | Digi-Key | 296-TPS7A0512PDBVRTR-ND | Low IQ LDO | TPS7A05 | Positive Fixed Output | 0.2A | 1.4V | 5.5V | 1.2V | 180µVrms | 1µA | 0.47µF | 2% | 15.4dB at 100 KHz | 204mV | -40°C to 125°C | 1 | - | RoHS & Green | SOT-23 | DBV | NIPDAU | Level-1-260C-UNLIM | TPS7A0512PDBVR | 200mA, ultra-low-IQ, high-accuracy, low-dropout voltage regulator with enable | https://www.ti.com/lit/gpn/TPS7A05 | https://www.ti.com/product/TPS7A05 | D:\Altium\Altium_Component_Database\Source_Files\LDO\TI-LDO.SchLib | LDO_TI_DBV_Package | D:\Altium\Altium_Component_Database\Source_Files\LDO\TI-LDO.PcbLib | TI-DBV0005A
Texas Instruments | TPS7A0512PDQNR | Digi-Key | 296-TPS7A0512PDQNRTR-ND | Low IQ LDO | TPS7A05 | Positive Fixed Output | 0.2A | 1.4V | 5.5V | 1.2V | 180µVrms | 1µA | 0.47µF | 2% | 15.4dB at 100 KHz | 204mV | -40°C to 125°C | 1 | - | RoHS & Green | X2SON | DQN | NIPDAU | Level-1-260C-UNLIM | TPS7A0512PDQNR | 200mA, ultra-low-IQ, high-accuracy, low-dropout voltage regulator with enable | https://www.ti.com/lit/gpn/TPS7A05 | https://www.ti.com/product/TPS7A05 | D:\Altium\Altium_Component_Database\Source_Files\LDO\TI-LDO.SchLib | LDO_TI_DQN_Package | D:\Altium\Altium_Component_Database\Source_Files\LDO\TI-LDO.PcbLib | TI-DQN0004A
Texas Instruments | TPS7A0515PDBVR | Digi-Key | 296-52096-2-ND | Low IQ LDO | TPS7A05 | Positive Fixed Output | 0.2A | 1.4V | 5.5V | 1.5V | 180µVrms | 1µA | 0.47µF | 2% | 15.4dB at 100 KHz | 204mV | -40°C to 125°C | 1 | - | RoHS & Green | SOT-23 | DBV | NIPDAU | Level-1-260C-UNLIM | TPS7A0515PDBVR | 200mA, ultra-low-IQ, high-accuracy, low-dropout voltage regulator with enable | https://www.ti.com/lit/gpn/TPS7A05 | https://www.ti.com/product/TPS7A05 | D:\Altium\Altium_Component_Database\Source_Files\LDO\TI-LDO.SchLib | LDO_TI_DBV_Package | D:\Altium\Altium_Component_Database\Source_Files\LDO\TI-LDO.PcbLib | TI-DBV0005A
Texas Instruments | TPS7A0515PDQNT | Digi-Key | 296-50228-2-ND | Low IQ LDO | TPS7A05 | Positive Fixed Output | 0.2A | 1.4V | 5.5V | 1.5V | 180µVrms | 1µA | 0.47µF | 2% | 15.4dB at 100 KHz | 204mV | -40°C to 125°C | 1 | - | RoHS & Green | X2SON | DQN | NIPDAU | Level-1-260C-UNLIM | TPS7A0515PDQNT | 200mA, ultra-low-IQ, high-accuracy, low-dropout voltage regulator with enable | https://www.ti.com/lit/gpn/TPS7A05 | https://www.ti.com/product/TPS7A05 | D:\Altium\Altium_Component_Database\Source_Files\LDO\TI-LDO.SchLib | LDO_TI_DQN_Package | D:\Altium\Altium_Component_Database\Source_Files\LDO\TI-LDO.PcbLib | TI-DQN0004A
Texas Instruments | TPS7A0515PDBVT | Digi-Key | 296-50250-2-ND | Low IQ LDO | TPS7A05 | Positive Fixed Output | 0.2A | 1.4V | 5.5V | 1.5V | 180µVrms | 1µA | 0.47µF | 2% | 15.4dB at 100 KHz | 204mV | -40°C to 125°C | 1 | - | RoHS & Green | SOT-23 | DBV | NIPDAU | Level-1-260C-UNLIM | TPS7A0515PDBVT | 200mA, ultra-low-IQ, high-accuracy, low-dropout voltage regulator with enable | https://www.ti.com/lit/gpn/TPS7A05 | https://www.ti.com/product/TPS7A05 | D:\Altium\Altium_Component_Database\Source_Files\LDO\TI-LDO.SchLib | LDO_TI_DBV_Package | D:\Altium\Altium_Component_Database\Source_Files\LDO\TI-LDO.PcbLib | TI-DBV0005A
Texas Instruments | TPS7A0515PYKAR | Digi-Key | 296-TPS7A0515PYKARTR-ND | Low IQ LDO | TPS7A05 | Positive Fixed Output | 0.2A | 1.4V | 5.5V | 1.5V | 180µVrms | 1µA | 0.47µF | 2% | 15.4dB at 100 KHz | 204mV | -40°C to 125°C | 1 | - | RoHS & Green | DSBGA | YKA | SNAGCU | Level-1-260C-UNLIM | TPS7A0515PYKAR | 200mA, ultra-low-IQ, high-accuracy, low-dropout voltage regulator with enable | https://www.ti.com/lit/gpn/TPS7A05 | https://www.ti.com/product/TPS7A05 | D:\Altium\Altium_Component_Database\Source_Files\LDO\TI-LDO.SchLib | LDO_TI_YCH/YKA_Package | D:\Altium\Altium_Component_Database\Source_Files\LDO\TI-LDO.PcbLib | TI-YCH/YKA0004
Texas Instruments | TPS7A0515PDQNR | Digi-Key | 296-TPS7A0515PDQNRTR-ND | Low IQ LDO | TPS7A05 | Positive Fixed Output | 0.2A | 1.4V | 5.5V | 1.5V | 180µVrms | 1µA | 0.47µF | 2% | 15.4dB at 100 KHz | 204mV | -40°C to 125°C | 1 | - | RoHS & Green | X2SON | DQN | NIPDAU | Level-1-260C-UNLIM | TPS7A0515PDQNR | 200mA, ultra-low-IQ, high-accuracy, low-dropout voltage regulator with enable | https://www.ti.com/lit/gpn/TPS7A05 | https://www.ti.com/product/TPS7A05 | D:\Altium\Altium_Component_Database\Source_Files\LDO\TI-LDO.SchLib | LDO_TI_DQN_Package | D:\Altium\Altium_Component_Database\Source_Files\LDO\TI-LDO.PcbLib | TI-DQN0004A
Texas Instruments | TPS7A0515PDQNR1 | Digi-Key | 296-TPS7A0515PDQNR1TR-ND | Low IQ LDO | TPS7A05 | Positive Fixed Output | 0.2A | 1.4V | 5.5V | 1.5V | 180µVrms | 1µA | 0.47µF | 2% | 15.4dB at 100 KHz | 204mV | -40°C to 125°C | 1 | - | RoHS & Green | X2SON | DQN | NIPDAU | Level-1-260C-UNLIM | TPS7A0515PDQNR1 | 200mA, ultra-low-IQ, high-accuracy, low-dropout voltage regulator with enable | https://www.ti.com/lit/gpn/TPS7A05 | https://www.ti.com/product/TPS7A05 | D:\Altium\Altium_Component_Database\Source_Files\LDO\TI-LDO.SchLib | LDO_TI_DQN_Package | D:\Altium\Altium_Component_Database\Source_Files\LDO\TI-LDO.PcbLib | TI-DQN0004A
Texas Instruments | TPS7A0518PDBVR | Digi-Key | 296-TPS7A0518PDBVRTR-ND | Low IQ LDO | TPS7A05 | Positive Fixed Output | 0.2A | 1.4V | 5.5V | 1.8V | 180µVrms | 1µA | 0.47µF | 2% | 15.4dB at 100 KHz | 204mV | -40°C to 125°C | 1 | - | RoHS & Green | SOT-23 | DBV | NIPDAU | Level-1-260C-UNLIM | TPS7A0518PDBVR | 200mA, ultra-low-IQ, high-accuracy, low-dropout voltage regulator with enable | https://www.ti.com/lit/gpn/TPS7A05 | https://www.ti.com/product/TPS7A05 | D:\Altium\Altium_Component_Database\Source_Files\LDO\TI-LDO.SchLib | LDO_TI_DBV_Package | D:\Altium\Altium_Component_Database\Source_Files\LDO\TI-LDO.PcbLib | TI-DBV0005A
Texas Instruments | TPS7A0518PDBZR | Digi-Key | 296-TPS7A0518PDBZRTR-ND | Low IQ LDO | TPS7A05 | Positive Fixed Output | 0.2A | 1.4V | 5.5V | 1.8V | 180µVrms | 1µA | 0.47µF | 2% | 15.4dB at 100 KHz | 204mV | -40°C to 125°C | 1 | - | RoHS & Green | SOT-23 | DBZ | SN | Level-1-260C-UNLIM | TPS7A0518PDBZR | 200mA, ultra-low-IQ, high-accuracy, low-dropout voltage regulator with enable | https://www.ti.com/lit/gpn/TPS7A05 | https://www.ti.com/product/TPS7A05 | D:\Altium\Altium_Component_Database\Source_Files\LDO\TI-LDO.SchLib | LDO_TI_DBZ_Package | D:\Altium\Altium_Component_Database\Source_Files\LDO\TI-LDO.PcbLib | TI-DBZ0003A
Texas Instruments | TPS7A0518PYKAR | Digi-Key | 296-50818-2-ND | Low IQ LDO | TPS7A05 | Positive Fixed Output | 0.2A | 1.4V | 5.5V | 1.8V | 180µVrms | 1µA | 0.47µF | 2% | 15.4dB at 100 KHz | 204mV | -40°C to 125°C | 1 | - | RoHS & Green | DSBGA | YKA | SNAGCU | Level-1-260C-UNLIM | TPS7A0518PYKAR | 200mA, ultra-low-IQ, high-accuracy, low-dropout voltage regulator with enable | https://www.ti.com/lit/gpn/TPS7A05 | https://www.ti.com/product/TPS7A05 | D:\Altium\Altium_Component_Database\Source_Files\LDO\TI-LDO.SchLib | LDO_TI_YCH/YKA_Package | D:\Altium\Altium_Component_Database\Source_Files\LDO\TI-LDO.PcbLib | TI-YCH/YKA0004
Texas Instruments | TPS7A0518PDBVT | Digi-Key | 296-50251-2-ND | Low IQ LDO | TPS7A05 | Positive Fixed Output | 0.2A | 1.4V | 5.5V | 1.8V | 180µVrms | 1µA | 0.47µF | 2% | 15.4dB at 100 KHz | 204mV | -40°C to 125°C | 1 | - | RoHS & Green | SOT-23 | DBV | NIPDAU | Level-1-260C-UNLIM | TPS7A0518PDBVT | 200mA, ultra-low-IQ, high-accuracy, low-dropout voltage regulator with enable | https://www.ti.com/lit/gpn/TPS7A05 | https://www.ti.com/product/TPS7A05 | D:\Altium\Altium_Component_Database\Source_Files\LDO\TI-LDO.SchLib | LDO_TI_DBV_Package | D:\Altium\Altium_Component_Database\Source_Files\LDO\TI-LDO.PcbLib | TI-DBV0005A
Texas Instruments | TPS7A0518PDBZT | Digi-Key | 296-TPS7A0518PDBZTTR-ND | Low IQ LDO | TPS7A05 | Positive Fixed Output | 0.2A | 1.4V | 5.5V | 1.8V | 180µVrms | 1µA | 0.47µF | 2% | 15.4dB at 100 KHz | 204mV | -40°C to 125°C | 1 | - | RoHS & Green | SOT-23 | DBZ | SN | Level-1-260C-UNLIM | TPS7A0518PDBZT | 200mA, ultra-low-IQ, high-accuracy, low-dropout voltage regulator with enable | https://www.ti.com/lit/gpn/TPS7A05 | https://www.ti.com/product/TPS7A05 | D:\Altium\Altium_Component_Database\Source_Files\LDO\TI-LDO.SchLib | LDO_TI_DBZ_Package | D:\Altium\Altium_Component_Database\Source_Files\LDO\TI-LDO.PcbLib | TI-DBZ0003A
Texas Instruments | TPS7A0518PDQNT | Digi-Key | 296-50229-2-ND | Low IQ LDO | TPS7A05 | Positive Fixed Output | 0.2A | 1.4V | 5.5V | 1.8V | 180µVrms | 1µA | 0.47µF | 2% | 15.4dB at 100 KHz | 204mV | -40°C to 125°C | 1 | - | RoHS & Green | X2SON | DQN | NIPDAU | Level-1-260C-UNLIM | TPS7A0518PDQNT | 200mA, ultra-low-IQ, high-accuracy, low-dropout voltage regulator with enable | https://www.ti.com/lit/gpn/TPS7A05 | https://www.ti.com/product/TPS7A05 | D:\Altium\Altium_Component_Database\Source_Files\LDO\TI-LDO.SchLib | LDO_TI_DQN_Package | D:\Altium\Altium_Component_Database\Source_Files\LDO\TI-LDO.PcbLib | TI-DQN0004A
Texas Instruments | TPS7A0518PDQNR | Digi-Key | 296-TPS7A0518PDQNRTR-ND | Low IQ LDO | TPS7A05 | Positive Fixed Output | 0.2A | 1.4V | 5.5V | 1.8V | 180µVrms | 1µA | 0.47µF | 2% | 15.4dB at 100 KHz | 204mV | -40°C to 125°C | 1 | - | RoHS & Green | X2SON | DQN | NIPDAU | Level-1-260C-UNLIM | TPS7A0518PDQNR | 200mA, ultra-low-IQ, high-accuracy, low-dropout voltage regulator with enable | https://www.ti.com/lit/gpn/TPS7A05 | https://www.ti.com/product/TPS7A05 | D:\Altium\Altium_Component_Database\Source_Files\LDO\TI-LDO.SchLib | LDO_TI_DQN_Package | D:\Altium\Altium_Component_Database\Source_Files\LDO\TI-LDO.PcbLib | TI-DQN0004A
Texas Instruments | TPS7A051825PYKAR | Digi-Key | 296-52099-2-ND | Low IQ LDO | TPS7A05 | Positive Fixed Output | 0.2A | 1.4V | 5.5V | 1.825V | 180µVrms | 1µA | 0.47µF | 2% | 15.4dB at 100 KHz | 204mV | -40°C to 125°C | 1 | - | RoHS & Green | DSBGA | YKA | SNAGCU | Level-1-260C-UNLIM | TPS7A051825PYKAR | 200mA, ultra-low-IQ, high-accuracy, low-dropout voltage regulator with enable | https://www.ti.com/lit/gpn/TPS7A05 | https://www.ti.com/product/TPS7A05 | D:\Altium\Altium_Component_Database\Source_Files\LDO\TI-LDO.SchLib | LDO_TI_YCH/YKA_Package | D:\Altium\Altium_Component_Database\Source_Files\LDO\TI-LDO.PcbLib | TI-YCH/YKA0004
Texas Instruments | TPS7A0520PDBZR | Digi-Key | 296-TPS7A0520PDBZRTR-ND | Low IQ LDO | TPS7A05 | Positive Fixed Output | 0.2A | 1.4V | 5.5V | 2V | 180µVrms | 1µA | 0.47µF | 2% | 15.4dB at 100 KHz | 204mV | -40°C to 125°C | 1 | - | RoHS & Green | SOT-23 | DBZ | SN | Level-1-260C-UNLIM | TPS7A0520PDBZR | 200mA, ultra-low-IQ, high-accuracy, low-dropout voltage regulator with enable | https://www.ti.com/lit/gpn/TPS7A05 | https://www.ti.com/product/TPS7A05 | D:\Altium\Altium_Component_Database\Source_Files\LDO\TI-LDO.SchLib | LDO_TI_DBZ_Package | D:\Altium\Altium_Component_Database\Source_Files\LDO\TI-LDO.PcbLib | TI-DBZ0003A
Texas Instruments | TPS7A0520PDQNR | Digi-Key | 296-TPS7A0520PDQNRTR-ND | Low IQ LDO | TPS7A05 | Positive Fixed Output | 0.2A | 1.4V | 5.5V | 2V | 180µVrms | 1µA | 0.47µF | 2% | 15.4dB at 100 KHz | 204mV | -40°C to 125°C | 1 | - | RoHS & Green | X2SON | DQN | NIPDAU | Level-1-260C-UNLIM | TPS7A0520PDQNR | 200mA, ultra-low-IQ, high-accuracy, low-dropout voltage regulator with enable | https://www.ti.com/lit/gpn/TPS7A05 | https://www.ti.com/product/TPS7A05 | D:\Altium\Altium_Component_Database\Source_Files\LDO\TI-LDO.SchLib | LDO_TI_DQN_Package | D:\Altium\Altium_Component_Database\Source_Files\LDO\TI-LDO.PcbLib | TI-DQN0004A
Texas Instruments | TPS7A0520PDBZT | Digi-Key | 296-TPS7A0520PDBZTTR-ND | Low IQ LDO | TPS7A05 | Positive Fixed Output | 0.2A | 1.4V | 5.5V | 2V | 180µVrms | 1µA | 0.47µF | 2% | 15.4dB at 100 KHz | 204mV | -40°C to 125°C | 1 | - | RoHS & Green | SOT-23 | DBZ | SN | Level-1-260C-UNLIM | TPS7A0520PDBZT | 200mA, ultra-low-IQ, high-accuracy, low-dropout voltage regulator with enable | https://www.ti.com/lit/gpn/TPS7A05 | https://www.ti.com/product/TPS7A05 | D:\Altium\Altium_Component_Database\Source_Files\LDO\TI-LDO.SchLib | LDO_TI_DBZ_Package | D:\Altium\Altium_Component_Database\Source_Files\LDO\TI-LDO.PcbLib | TI-DBZ0003A
Texas Instruments | TPS7A0522PDBZR | Digi-Key | 296-TPS7A0522PDBZRTR-ND | Low IQ LDO | TPS7A05 | Positive Fixed Output | 0.2A | 1.4V | 5.5V | 2.2V | 180µVrms | 1µA | 0.47µF | 2% | 15.4dB at 100 KHz | 204mV | -40°C to 125°C | 1 | - | RoHS & Green | SOT-23 | DBZ | SN | Level-1-260C-UNLIM | TPS7A0522PDBZR | 200mA, ultra-low-IQ, high-accuracy, low-dropout voltage regulator with enable | https://www.ti.com/lit/gpn/TPS7A05 | https://www.ti.com/product/TPS7A05 | D:\Altium\Altium_Component_Database\Source_Files\LDO\TI-LDO.SchLib | LDO_TI_DBZ_Package | D:\Altium\Altium_Component_Database\Source_Files\LDO\TI-LDO.PcbLib | TI-DBZ0003A
Texas Instruments | TPS7A0522PDBZT | Digi-Key | 296-TPS7A0522PDBZTTR-ND | Low IQ LDO | TPS7A05 | Positive Fixed Output | 0.2A | 1.4V | 5.5V | 2.2V | 180µVrms | 1µA | 0.47µF | 2% | 15.4dB at 100 KHz | 204mV | -40°C to 125°C | 1 | - | RoHS & Green | SOT-23 | DBZ | SN | Level-1-260C-UNLIM | TPS7A0522PDBZT | 200mA, ultra-low-IQ, high-accuracy, low-dropout voltage regulator with enable | https://www.ti.com/lit/gpn/TPS7A05 | https://www.ti.com/product/TPS7A05 | D:\Altium\Altium_Component_Database\Source_Files\LDO\TI-LDO.SchLib | LDO_TI_DBZ_Package | D:\Altium\Altium_Component_Database\Source_Files\LDO\TI-LDO.PcbLib | TI-DBZ0003A
Texas Instruments | TPS7A0522PDBVT | Digi-Key | 296-TPS7A0522PDBVTTR-ND | Low IQ LDO | TPS7A05 | Positive Fixed Output | 0.2A | 1.4V | 5.5V | 2.2V | 180µVrms | 1µA | 0.47µF | 2% | 15.4dB at 100 KHz | 204mV | -40°C to 125°C | 1 | - | RoHS & Green | SOT-23 | DBV | NIPDAU | Level-1-260C-UNLIM | TPS7A0522PDBVT | 200mA, ultra-low-IQ, high-accuracy, low-dropout voltage regulator with enable | https://www.ti.com/lit/gpn/TPS7A05 | https://www.ti.com/product/TPS7A05 | D:\Altium\Altium_Component_Database\Source_Files\LDO\TI-LDO.SchLib | LDO_TI_DBV_Package | D:\Altium\Altium_Component_Database\Source_Files\LDO\TI-LDO.PcbLib | TI-DBV0005A
Texas Instruments | TPS7A0522PDBVR | Digi-Key | 296-TPS7A0522PDBVRTR-ND | Low IQ LDO | TPS7A05 | Positive Fixed Output | 0.2A | 1.4V | 5.5V | 2.2V | 180µVrms | 1µA | 0.47µF | 2% | 15.4dB at 100 KHz | 204mV | -40°C to 125°C | 1 | - | RoHS & Green | SOT-23 | DBV | NIPDAU | Level-1-260C-UNLIM | TPS7A0522PDBVR | 200mA, ultra-low-IQ, high-accuracy, low-dropout voltage regulator with enable | https://www.ti.com/lit/gpn/TPS7A05 | https://www.ti.com/product/TPS7A05 | D:\Altium\Altium_Component_Database\Source_Files\LDO\TI-LDO.SchLib | LDO_TI_DBV_Package | D:\Altium\Altium_Component_Database\Source_Files\LDO\TI-LDO.PcbLib | TI-DBV0005A
Texas Instruments | TPS7A0525PDQNR | Digi-Key | 296-TPS7A0525PDQNRTR-ND | Low IQ LDO | TPS7A05 | Positive Fixed Output | 0.2A | 1.4V | 5.5V | 2.5V | 180µVrms | 1µA | 0.47µF | 2% | 15.4dB at 100 KHz | 204mV | -40°C to 125°C | 1 | - | RoHS & Green | X2SON | DQN | NIPDAU | Level-1-260C-UNLIM | TPS7A0525PDQNR | 200mA, ultra-low-IQ, high-accuracy, low-dropout voltage regulator with enable | https://www.ti.com/lit/gpn/TPS7A05 | https://www.ti.com/product/TPS7A05 | D:\Altium\Altium_Component_Database\Source_Files\LDO\TI-LDO.SchLib | LDO_TI_DQN_Package | D:\Altium\Altium_Component_Database\Source_Files\LDO\TI-LDO.PcbLib | TI-DQN0004A
Texas Instruments | TPS7A0525PDQNT | Digi-Key | 296-49497-2-ND | Low IQ LDO | TPS7A05 | Positive Fixed Output | 0.2A | 1.4V | 5.5V | 2.5V | 180µVrms | 1µA | 0.47µF | 2% | 15.4dB at 100 KHz | 204mV | -40°C to 125°C | 1 | - | RoHS & Green | X2SON | DQN | NIPDAU | Level-1-260C-UNLIM | TPS7A0525PDQNT | 200mA, ultra-low-IQ, high-accuracy, low-dropout voltage regulator with enable | https://www.ti.com/lit/gpn/TPS7A05 | https://www.ti.com/product/TPS7A05 | D:\Altium\Altium_Component_Database\Source_Files\LDO\TI-LDO.SchLib | LDO_TI_DQN_Package | D:\Altium\Altium_Component_Database\Source_Files\LDO\TI-LDO.PcbLib | TI-DQN0004A
Texas Instruments | TPS7A0525PYKAR | Digi-Key | 296-50819-2-ND | Low IQ LDO | TPS7A05 | Positive Fixed Output | 0.2A | 1.4V | 5.5V | 2.5V | 180µVrms | 1µA | 0.47µF | 2% | 15.4dB at 100 KHz | 204mV | -40°C to 125°C | 1 | - | RoHS & Green | DSBGA | YKA | SNAGCU | Level-1-260C-UNLIM | TPS7A0525PYKAR | 200mA, ultra-low-IQ, high-accuracy, low-dropout voltage regulator with enable | https://www.ti.com/lit/gpn/TPS7A05 | https://www.ti.com/product/TPS7A05 | D:\Altium\Altium_Component_Database\Source_Files\LDO\TI-LDO.SchLib | LDO_TI_YCH/YKA_Package | D:\Altium\Altium_Component_Database\Source_Files\LDO\TI-LDO.PcbLib | TI-YCH/YKA0004
Texas Instruments | TPS7A0525PDBVT | Digi-Key | 296-50252-2-ND | Low IQ LDO | TPS7A05 | Positive Fixed Output | 0.2A | 1.4V | 5.5V | 2.5V | 180µVrms | 1µA | 0.47µF | 2% | 15.4dB at 100 KHz | 204mV | -40°C to 125°C | 1 | - | RoHS & Green | SOT-23 | DBV | NIPDAU | Level-1-260C-UNLIM | TPS7A0525PDBVT | 200mA, ultra-low-IQ, high-accuracy, low-dropout voltage regulator with enable | https://www.ti.com/lit/gpn/TPS7A05 | https://www.ti.com/product/TPS7A05 | D:\Altium\Altium_Component_Database\Source_Files\LDO\TI-LDO.SchLib | LDO_TI_DBV_Package | D:\Altium\Altium_Component_Database\Source_Files\LDO\TI-LDO.PcbLib | TI-DBV0005A
Texas Instruments | TPS7A0525PDBVR | Digi-Key | 296-TPS7A0525PDBVRTR-ND | Low IQ LDO | TPS7A05 | Positive Fixed Output | 0.2A | 1.4V | 5.5V | 2.5V | 180µVrms | 1µA | 0.47µF | 2% | 15.4dB at 100 KHz | 204mV | -40°C to 125°C | 1 | - | RoHS & Green | SOT-23 | DBV | NIPDAU | Level-1-260C-UNLIM | TPS7A0525PDBVR | 200mA, ultra-low-IQ, high-accuracy, low-dropout voltage regulator with enable | https://www.ti.com/lit/gpn/TPS7A05 | https://www.ti.com/product/TPS7A05 | D:\Altium\Altium_Component_Database\Source_Files\LDO\TI-LDO.SchLib | LDO_TI_DBV_Package | D:\Altium\Altium_Component_Database\Source_Files\LDO\TI-LDO.PcbLib | TI-DBV0005A
Texas Instruments | TPS7A0527PDBZR | Digi-Key | 296-TPS7A0527PDBZRTR-ND | Low IQ LDO | TPS7A05 | Positive Fixed Output | 0.2A | 1.4V | 5.5V | 2.7V | 180µVrms | 1µA | 0.47µF | 2% | 15.4dB at 100 KHz | 204mV | -40°C to 125°C | 1 | - | RoHS & Green | SOT-23 | DBZ | SN | Level-1-260C-UNLIM | TPS7A0527PDBZR | 200mA, ultra-low-IQ, high-accuracy, low-dropout voltage regulator with enable | https://www.ti.com/lit/gpn/TPS7A05 | https://www.ti.com/product/TPS7A05 | D:\Altium\Altium_Component_Database\Source_Files\LDO\TI-LDO.SchLib | LDO_TI_DBZ_Package | D:\Altium\Altium_Component_Database\Source_Files\LDO\TI-LDO.PcbLib | TI-DBZ0003A
Texas Instruments | TPS7A0527PDBZT | Digi-Key | 296-TPS7A0527PDBZTTR-ND | Low IQ LDO | TPS7A05 | Positive Fixed Output | 0.2A | 1.4V | 5.5V | 2.7V | 180µVrms | 1µA | 0.47µF | 2% | 15.4dB at 100 KHz | 204mV | -40°C to 125°C | 1 | - | RoHS & Green | SOT-23 | DBZ | SN | Level-1-260C-UNLIM | TPS7A0527PDBZT | 200mA, ultra-low-IQ, high-accuracy, low-dropout voltage regulator with enable | https://www.ti.com/lit/gpn/TPS7A05 | https://www.ti.com/product/TPS7A05 | D:\Altium\Altium_Component_Database\Source_Files\LDO\TI-LDO.SchLib | LDO_TI_DBZ_Package | D:\Altium\Altium_Component_Database\Source_Files\LDO\TI-LDO.PcbLib | TI-DBZ0003A
Texas Instruments | TPS7A0528PDBZT | Digi-Key | 296-TPS7A0528PDBZTTR-ND | Low IQ LDO | TPS7A05 | Positive Fixed Output | 0.2A | 1.4V | 5.5V | 2.8V | 180µVrms | 1µA | 0.47µF | 2% | 15.4dB at 100 KHz | 204mV | -40°C to 125°C | 1 | - | RoHS & Green | SOT-23 | DBZ | SN | Level-1-260C-UNLIM | TPS7A0528PDBZT | 200mA, ultra-low-IQ, high-accuracy, low-dropout voltage regulator with enable | https://www.ti.com/lit/gpn/TPS7A05 | https://www.ti.com/product/TPS7A05 | D:\Altium\Altium_Component_Database\Source_Files\LDO\TI-LDO.SchLib | LDO_TI_DBZ_Package | D:\Altium\Altium_Component_Database\Source_Files\LDO\TI-LDO.PcbLib | TI-DBZ0003A
Texas Instruments | TPS7A0528PDQNR | Digi-Key | 296-TPS7A0528PDQNRTR-ND | Low IQ LDO | TPS7A05 | Positive Fixed Output | 0.2A | 1.4V | 5.5V | 2.8V | 180µVrms | 1µA | 0.47µF | 2% | 15.4dB at 100 KHz | 204mV | -40°C to 125°C | 1 | - | RoHS & Green | X2SON | DQN | NIPDAU | Level-1-260C-UNLIM | TPS7A0528PDQNR | 200mA, ultra-low-IQ, high-accuracy, low-dropout voltage regulator with enable | https://www.ti.com/lit/gpn/TPS7A05 | https://www.ti.com/product/TPS7A05 | D:\Altium\Altium_Component_Database\Source_Files\LDO\TI-LDO.SchLib | LDO_TI_DQN_Package | D:\Altium\Altium_Component_Database\Source_Files\LDO\TI-LDO.PcbLib | TI-DQN0004A
Texas Instruments | TPS7A0528PDBZR | Digi-Key | 296-TPS7A0528PDBZRTR-ND | Low IQ LDO | TPS7A05 | Positive Fixed Output | 0.2A | 1.4V | 5.5V | 2.8V | 180µVrms | 1µA | 0.47µF | 2% | 15.4dB at 100 KHz | 204mV | -40°C to 125°C | 1 | - | RoHS & Green | SOT-23 | DBZ | SN | Level-1-260C-UNLIM | TPS7A0528PDBZR | 200mA, ultra-low-IQ, high-accuracy, low-dropout voltage regulator with enable | https://www.ti.com/lit/gpn/TPS7A05 | https://www.ti.com/product/TPS7A05 | D:\Altium\Altium_Component_Database\Source_Files\LDO\TI-LDO.SchLib | LDO_TI_DBZ_Package | D:\Altium\Altium_Component_Database\Source_Files\LDO\TI-LDO.PcbLib | TI-DBZ0003A
Texas Instruments | TPS7A0528PDQNT | Digi-Key | 296-50254-2-ND | Low IQ LDO | TPS7A05 | Positive Fixed Output | 0.2A | 1.4V | 5.5V | 2.8V | 180µVrms | 1µA | 0.47µF | 2% | 15.4dB at 100 KHz | 204mV | -40°C to 125°C | 1 | - | RoHS & Green | X2SON | DQN | NIPDAU | Level-1-260C-UNLIM | TPS7A0528PDQNT | 200mA, ultra-low-IQ, high-accuracy, low-dropout voltage regulator with enable | https://www.ti.com/lit/gpn/TPS7A05 | https://www.ti.com/product/TPS7A05 | D:\Altium\Altium_Component_Database\Source_Files\LDO\TI-LDO.SchLib | LDO_TI_DQN_Package | D:\Altium\Altium_Component_Database\Source_Files\LDO\TI-LDO.PcbLib | TI-DQN0004A
Texas Instruments | TPS7A05285PDBVT | Digi-Key | 296-50253-2-ND | Low IQ LDO | TPS7A05 | Positive Fixed Output | 0.2A | 1.4V | 5.5V | 2.85V | 180µVrms | 1µA | 0.47µF | 2% | 15.4dB at 100 KHz | 204mV | -40°C to 125°C | 1 | - | RoHS & Green | SOT-23 | DBV | NIPDAU | Level-1-260C-UNLIM | TPS7A05285PDBVT | 200mA, ultra-low-IQ, high-accuracy, low-dropout voltage regulator with enable | https://www.ti.com/lit/gpn/TPS7A05 | https://www.ti.com/product/TPS7A05 | D:\Altium\Altium_Component_Database\Source_Files\LDO\TI-LDO.SchLib | LDO_TI_DBV_Package | D:\Altium\Altium_Component_Database\Source_Files\LDO\TI-LDO.PcbLib | TI-DBV0005A
Texas Instruments | TPS7A05285PDQNT | Digi-Key | 296-50230-2-ND | Low IQ LDO | TPS7A05 | Positive Fixed Output | 0.2A | 1.4V | 5.5V | 2.85V | 180µVrms | 1µA | 0.47µF | 2% | 15.4dB at 100 KHz | 204mV | -40°C to 125°C | 1 | - | RoHS & Green | X2SON | DQN | NIPDAU | Level-1-260C-UNLIM | TPS7A05285PDQNT | 200mA, ultra-low-IQ, high-accuracy, low-dropout voltage regulator with enable | https://www.ti.com/lit/gpn/TPS7A05 | https://www.ti.com/product/TPS7A05 | D:\Altium\Altium_Component_Database\Source_Files\LDO\TI-LDO.SchLib | LDO_TI_DQN_Package | D:\Altium\Altium_Component_Database\Source_Files\LDO\TI-LDO.PcbLib | TI-DQN0004A
Texas Instruments | TPS7A05285PYKAR | Digi-Key | 296-TPS7A05285PYKARTR-ND | Low IQ LDO | TPS7A05 | Positive Fixed Output | 0.2A | 1.4V | 5.5V | 2.85V | 180µVrms | 1µA | 0.47µF | 2% | 15.4dB at 100 KHz | 204mV | -40°C to 125°C | 1 | - | RoHS & Green | DSBGA | YKA | SNAGCU | Level-1-260C-UNLIM | TPS7A05285PYKAR | 200mA, ultra-low-IQ, high-accuracy, low-dropout voltage regulator with enable | https://www.ti.com/lit/gpn/TPS7A05 | https://www.ti.com/product/TPS7A05 | D:\Altium\Altium_Component_Database\Source_Files\LDO\TI-LDO.SchLib | LDO_TI_YCH/YKA_Package | D:\Altium\Altium_Component_Database\Source_Files\LDO\TI-LDO.PcbLib | TI-YCH/YKA0004
Texas Instruments | TPS7A05285PDQNR | Digi-Key | 296-TPS7A05285PDQNRTR-ND | Low IQ LDO | TPS7A05 | Positive Fixed Output | 0.2A | 1.4V | 5.5V | 2.85V | 180µVrms | 1µA | 0.47µF | 2% | 15.4dB at 100 KHz | 204mV | -40°C to 125°C | 1 | - | RoHS & Green | X2SON | DQN | NIPDAU | Level-1-260C-UNLIM | TPS7A05285PDQNR | 200mA, ultra-low-IQ, high-accuracy, low-dropout voltage regulator with enable | https://www.ti.com/lit/gpn/TPS7A05 | https://www.ti.com/product/TPS7A05 | D:\Altium\Altium_Component_Database\Source_Files\LDO\TI-LDO.SchLib | LDO_TI_DQN_Package | D:\Altium\Altium_Component_Database\Source_Files\LDO\TI-LDO.PcbLib | TI-DQN0004A
Texas Instruments | TPS7A05285PDBVR | Digi-Key | 296-TPS7A05285PDBVRTR-ND | Low IQ LDO | TPS7A05 | Positive Fixed Output | 0.2A | 1.4V | 5.5V | 2.85V | 180µVrms | 1µA | 0.47µF | 2% | 15.4dB at 100 KHz | 204mV | -40°C to 125°C | 1 | - | RoHS & Green | SOT-23 | DBV | NIPDAU | Level-1-260C-UNLIM | TPS7A05285PDBVR | 200mA, ultra-low-IQ, high-accuracy, low-dropout voltage regulator with enable | https://www.ti.com/lit/gpn/TPS7A05 | https://www.ti.com/product/TPS7A05 | D:\Altium\Altium_Component_Database\Source_Files\LDO\TI-LDO.SchLib | LDO_TI_DBV_Package | D:\Altium\Altium_Component_Database\Source_Files\LDO\TI-LDO.PcbLib | TI-DBV0005A
Texas Instruments | TPS7A0530PDBZR | Digi-Key | 296-TPS7A0530PDBZRTR-ND | Low IQ LDO | TPS7A05 | Positive Fixed Output | 0.2A | 1.4V | 5.5V | 3V | 180µVrms | 1µA | 0.47µF | 2% | 15.4dB at 100 KHz | 204mV | -40°C to 125°C | 1 | - | RoHS & Green | SOT-23 | DBZ | SN | Level-1-260C-UNLIM | TPS7A0530PDBZR | 200mA, ultra-low-IQ, high-accuracy, low-dropout voltage regulator with enable | https://www.ti.com/lit/gpn/TPS7A05 | https://www.ti.com/product/TPS7A05 | D:\Altium\Altium_Component_Database\Source_Files\LDO\TI-LDO.SchLib | LDO_TI_DBZ_Package | D:\Altium\Altium_Component_Database\Source_Files\LDO\TI-LDO.PcbLib | TI-DBZ0003A
Texas Instruments | TPS7A0530PDBVR | Digi-Key | 296-52109-2-ND | Low IQ LDO | TPS7A05 | Positive Fixed Output | 0.2A | 1.4V | 5.5V | 3V | 180µVrms | 1µA | 0.47µF | 2% | 15.4dB at 100 KHz | 204mV | -40°C to 125°C | 1 | - | RoHS & Green | SOT-23 | DBV | NIPDAU | Level-1-260C-UNLIM | TPS7A0530PDBVR | 200mA, ultra-low-IQ, high-accuracy, low-dropout voltage regulator with enable | https://www.ti.com/lit/gpn/TPS7A05 | https://www.ti.com/product/TPS7A05 | D:\Altium\Altium_Component_Database\Source_Files\LDO\TI-LDO.SchLib | LDO_TI_DBV_Package | D:\Altium\Altium_Component_Database\Source_Files\LDO\TI-LDO.PcbLib | TI-DBV0005A
Texas Instruments | TPS7A0530PDBVT | Digi-Key | 296-50829-2-ND | Low IQ LDO | TPS7A05 | Positive Fixed Output | 0.2A | 1.4V | 5.5V | 3V | 180µVrms | 1µA | 0.47µF | 2% | 15.4dB at 100 KHz | 204mV | -40°C to 125°C | 1 | - | RoHS & Green | SOT-23 | DBV | NIPDAU | Level-1-260C-UNLIM | TPS7A0530PDBVT | 200mA, ultra-low-IQ, high-accuracy, low-dropout voltage regulator with enable | https://www.ti.com/lit/gpn/TPS7A05 | https://www.ti.com/product/TPS7A05 | D:\Altium\Altium_Component_Database\Source_Files\LDO\TI-LDO.SchLib | LDO_TI_DBV_Package | D:\Altium\Altium_Component_Database\Source_Files\LDO\TI-LDO.PcbLib | TI-DBV0005A
Texas Instruments | TPS7A0530PDQNT | Digi-Key | 296-50255-2-ND | Low IQ LDO | TPS7A05 | Positive Fixed Output | 0.2A | 1.4V | 5.5V | 3V | 180µVrms | 1µA | 0.47µF | 2% | 15.4dB at 100 KHz | 204mV | -40°C to 125°C | 1 | - | RoHS & Green | X2SON | DQN | NIPDAU | Level-1-260C-UNLIM | TPS7A0530PDQNT | 200mA, ultra-low-IQ, high-accuracy, low-dropout voltage regulator with enable | https://www.ti.com/lit/gpn/TPS7A05 | https://www.ti.com/product/TPS7A05 | D:\Altium\Altium_Component_Database\Source_Files\LDO\TI-LDO.SchLib | LDO_TI_DQN_Package | D:\Altium\Altium_Component_Database\Source_Files\LDO\TI-LDO.PcbLib | TI-DQN0004A
Texas Instruments | TPS7A0530PDBZT | Digi-Key | 296-TPS7A0530PDBZTTR-ND | Low IQ LDO | TPS7A05 | Positive Fixed Output | 0.2A | 1.4V | 5.5V | 3V | 180µVrms | 1µA | 0.47µF | 2% | 15.4dB at 100 KHz | 204mV | -40°C to 125°C | 1 | - | RoHS & Green | SOT-23 | DBZ | SN | Level-1-260C-UNLIM | TPS7A0530PDBZT | 200mA, ultra-low-IQ, high-accuracy, low-dropout voltage regulator with enable | https://www.ti.com/lit/gpn/TPS7A05 | https://www.ti.com/product/TPS7A05 | D:\Altium\Altium_Component_Database\Source_Files\LDO\TI-LDO.SchLib | LDO_TI_DBZ_Package | D:\Altium\Altium_Component_Database\Source_Files\LDO\TI-LDO.PcbLib | TI-DBZ0003A
Texas Instruments | TPS7A0530PYKAR | Digi-Key | 296-TPS7A0530PYKARTR-ND | Low IQ LDO | TPS7A05 | Positive Fixed Output | 0.2A | 1.4V | 5.5V | 3V | 180µVrms | 1µA | 0.47µF | 2% | 15.4dB at 100 KHz | 204mV | -40°C to 125°C | 1 | - | RoHS & Green | DSBGA | YKA | SNAGCU | Level-1-260C-UNLIM | TPS7A0530PYKAR | 200mA, ultra-low-IQ, high-accuracy, low-dropout voltage regulator with enable | https://www.ti.com/lit/gpn/TPS7A05 | https://www.ti.com/product/TPS7A05 | D:\Altium\Altium_Component_Database\Source_Files\LDO\TI-LDO.SchLib | LDO_TI_YCH/YKA_Package | D:\Altium\Altium_Component_Database\Source_Files\LDO\TI-LDO.PcbLib | TI-YCH/YKA0004
Texas Instruments | TPS7A0530PDQNR | Digi-Key | 296-TPS7A0530PDQNRTR-ND | Low IQ LDO | TPS7A05 | Positive Fixed Output | 0.2A | 1.4V | 5.5V | 3V | 180µVrms | 1µA | 0.47µF | 2% | 15.4dB at 100 KHz | 204mV | -40°C to 125°C | 1 | - | RoHS & Green | X2SON | DQN | NIPDAU | Level-1-260C-UNLIM | TPS7A0530PDQNR | 200mA, ultra-low-IQ, high-accuracy, low-dropout voltage regulator with enable | https://www.ti.com/lit/gpn/TPS7A05 | https://www.ti.com/product/TPS7A05 | D:\Altium\Altium_Component_Database\Source_Files\LDO\TI-LDO.SchLib | LDO_TI_DQN_Package | D:\Altium\Altium_Component_Database\Source_Files\LDO\TI-LDO.PcbLib | TI-DQN0004A
Texas Instruments | TPS7A0531PDBVT | Digi-Key | 296-TPS7A0531PDBVTTR-ND | Low IQ LDO | TPS7A05 | Positive Fixed Output | 0.2A | 1.4V | 5.5V | 3.1V | 180µVrms | 1µA | 0.47µF | 2% | 15.4dB at 100 KHz | 204mV | -40°C to 125°C | 1 | - | RoHS & Green | SOT-23 | DBV | NIPDAU | Level-1-260C-UNLIM | TPS7A0531PDBVT | 200mA, ultra-low-IQ, high-accuracy, low-dropout voltage regulator with enable | https://www.ti.com/lit/gpn/TPS7A05 | https://www.ti.com/product/TPS7A05 | D:\Altium\Altium_Component_Database\Source_Files\LDO\TI-LDO.SchLib | LDO_TI_DBV_Package | D:\Altium\Altium_Component_Database\Source_Files\LDO\TI-LDO.PcbLib | TI-DBV0005A
Texas Instruments | TPS7A0531PDBVR | Digi-Key | 296-TPS7A0531PDBVRTR-ND | Low IQ LDO | TPS7A05 | Positive Fixed Output | 0.2A | 1.4V | 5.5V | 3.1V | 180µVrms | 1µA | 0.47µF | 2% | 15.4dB at 100 KHz | 204mV | -40°C to 125°C | 1 | - | RoHS & Green | SOT-23 | DBV | NIPDAU | Level-1-260C-UNLIM | TPS7A0531PDBVR | 200mA, ultra-low-IQ, high-accuracy, low-dropout voltage regulator with enable | https://www.ti.com/lit/gpn/TPS7A05 | https://www.ti.com/product/TPS7A05 | D:\Altium\Altium_Component_Database\Source_Files\LDO\TI-LDO.SchLib | LDO_TI_DBV_Package | D:\Altium\Altium_Component_Database\Source_Files\LDO\TI-LDO.PcbLib | TI-DBV0005A
Texas Instruments | TPS7A0531PDQNR | Digi-Key | 296-TPS7A0531PDQNRTR-ND | Low IQ LDO | TPS7A05 | Positive Fixed Output | 0.2A | 1.4V | 5.5V | 3.1V | 180µVrms | 1µA | 0.47µF | 2% | 15.4dB at 100 KHz | 204mV | -40°C to 125°C | 1 | - | RoHS & Green | X2SON | DQN | NIPDAU | Level-1-260C-UNLIM | TPS7A0531PDQNR | 200mA, ultra-low-IQ, high-accuracy, low-dropout voltage regulator with enable | https://www.ti.com/lit/gpn/TPS7A05 | https://www.ti.com/product/TPS7A05 | D:\Altium\Altium_Component_Database\Source_Files\LDO\TI-LDO.SchLib | LDO_TI_DQN_Package | D:\Altium\Altium_Component_Database\Source_Files\LDO\TI-LDO.PcbLib | TI-DQN0004A
Texas Instruments | TPS7A0533PDBZR | Digi-Key | 296-TPS7A0533PDBZRTR-ND | Low IQ LDO | TPS7A05 | Positive Fixed Output | 0.2A | 1.4V | 5.5V | 3.3V | 180µVrms | 1µA | 0.47µF | 2% | 15.4dB at 100 KHz | 204mV | -40°C to 125°C | 1 | - | RoHS & Green | SOT-23 | DBZ | SN | Level-1-260C-UNLIM | TPS7A0533PDBZR | 200mA, ultra-low-IQ, high-accuracy, low-dropout voltage regulator with enable | https://www.ti.com/lit/gpn/TPS7A05 | https://www.ti.com/product/TPS7A05 | D:\Altium\Altium_Component_Database\Source_Files\LDO\TI-LDO.SchLib | LDO_TI_DBZ_Package | D:\Altium\Altium_Component_Database\Source_Files\LDO\TI-LDO.PcbLib | TI-DBZ0003A
Texas Instruments | TPS7A0533PDBVR | Digi-Key | 296-TPS7A0533PDBVRTR-ND | Low IQ LDO | TPS7A05 | Positive Fixed Output | 0.2A | 1.4V | 5.5V | 3.3V | 180µVrms | 1µA | 0.47µF | 2% | 15.4dB at 100 KHz | 204mV | -40°C to 125°C | 1 | - | RoHS & Green | SOT-23 | DBV | NIPDAU | Level-1-260C-UNLIM | TPS7A0533PDBVR | 200mA, ultra-low-IQ, high-accuracy, low-dropout voltage regulator with enable | https://www.ti.com/lit/gpn/TPS7A05 | https://www.ti.com/product/TPS7A05 | D:\Altium\Altium_Component_Database\Source_Files\LDO\TI-LDO.SchLib | LDO_TI_DBV_Package | D:\Altium\Altium_Component_Database\Source_Files\LDO\TI-LDO.PcbLib | TI-DBV0005A
Texas Instruments | TPS7A0533PDBVT | Digi-Key | 296-50256-2-ND | Low IQ LDO | TPS7A05 | Positive Fixed Output | 0.2A | 1.4V | 5.5V | 3.3V | 180µVrms | 1µA | 0.47µF | 2% | 15.4dB at 100 KHz | 204mV | -40°C to 125°C | 1 | - | RoHS & Green | SOT-23 | DBV | NIPDAU | Level-1-260C-UNLIM | TPS7A0533PDBVT | 200mA, ultra-low-IQ, high-accuracy, low-dropout voltage regulator with enable | https://www.ti.com/lit/gpn/TPS7A05 | https://www.ti.com/product/TPS7A05 | D:\Altium\Altium_Component_Database\Source_Files\LDO\TI-LDO.SchLib | LDO_TI_DBV_Package | D:\Altium\Altium_Component_Database\Source_Files\LDO\TI-LDO.PcbLib | TI-DBV0005A
Texas Instruments | TPS7A0533PDBZT | Digi-Key | 296-TPS7A0533PDBZTTR-ND | Low IQ LDO | TPS7A05 | Positive Fixed Output | 0.2A | 1.4V | 5.5V | 3.3V | 180µVrms | 1µA | 0.47µF | 2% | 15.4dB at 100 KHz | 204mV | -40°C to 125°C | 1 | - | RoHS & Green | SOT-23 | DBZ | SN | Level-1-260C-UNLIM | TPS7A0533PDBZT | 200mA, ultra-low-IQ, high-accuracy, low-dropout voltage regulator with enable | https://www.ti.com/lit/gpn/TPS7A05 | https://www.ti.com/product/TPS7A05 | D:\Altium\Altium_Component_Database\Source_Files\LDO\TI-LDO.SchLib | LDO_TI_DBZ_Package | D:\Altium\Altium_Component_Database\Source_Files\LDO\TI-LDO.PcbLib | TI-DBZ0003A
Texas Instruments | TPS7A0533PDQNR | Digi-Key | 296-TPS7A0533PDQNRTR-ND | Low IQ LDO | TPS7A05 | Positive Fixed Output | 0.2A | 1.4V | 5.5V | 3.3V | 180µVrms | 1µA | 0.47µF | 2% | 15.4dB at 100 KHz | 204mV | -40°C to 125°C | 1 | - | RoHS & Green | X2SON | DQN | NIPDAU | Level-1-260C-UNLIM | TPS7A0533PDQNR | 200mA, ultra-low-IQ, high-accuracy, low-dropout voltage regulator with enable | https://www.ti.com/lit/gpn/TPS7A05 | https://www.ti.com/product/TPS7A05 | D:\Altium\Altium_Component_Database\Source_Files\LDO\TI-LDO.SchLib | LDO_TI_DQN_Package | D:\Altium\Altium_Component_Database\Source_Files\LDO\TI-LDO.PcbLib | TI-DQN0004A
Texas Instruments | TPS7A0533PDQNT | Digi-Key | 296-49498-2-ND | Low IQ LDO | TPS7A05 | Positive Fixed Output | 0.2A | 1.4V | 5.5V | 3.3V | 180µVrms | 1µA | 0.47µF | 2% | 15.4dB at 100 KHz | 204mV | -40°C to 125°C | 1 | - | RoHS & Green | X2SON | DQN | NIPDAU | Level-1-260C-UNLIM | TPS7A0533PDQNT | 200mA, ultra-low-IQ, high-accuracy, low-dropout voltage regulator with enable | https://www.ti.com/lit/gpn/TPS7A05 | https://www.ti.com/product/TPS7A05 | D:\Altium\Altium_Component_Database\Source_Files\LDO\TI-LDO.SchLib | LDO_TI_DQN_Package | D:\Altium\Altium_Component_Database\Source_Files\LDO\TI-LDO.PcbLib | TI-DQN0004A
Texas Instruments | TPS7A0533PYKAR | Digi-Key | 296-52115-2-ND | Low IQ LDO | TPS7A05 | Positive Fixed Output | 0.2A | 1.4V | 5.5V | 3.3V | 180µVrms | 1µA | 0.47µF | 2% | 15.4dB at 100 KHz | 204mV | -40°C to 125°C | 1 | - | RoHS & Green | DSBGA | YKA | SNAGCU | Level-1-260C-UNLIM | TPS7A0533PYKAR | 200mA, ultra-low-IQ, high-accuracy, low-dropout voltage regulator with enable | https://www.ti.com/lit/gpn/TPS7A05 | https://www.ti.com/product/TPS7A05 | D:\Altium\Altium_Component_Database\Source_Files\LDO\TI-LDO.SchLib | LDO_TI_YCH/YKA_Package | D:\Altium\Altium_Component_Database\Source_Files\LDO\TI-LDO.PcbLib | TI-YCH/YKA0004
Texas Instruments | TPS7A20L10PDQNR | Digi-Key | 296-TPS7A20L10PDQNRTR-ND | Low noise LDO | TPS7A20L | Positive Fixed Output | 0.3A | 1.6V | 5.5V | 0.8V | 7µVrms | 6.5µA | 1µF | 1.5% | 60dB at 100 KHz | 110mV | -40°C to 125°C | 1 | - | RoHS & Green | X2SON | DQN | NIPDAU | Level-1-260C-UNLIM | TPS7A20L10PDQNR | 300-mA low-noise, low-IQ voltage regulator with high PSRR and 1.2-V logic-compatible enable | https://www.ti.com/lit/gpn/TPS7A20L | https://www.ti.com/product/TPS7A20L | D:\Altium\Altium_Component_Database\Source_Files\LDO\TI-LDO.SchLib | LDO_TI_DQN_Package | D:\Altium\Altium_Component_Database\Source_Files\LDO\TI-LDO.PcbLib | TI-DQN0004A
Texas Instruments | TPS7A20L12PDQNR | Digi-Key | 296-TPS7A20L12PDQNRTR-ND | Low noise LDO | TPS7A20L | Positive Fixed Output | 0.3A | 1.6V | 5.5V | 1.2V | 7µVrms | 6.5µA | 1µF | 1.5% | 60dB at 100 KHz | 110mV | -40°C to 125°C | 1 | - | RoHS & Green | X2SON | DQN | NIPDAU | Level-1-260C-UNLIM | TPS7A20L12PDQNR | 300-mA low-noise, low-IQ voltage regulator with high PSRR and 1.2-V logic-compatible enable | https://www.ti.com/lit/gpn/TPS7A20L | https://www.ti.com/product/TPS7A20L | D:\Altium\Altium_Component_Database\Source_Files\LDO\TI-LDO.SchLib | LDO_TI_DQN_Package | D:\Altium\Altium_Component_Database\Source_Files\LDO\TI-LDO.PcbLib | TI-DQN0004A
Texas Instruments | TPS7A20L18PDQNR | Digi-Key | 296-TPS7A20L18PDQNRTR-ND | Low noise LDO | TPS7A20L | Positive Fixed Output | 0.3A | 1.6V | 5.5V | 1.8V | 7µVrms | 6.5µA | 1µF | 1.5% | 60dB at 100 KHz | 110mV | -40°C to 125°C | 1 | - | RoHS & Green | X2SON | DQN | NIPDAU | Level-1-260C-UNLIM | TPS7A20L18PDQNR | 300-mA low-noise, low-IQ voltage regulator with high PSRR and 1.2-V logic-compatible enable | https://www.ti.com/lit/gpn/TPS7A20L | https://www.ti.com/product/TPS7A20L | D:\Altium\Altium_Component_Database\Source_Files\LDO\TI-LDO.SchLib | LDO_TI_DQN_Package | D:\Altium\Altium_Component_Database\Source_Files\LDO\TI-LDO.PcbLib | TI-DQN0004A
Texas Instruments | TPS7A20L28PDQNR | Digi-Key | 296-TPS7A20L28PDQNRTR-ND | Low noise LDO | TPS7A20L | Positive Fixed Output | 0.3A | 1.6V | 5.5V | 2.8V | 7µVrms | 6.5µA | 1µF | 1.5% | 60dB at 100 KHz | 110mV | -40°C to 125°C | 1 | - | RoHS & Green | X2SON | DQN | NIPDAU | Level-1-260C-UNLIM | TPS7A20L28PDQNR | 300-mA low-noise, low-IQ voltage regulator with high PSRR and 1.2-V logic-compatible enable | https://www.ti.com/lit/gpn/TPS7A20L | https://www.ti.com/product/TPS7A20L | D:\Altium\Altium_Component_Database\Source_Files\LDO\TI-LDO.SchLib | LDO_TI_DQN_Package | D:\Altium\Altium_Component_Database\Source_Files\LDO\TI-LDO.PcbLib | TI-DQN0004A
Texas Instruments | TPS7A20L33PDQNR | Digi-Key | 296-TPS7A20L33PDQNRTR-ND | Low noise LDO | TPS7A20L | Positive Fixed Output | 0.3A | 1.6V | 5.5V | 3.3V | 7µVrms | 6.5µA | 1µF | 1.5% | 60dB at 100 KHz | 110mV | -40°C to 125°C | 1 | - | RoHS & Green | X2SON | DQN | NIPDAU | Level-1-260C-UNLIM | TPS7A20L33PDQNR | 300-mA low-noise, low-IQ voltage regulator with high PSRR and 1.2-V logic-compatible enable | https://www.ti.com/lit/gpn/TPS7A20L | https://www.ti.com/product/TPS7A20L | D:\Altium\Altium_Component_Database\Source_Files\LDO\TI-LDO.SchLib | LDO_TI_DQN_Package | D:\Altium\Altium_Component_Database\Source_Files\LDO\TI-LDO.PcbLib | TI-DQN0004A
Texas Instruments | TLV70310DBVR | Digi-Key | 296-49987-2-ND | General-purpose LDO | TLV703 | Positive Fixed Output | 0.3A | 2V | 5.5V | 1V | 48µVrms | 35µA | 0.1µF | 2% | 52dB at 100 KHz | 220mV | -40°C to 125°C | 1 | - | RoHS & Green | SOT-23 | DBV | NIPDAU ¦ SN | Level-1-260C-UNLIM | TLV70310DBVR | 300-mA, high-PSRR, low-IQ, low-dropout voltage regulator | https://www.ti.com/lit/gpn/TLV703 | https://www.ti.com/product/TLV703 | D:\Altium\Altium_Component_Database\Source_Files\LDO\TI-LDO.SchLib | LDO_TI_DBV_Package | D:\Altium\Altium_Component_Database\Source_Files\LDO\TI-LDO.PcbLib | TI-DBV0005A
Texas Instruments | TLV70311DBVR | Digi-Key | 296-49988-2-ND | General-purpose LDO | TLV703 | Positive Fixed Output | 0.3A | 2V | 5.5V | 1.1V | 48µVrms | 35µA | 0.1µF | 2% | 52dB at 100 KHz | 220mV | -40°C to 125°C | 1 | - | RoHS & Green | SOT-23 | DBV | NIPDAU ¦ SN | Level-1-260C-UNLIM | TLV70311DBVR | 300-mA, high-PSRR, low-IQ, low-dropout voltage regulator | https://www.ti.com/lit/gpn/TLV703 | https://www.ti.com/product/TLV703 | D:\Altium\Altium_Component_Database\Source_Files\LDO\TI-LDO.SchLib | LDO_TI_DBV_Package | D:\Altium\Altium_Component_Database\Source_Files\LDO\TI-LDO.PcbLib | TI-DBV0005A
Texas Instruments | TLV70312DBVR | Digi-Key | 296-49989-2-ND | General-purpose LDO | TLV703 | Positive Fixed Output | 0.3A | 2V | 5.5V | 1.2V | 48µVrms | 35µA | 0.1µF | 2% | 52dB at 100 KHz | 220mV | -40°C to 125°C | 1 | - | RoHS & Green | SOT-23 | DBV | NIPDAU ¦ SN | Level-1-260C-UNLIM | TLV70312DBVR | 300-mA, high-PSRR, low-IQ, low-dropout voltage regulator | https://www.ti.com/lit/gpn/TLV703 | https://www.ti.com/product/TLV703 | D:\Altium\Altium_Component_Database\Source_Files\LDO\TI-LDO.SchLib | LDO_TI_DBV_Package | D:\Altium\Altium_Component_Database\Source_Files\LDO\TI-LDO.PcbLib | TI-DBV0005A
Texas Instruments | TLV70313DBVR | Digi-Key | 296-49990-2-ND | General-purpose LDO | TLV703 | Positive Fixed Output | 0.3A | 2V | 5.5V | 1.3V | 48µVrms | 35µA | 0.1µF | 2% | 52dB at 100 KHz | 220mV | -40°C to 125°C | 1 | - | RoHS & Green | SOT-23 | DBV | NIPDAU ¦ SN | Level-1-260C-UNLIM | TLV70313DBVR | 300-mA, high-PSRR, low-IQ, low-dropout voltage regulator | https://www.ti.com/lit/gpn/TLV703 | https://www.ti.com/product/TLV703 | D:\Altium\Altium_Component_Database\Source_Files\LDO\TI-LDO.SchLib | LDO_TI_DBV_Package | D:\Altium\Altium_Component_Database\Source_Files\LDO\TI-LDO.PcbLib | TI-DBV0005A
Texas Instruments | TLV70315DBVR | Digi-Key | 296-49991-2-ND | General-purpose LDO | TLV703 | Positive Fixed Output | 0.3A | 2V | 5.5V | 1.5V | 48µVrms | 35µA | 0.1µF | 2% | 52dB at 100 KHz | 220mV | -40°C to 125°C | 1 | - | RoHS & Green | SOT-23 | DBV | NIPDAU ¦ SN | Level-1-260C-UNLIM | TLV70315DBVR | 300-mA, high-PSRR, low-IQ, low-dropout voltage regulator | https://www.ti.com/lit/gpn/TLV703 | https://www.ti.com/product/TLV703 | D:\Altium\Altium_Component_Database\Source_Files\LDO\TI-LDO.SchLib | LDO_TI_DBV_Package | D:\Altium\Altium_Component_Database\Source_Files\LDO\TI-LDO.PcbLib | TI-DBV0005A
Texas Instruments | TLV70318DBVR | Digi-Key | 296-47850-2-ND | General-purpose LDO | TLV703 | Positive Fixed Output | 0.3A | 2V | 5.5V | 1.8V | 48µVrms | 35µA | 0.1µF | 2% | 52dB at 100 KHz | 220mV | -40°C to 125°C | 1 | - | RoHS & Green | SOT-23 | DBV | NIPDAU ¦ SN | Level-1-260C-UNLIM | TLV70318DBVR | 300-mA, high-PSRR, low-IQ, low-dropout voltage regulator | https://www.ti.com/lit/gpn/TLV703 | https://www.ti.com/product/TLV703 | D:\Altium\Altium_Component_Database\Source_Files\LDO\TI-LDO.SchLib | LDO_TI_DBV_Package | D:\Altium\Altium_Component_Database\Source_Files\LDO\TI-LDO.PcbLib | TI-DBV0005A
Texas Instruments | TLV70325DBVR | Digi-Key | 296-51721-2-ND | General-purpose LDO | TLV703 | Positive Fixed Output | 0.3A | 2V | 5.5V | 2.5V | 48µVrms | 35µA | 0.1µF | 2% | 52dB at 100 KHz | 220mV | -40°C to 125°C | 1 | - | RoHS & Green | SOT-23 | DBV | NIPDAU ¦ SN | Level-1-260C-UNLIM | TLV70325DBVR | 300-mA, high-PSRR, low-IQ, low-dropout voltage regulator | https://www.ti.com/lit/gpn/TLV703 | https://www.ti.com/product/TLV703 | D:\Altium\Altium_Component_Database\Source_Files\LDO\TI-LDO.SchLib | LDO_TI_DBV_Package | D:\Altium\Altium_Component_Database\Source_Files\LDO\TI-LDO.PcbLib | TI-DBV0005A
Texas Instruments | TLV70327DBVR | Digi-Key | 296-49993-2-ND | General-purpose LDO | TLV703 | Positive Fixed Output | 0.3A | 2V | 5.5V | 2.7V | 48µVrms | 35µA | 0.1µF | 2% | 52dB at 100 KHz | 220mV | -40°C to 125°C | 1 | - | RoHS & Green | SOT-23 | DBV | NIPDAU ¦ SN | Level-1-260C-UNLIM | TLV70327DBVR | 300-mA, high-PSRR, low-IQ, low-dropout voltage regulator | https://www.ti.com/lit/gpn/TLV703 | https://www.ti.com/product/TLV703 | D:\Altium\Altium_Component_Database\Source_Files\LDO\TI-LDO.SchLib | LDO_TI_DBV_Package | D:\Altium\Altium_Component_Database\Source_Files\LDO\TI-LDO.PcbLib | TI-DBV0005A
Texas Instruments | TLV70328DBVR | Digi-Key | 296-48983-2-ND | General-purpose LDO | TLV703 | Positive Fixed Output | 0.3A | 2V | 5.5V | 2.8V | 48µVrms | 35µA | 0.1µF | 2% | 52dB at 100 KHz | 220mV | -40°C to 125°C | 1 | - | RoHS & Green | SOT-23 | DBV | NIPDAU ¦ SN | Level-1-260C-UNLIM | TLV70328DBVR | 300-mA, high-PSRR, low-IQ, low-dropout voltage regulator | https://www.ti.com/lit/gpn/TLV703 | https://www.ti.com/product/TLV703 | D:\Altium\Altium_Component_Database\Source_Files\LDO\TI-LDO.SchLib | LDO_TI_DBV_Package | D:\Altium\Altium_Component_Database\Source_Files\LDO\TI-LDO.PcbLib | TI-DBV0005A
Texas Instruments | TLV70329DBVR | Digi-Key | 296-51722-2-ND | General-purpose LDO | TLV703 | Positive Fixed Output | 0.3A | 2V | 5.5V | 2.9V | 48µVrms | 35µA | 0.1µF | 2% | 52dB at 100 KHz | 220mV | -40°C to 125°C | 1 | - | RoHS & Green | SOT-23 | DBV | NIPDAU ¦ SN | Level-1-260C-UNLIM | TLV70329DBVR | 300-mA, high-PSRR, low-IQ, low-dropout voltage regulator | https://www.ti.com/lit/gpn/TLV703 | https://www.ti.com/product/TLV703 | D:\Altium\Altium_Component_Database\Source_Files\LDO\TI-LDO.SchLib | LDO_TI_DBV_Package | D:\Altium\Altium_Component_Database\Source_Files\LDO\TI-LDO.PcbLib | TI-DBV0005A
Texas Instruments | TLV70330DBVR | Digi-Key | 296-49994-2-ND | General-purpose LDO | TLV703 | Positive Fixed Output | 0.3A | 2V | 5.5V | 3V | 48µVrms | 35µA | 0.1µF | 2% | 52dB at 100 KHz | 220mV | -40°C to 125°C | 1 | - | RoHS & Green | SOT-23 | DBV | NIPDAU ¦ SN | Level-1-260C-UNLIM | TLV70330DBVR | 300-mA, high-PSRR, low-IQ, low-dropout voltage regulator | https://www.ti.com/lit/gpn/TLV703 | https://www.ti.com/product/TLV703 | D:\Altium\Altium_Component_Database\Source_Files\LDO\TI-LDO.SchLib | LDO_TI_DBV_Package | D:\Altium\Altium_Component_Database\Source_Files\LDO\TI-LDO.PcbLib | TI-DBV0005A
Texas Instruments | TLV70333DBVR | Digi-Key | 296-47851-2-ND | General-purpose LDO | TLV703 | Positive Fixed Output | 0.3A | 2V | 5.5V | 3.3V | 48µVrms | 35µA | 0.1µF | 2% | 52dB at 100 KHz | 220mV | -40°C to 125°C | 1 | - | RoHS & Green | SOT-23 | DBV | NIPDAU ¦ SN | Level-1-260C-UNLIM | TLV70333DBVR | 300-mA, high-PSRR, low-IQ, low-dropout voltage regulator | https://www.ti.com/lit/gpn/TLV703 | https://www.ti.com/product/TLV703 | D:\Altium\Altium_Component_Database\Source_Files\LDO\TI-LDO.SchLib | LDO_TI_DBV_Package | D:\Altium\Altium_Component_Database\Source_Files\LDO\TI-LDO.PcbLib | TI-DBV0005A
Texas Instruments | TLV707085DQNR | Digi-Key | 296-35531-2-ND | General-purpose LDO | TLV707 | Positive Fixed Output | 0.2A | 2V | 5.5V | 0.85V | 45µVrms | 25µA | 0.1µF | 1.5% | 40dB at 100 KHz | 250mV | -40°C to 125°C | 1 | - | RoHS & Green | X2SON | DQN | NIPDAU | Level-1-260C-UNLIM | TLV707085DQNR | 200-mA, low-IQ, low-dropout voltage regulator with enable | https://www.ti.com/lit/gpn/TLV707 | https://www.ti.com/product/TLV707 | D:\Altium\Altium_Component_Database\Source_Files\LDO\TI-LDO.SchLib | LDO_TI_DQN_Package | D:\Altium\Altium_Component_Database\Source_Files\LDO\TI-LDO.PcbLib | TI-DQN0004A
Texas Instruments | TLV707085DQNT | Digi-Key | 296-TLV707085DQNTTR-ND | General-purpose LDO | TLV707 | Positive Fixed Output | 0.2A | 2V | 5.5V | 0.85V | 45µVrms | 25µA | 0.1µF | 1.5% | 40dB at 100 KHz | 250mV | -40°C to 125°C | 1 | - | RoHS & Green | X2SON | DQN | NIPDAU | Level-1-260C-UNLIM | TLV707085DQNT | 200-mA, low-IQ, low-dropout voltage regulator with enable | https://www.ti.com/lit/gpn/TLV707 | https://www.ti.com/product/TLV707 | D:\Altium\Altium_Component_Database\Source_Files\LDO\TI-LDO.SchLib | LDO_TI_DQN_Package | D:\Altium\Altium_Component_Database\Source_Files\LDO\TI-LDO.PcbLib | TI-DQN0004A
Texas Instruments | TLV70710DQNT | Digi-Key | 296-TLV70710DQNTTR-ND | General-purpose LDO | TLV707 | Positive Fixed Output | 0.2A | 2V | 5.5V | 1V | 45µVrms | 25µA | 0.1µF | 1.5% | 40dB at 100 KHz | 250mV | -40°C to 125°C | 1 | - | RoHS & Green | X2SON | DQN | NIPDAU ¦ NIPDAUAG | Level-1-260C-UNLIM | TLV70710DQNT | 200-mA, low-IQ, low-dropout voltage regulator with enable | https://www.ti.com/lit/gpn/TLV707 | https://www.ti.com/product/TLV707 | D:\Altium\Altium_Component_Database\Source_Files\LDO\TI-LDO.SchLib | LDO_TI_DQN_Package | D:\Altium\Altium_Component_Database\Source_Files\LDO\TI-LDO.PcbLib | TI-DQN0004A
Texas Instruments | TLV70710DQNR | Digi-Key | 296-40623-2-ND | General-purpose LDO | TLV707 | Positive Fixed Output | 0.2A | 2V | 5.5V | 1V | 45µVrms | 25µA | 0.1µF | 1.5% | 40dB at 100 KHz | 250mV | -40°C to 125°C | 1 | - | RoHS & Green | X2SON | DQN | NIPDAU ¦ NIPDAUAG | Level-1-260C-UNLIM | TLV70710DQNR | 200-mA, low-IQ, low-dropout voltage regulator with enable | https://www.ti.com/lit/gpn/TLV707 | https://www.ti.com/product/TLV707 | D:\Altium\Altium_Component_Database\Source_Files\LDO\TI-LDO.SchLib | LDO_TI_DQN_Package | D:\Altium\Altium_Component_Database\Source_Files\LDO\TI-LDO.PcbLib | TI-DQN0004A
Texas Instruments | TLV707115DQNT | Digi-Key | 296-TLV707115DQNTTR-ND | General-purpose LDO | TLV707 | Positive Fixed Output | 0.2A | 2V | 5.5V | 1.15V | 45µVrms | 25µA | 0.1µF | 1.5% | 40dB at 100 KHz | 250mV | -40°C to 125°C | 1 | - | RoHS & Green | X2SON | DQN | NIPDAU ¦ NIPDAUAG | Level-1-260C-UNLIM | TLV707115DQNT | 200-mA, low-IQ, low-dropout voltage regulator with enable | https://www.ti.com/lit/gpn/TLV707 | https://www.ti.com/product/TLV707 | D:\Altium\Altium_Component_Database\Source_Files\LDO\TI-LDO.SchLib | LDO_TI_DQN_Package | D:\Altium\Altium_Component_Database\Source_Files\LDO\TI-LDO.PcbLib | TI-DQN0004A
Texas Instruments | TLV707115DQNR | Digi-Key | 296-40625-2-ND | General-purpose LDO | TLV707 | Positive Fixed Output | 0.2A | 2V | 5.5V | 1.15V | 45µVrms | 25µA | 0.1µF | 1.5% | 40dB at 100 KHz | 250mV | -40°C to 125°C | 1 | - | RoHS & Green | X2SON | DQN | NIPDAU ¦ NIPDAUAG | Level-1-260C-UNLIM | TLV707115DQNR | 200-mA, low-IQ, low-dropout voltage regulator with enable | https://www.ti.com/lit/gpn/TLV707 | https://www.ti.com/product/TLV707 | D:\Altium\Altium_Component_Database\Source_Files\LDO\TI-LDO.SchLib | LDO_TI_DQN_Package | D:\Altium\Altium_Component_Database\Source_Files\LDO\TI-LDO.PcbLib | TI-DQN0004A
Texas Instruments | TLV707135DQNT | Digi-Key | 296-TLV707135DQNTTR-ND | General-purpose LDO | TLV707 | Positive Fixed Output | 0.2A | 2V | 5.5V | 1.35V | 45µVrms | 25µA | 0.1µF | 1.5% | 40dB at 100 KHz | 250mV | -40°C to 125°C | 1 | - | RoHS & Green | X2SON | DQN | NIPDAU | Level-1-260C-UNLIM | TLV707135DQNT | 200-mA, low-IQ, low-dropout voltage regulator with enable | https://www.ti.com/lit/gpn/TLV707 | https://www.ti.com/product/TLV707 | D:\Altium\Altium_Component_Database\Source_Files\LDO\TI-LDO.SchLib | LDO_TI_DQN_Package | D:\Altium\Altium_Component_Database\Source_Files\LDO\TI-LDO.PcbLib | TI-DQN0004A
Texas Instruments | TLV707135DQNR | Digi-Key | 296-51729-2-ND | General-purpose LDO | TLV707 | Positive Fixed Output | 0.2A | 2V | 5.5V | 1.35V | 45µVrms | 25µA | 0.1µF | 1.5% | 40dB at 100 KHz | 250mV | -40°C to 125°C | 1 | - | RoHS & Green | X2SON | DQN | NIPDAU | Level-1-260C-UNLIM | TLV707135DQNR | 200-mA, low-IQ, low-dropout voltage regulator with enable | https://www.ti.com/lit/gpn/TLV707 | https://www.ti.com/product/TLV707 | D:\Altium\Altium_Component_Database\Source_Files\LDO\TI-LDO.SchLib | LDO_TI_DQN_Package | D:\Altium\Altium_Component_Database\Source_Files\LDO\TI-LDO.PcbLib | TI-DQN0004A
Texas Instruments | TLV70717DQNT | Digi-Key | 296-TLV70717DQNTTR-ND | General-purpose LDO | TLV707 | Positive Fixed Output | 0.2A | 2V | 5.5V | 1.7V | 45µVrms | 25µA | 0.1µF | 1.5% | 40dB at 100 KHz | 250mV | -40°C to 125°C | 1 | - | RoHS & Green | X2SON | DQN | NIPDAU | Level-1-260C-UNLIM | TLV70717DQNT | 200-mA, low-IQ, low-dropout voltage regulator with enable | https://www.ti.com/lit/gpn/TLV707 | https://www.ti.com/product/TLV707 | D:\Altium\Altium_Component_Database\Source_Files\LDO\TI-LDO.SchLib | LDO_TI_DQN_Package | D:\Altium\Altium_Component_Database\Source_Files\LDO\TI-LDO.PcbLib | TI-DQN0004A
Texas Instruments | TLV70717DQNR | Digi-Key | 296-40628-2-ND | General-purpose LDO | TLV707 | Positive Fixed Output | 0.2A | 2V | 5.5V | 1.7V | 45µVrms | 25µA | 0.1µF | 1.5% | 40dB at 100 KHz | 250mV | -40°C to 125°C | 1 | - | RoHS & Green | X2SON | DQN | NIPDAU | Level-1-260C-UNLIM | TLV70717DQNR | 200-mA, low-IQ, low-dropout voltage regulator with enable | https://www.ti.com/lit/gpn/TLV707 | https://www.ti.com/product/TLV707 | D:\Altium\Altium_Component_Database\Source_Files\LDO\TI-LDO.SchLib | LDO_TI_DQN_Package | D:\Altium\Altium_Component_Database\Source_Files\LDO\TI-LDO.PcbLib | TI-DQN0004A
Texas Instruments | TLV70718DQNR | Digi-Key | 296-36768-2-ND | General-purpose LDO | TLV707 | Positive Fixed Output | 0.2A | 2V | 5.5V | 1.8V | 45µVrms | 25µA | 0.1µF | 1.5% | 40dB at 100 KHz | 250mV | -40°C to 125°C | 1 | - | RoHS & Green | X2SON | DQN | NIPDAU ¦ NIPDAUAG | Level-1-260C-UNLIM | TLV70718DQNR | 200-mA, low-IQ, low-dropout voltage regulator with enable | https://www.ti.com/lit/gpn/TLV707 | https://www.ti.com/product/TLV707 | D:\Altium\Altium_Component_Database\Source_Files\LDO\TI-LDO.SchLib | LDO_TI_DQN_Package | D:\Altium\Altium_Component_Database\Source_Files\LDO\TI-LDO.PcbLib | TI-DQN0004A
Texas Instruments | TLV70718DQNT | Digi-Key | 296-34787-2-ND | General-purpose LDO | TLV707 | Positive Fixed Output | 0.2A | 2V | 5.5V | 1.8V | 45µVrms | 25µA | 0.1µF | 1.5% | 40dB at 100 KHz | 250mV | -40°C to 125°C | 1 | - | RoHS & Green | X2SON | DQN | NIPDAU ¦ NIPDAUAG | Level-1-260C-UNLIM | TLV70718DQNT | 200-mA, low-IQ, low-dropout voltage regulator with enable | https://www.ti.com/lit/gpn/TLV707 | https://www.ti.com/product/TLV707 | D:\Altium\Altium_Component_Database\Source_Files\LDO\TI-LDO.SchLib | LDO_TI_DQN_Package | D:\Altium\Altium_Component_Database\Source_Files\LDO\TI-LDO.PcbLib | TI-DQN0004A
Texas Instruments | TLV70718ADQNR | Digi-Key | 296-TLV70718ADQNRTR-ND | General-purpose LDO | TLV707 | Positive Fixed Output | 0.2A | 2V | 5.5V | 1.8V | 45µVrms | 25µA | 0.1µF | 1.5% | 40dB at 100 KHz | 250mV | -40°C to 125°C | 1 | - | RoHS & Green | X2SON | DQN | NIPDAU | Level-1-260C-UNLIM | TLV70718ADQNR | 200-mA, low-IQ, low-dropout voltage regulator with enable | https://www.ti.com/lit/gpn/TLV707 | https://www.ti.com/product/TLV707 | D:\Altium\Altium_Component_Database\Source_Files\LDO\TI-LDO.SchLib | LDO_TI_DQN_Package | D:\Altium\Altium_Component_Database\Source_Files\LDO\TI-LDO.PcbLib | TI-DQN0004A
Texas Instruments | TLV707185DQNT | Digi-Key | 296-TLV707185DQNTTR-ND | General-purpose LDO | TLV707 | Positive Fixed Output | 0.2A | 2V | 5.5V | 1.85V | 45µVrms | 25µA | 0.1µF | 1.5% | 40dB at 100 KHz | 250mV | -40°C to 125°C | 1 | - | RoHS & Green | X2SON | DQN | NIPDAU ¦ NIPDAUAG | Level-1-260C-UNLIM | TLV707185DQNT | 200-mA, low-IQ, low-dropout voltage regulator with enable | https://www.ti.com/lit/gpn/TLV707 | https://www.ti.com/product/TLV707 | D:\Altium\Altium_Component_Database\Source_Files\LDO\TI-LDO.SchLib | LDO_TI_DQN_Package | D:\Altium\Altium_Component_Database\Source_Files\LDO\TI-LDO.PcbLib | TI-DQN0004A
Texas Instruments | TLV707185ADQNR | Digi-Key | 296-TLV707185ADQNRTR-ND | General-purpose LDO | TLV707 | Positive Fixed Output | 0.2A | 2V | 5.5V | 1.85V | 45µVrms | 25µA | 0.1µF | 1.5% | 40dB at 100 KHz | 250mV | -40°C to 125°C | 1 | - | RoHS & Green | X2SON | DQN | NIPDAU | Level-1-260C-UNLIM | TLV707185ADQNR | 200-mA, low-IQ, low-dropout voltage regulator with enable | https://www.ti.com/lit/gpn/TLV707 | https://www.ti.com/product/TLV707 | D:\Altium\Altium_Component_Database\Source_Files\LDO\TI-LDO.SchLib | LDO_TI_DQN_Package | D:\Altium\Altium_Component_Database\Source_Files\LDO\TI-LDO.PcbLib | TI-DQN0004A
Texas Instruments | TLV707185DQNR | Digi-Key | 296-30597-2-ND | General-purpose LDO | TLV707 | Positive Fixed Output | 0.2A | 2V | 5.5V | 1.85V | 45µVrms | 25µA | 0.1µF | 1.5% | 40dB at 100 KHz | 250mV | -40°C to 125°C | 1 | - | RoHS & Green | X2SON | DQN | NIPDAU ¦ NIPDAUAG | Level-1-260C-UNLIM | TLV707185DQNR | 200-mA, low-IQ, low-dropout voltage regulator with enable | https://www.ti.com/lit/gpn/TLV707 | https://www.ti.com/product/TLV707 | D:\Altium\Altium_Component_Database\Source_Files\LDO\TI-LDO.SchLib | LDO_TI_DQN_Package | D:\Altium\Altium_Component_Database\Source_Files\LDO\TI-LDO.PcbLib | TI-DQN0004A
Texas Instruments | TLV70725DQNT | Digi-Key | 296-TLV70725DQNTTR-ND | General-purpose LDO | TLV707 | Positive Fixed Output | 0.2A | 2V | 5.5V | 2.5V | 45µVrms | 25µA | 0.1µF | 1.5% | 40dB at 100 KHz | 250mV | -40°C to 125°C | 1 | - | RoHS & Green | X2SON | DQN | NIPDAU | Level-1-260C-UNLIM | TLV70725DQNT | 200-mA, low-IQ, low-dropout voltage regulator with enable | https://www.ti.com/lit/gpn/TLV707 | https://www.ti.com/product/TLV707 | D:\Altium\Altium_Component_Database\Source_Files\LDO\TI-LDO.SchLib | LDO_TI_DQN_Package | D:\Altium\Altium_Component_Database\Source_Files\LDO\TI-LDO.PcbLib | TI-DQN0004A
Texas Instruments | TLV70725DQNR | Digi-Key | 296-35487-2-ND | General-purpose LDO | TLV707 | Positive Fixed Output | 0.2A | 2V | 5.5V | 2.5V | 45µVrms | 25µA | 0.1µF | 1.5% | 40dB at 100 KHz | 250mV | -40°C to 125°C | 1 | - | RoHS & Green | X2SON | DQN | NIPDAU | Level-1-260C-UNLIM | TLV70725DQNR | 200-mA, low-IQ, low-dropout voltage regulator with enable | https://www.ti.com/lit/gpn/TLV707 | https://www.ti.com/product/TLV707 | D:\Altium\Altium_Component_Database\Source_Files\LDO\TI-LDO.SchLib | LDO_TI_DQN_Package | D:\Altium\Altium_Component_Database\Source_Files\LDO\TI-LDO.PcbLib | TI-DQN0004A
Texas Instruments | TLV70726DQNR | Digi-Key | 296-40631-2-ND | General-purpose LDO | TLV707 | Positive Fixed Output | 0.2A | 2V | 5.5V | 2.6V | 45µVrms | 25µA | 0.1µF | 1.5% | 40dB at 100 KHz | 250mV | -40°C to 125°C | 1 | - | RoHS & Green | X2SON | DQN | NIPDAU ¦ NIPDAUAG | Level-1-260C-UNLIM | TLV70726DQNR | 200-mA, low-IQ, low-dropout voltage regulator with enable | https://www.ti.com/lit/gpn/TLV707 | https://www.ti.com/product/TLV707 | D:\Altium\Altium_Component_Database\Source_Files\LDO\TI-LDO.SchLib | LDO_TI_DQN_Package | D:\Altium\Altium_Component_Database\Source_Files\LDO\TI-LDO.PcbLib | TI-DQN0004A
Texas Instruments | TLV70726DQNT | Digi-Key | 296-TLV70726DQNTTR-ND | General-purpose LDO | TLV707 | Positive Fixed Output | 0.2A | 2V | 5.5V | 2.6V | 45µVrms | 25µA | 0.1µF | 1.5% | 40dB at 100 KHz | 250mV | -40°C to 125°C | 1 | - | RoHS & Green | X2SON | DQN | NIPDAU ¦ NIPDAUAG | Level-1-260C-UNLIM | TLV70726DQNT | 200-mA, low-IQ, low-dropout voltage regulator with enable | https://www.ti.com/lit/gpn/TLV707 | https://www.ti.com/product/TLV707 | D:\Altium\Altium_Component_Database\Source_Files\LDO\TI-LDO.SchLib | LDO_TI_DQN_Package | D:\Altium\Altium_Component_Database\Source_Files\LDO\TI-LDO.PcbLib | TI-DQN0004A
Texas Instruments | TLV707285DQNR | Digi-Key | 296-TLV707285DQNRTR-ND | General-purpose LDO | TLV707 | Positive Fixed Output | 0.2A | 2V | 5.5V | 2.85V | 45µVrms | 25µA | 0.1µF | 1.5% | 40dB at 100 KHz | 250mV | -40°C to 125°C | 1 | - | RoHS & Green | X2SON | DQN | NIPDAU ¦ NIPDAUAG | Level-1-260C-UNLIM | TLV707285DQNR | 200-mA, low-IQ, low-dropout voltage regulator with enable | https://www.ti.com/lit/gpn/TLV707 | https://www.ti.com/product/TLV707 | D:\Altium\Altium_Component_Database\Source_Files\LDO\TI-LDO.SchLib | LDO_TI_DQN_Package | D:\Altium\Altium_Component_Database\Source_Files\LDO\TI-LDO.PcbLib | TI-DQN0004A
Texas Instruments | TLV707285DQNT | Digi-Key | 296-28352-2-ND | General-purpose LDO | TLV707 | Positive Fixed Output | 0.2A | 2V | 5.5V | 2.85V | 45µVrms | 25µA | 0.1µF | 1.5% | 40dB at 100 KHz | 250mV | -40°C to 125°C | 1 | - | RoHS & Green | X2SON | DQN | NIPDAU ¦ NIPDAUAG | Level-1-260C-UNLIM | TLV707285DQNT | 200-mA, low-IQ, low-dropout voltage regulator with enable | https://www.ti.com/lit/gpn/TLV707 | https://www.ti.com/product/TLV707 | D:\Altium\Altium_Component_Database\Source_Files\LDO\TI-LDO.SchLib | LDO_TI_DQN_Package | D:\Altium\Altium_Component_Database\Source_Files\LDO\TI-LDO.PcbLib | TI-DQN0004A
Texas Instruments | TLV70729DQNT | Digi-Key | 296-TLV70729DQNTTR-ND | General-purpose LDO | TLV707 | Positive Fixed Output | 0.2A | 2V | 5.5V | 2.9V | 45µVrms | 25µA | 0.1µF | 1.5% | 40dB at 100 KHz | 250mV | -40°C to 125°C | 1 | - | RoHS & Green | X2SON | DQN | NIPDAU ¦ NIPDAUAG | Level-1-260C-UNLIM | TLV70729DQNT | 200-mA, low-IQ, low-dropout voltage regulator with enable | https://www.ti.com/lit/gpn/TLV707 | https://www.ti.com/product/TLV707 | D:\Altium\Altium_Component_Database\Source_Files\LDO\TI-LDO.SchLib | LDO_TI_DQN_Package | D:\Altium\Altium_Component_Database\Source_Files\LDO\TI-LDO.PcbLib | TI-DQN0004A
Texas Instruments | TLV70729DQNR | Digi-Key | 296-40633-2-ND | General-purpose LDO | TLV707 | Positive Fixed Output | 0.2A | 2V | 5.5V | 2.9V | 45µVrms | 25µA | 0.1µF | 1.5% | 40dB at 100 KHz | 250mV | -40°C to 125°C | 1 | - | RoHS & Green | X2SON | DQN | NIPDAU ¦ NIPDAUAG | Level-1-260C-UNLIM | TLV70729DQNR | 200-mA, low-IQ, low-dropout voltage regulator with enable | https://www.ti.com/lit/gpn/TLV707 | https://www.ti.com/product/TLV707 | D:\Altium\Altium_Component_Database\Source_Files\LDO\TI-LDO.SchLib | LDO_TI_DQN_Package | D:\Altium\Altium_Component_Database\Source_Files\LDO\TI-LDO.PcbLib | TI-DQN0004A
Texas Instruments | TLV70730DQNT | Digi-Key | 296-TLV70730DQNTTR-ND | General-purpose LDO | TLV707 | Positive Fixed Output | 0.2A | 2V | 5.5V | 3V | 45µVrms | 25µA | 0.1µF | 1.5% | 40dB at 100 KHz | 250mV | -40°C to 125°C | 1 | - | RoHS & Green | X2SON | DQN | NIPDAU ¦ NIPDAUAG | Level-1-260C-UNLIM | TLV70730DQNT | 200-mA, low-IQ, low-dropout voltage regulator with enable | https://www.ti.com/lit/gpn/TLV707 | https://www.ti.com/product/TLV707 | D:\Altium\Altium_Component_Database\Source_Files\LDO\TI-LDO.SchLib | LDO_TI_DQN_Package | D:\Altium\Altium_Component_Database\Source_Files\LDO\TI-LDO.PcbLib | TI-DQN0004A
Texas Instruments | TLV70730ADQNR | Digi-Key | 296-TLV70730ADQNRTR-ND | General-purpose LDO | TLV707 | Positive Fixed Output | 0.2A | 2V | 5.5V | 3V | 45µVrms | 25µA | 0.1µF | 1.5% | 40dB at 100 KHz | 250mV | -40°C to 125°C | 1 | - | RoHS & Green | X2SON | DQN | NIPDAU | Level-1-260C-UNLIM | TLV70730ADQNR | 200-mA, low-IQ, low-dropout voltage regulator with enable | https://www.ti.com/lit/gpn/TLV707 | https://www.ti.com/product/TLV707 | D:\Altium\Altium_Component_Database\Source_Files\LDO\TI-LDO.SchLib | LDO_TI_DQN_Package | D:\Altium\Altium_Component_Database\Source_Files\LDO\TI-LDO.PcbLib | TI-DQN0004A
Texas Instruments | TLV70730DQNR | Digi-Key | 296-36769-2-ND | General-purpose LDO | TLV707 | Positive Fixed Output | 0.2A | 2V | 5.5V | 3V | 45µVrms | 25µA | 0.1µF | 1.5% | 40dB at 100 KHz | 250mV | -40°C to 125°C | 1 | - | RoHS & Green | X2SON | DQN | NIPDAU ¦ NIPDAUAG | Level-1-260C-UNLIM | TLV70730DQNR | 200-mA, low-IQ, low-dropout voltage regulator with enable | https://www.ti.com/lit/gpn/TLV707 | https://www.ti.com/product/TLV707 | D:\Altium\Altium_Component_Database\Source_Files\LDO\TI-LDO.SchLib | LDO_TI_DQN_Package | D:\Altium\Altium_Component_Database\Source_Files\LDO\TI-LDO.PcbLib | TI-DQN0004A
Texas Instruments | TLV70731DQNT | Digi-Key | 296-TLV70731DQNTTR-ND | General-purpose LDO | TLV707 | Positive Fixed Output | 0.2A | 2V | 5.5V | 3.1V | 45µVrms | 25µA | 0.1µF | 1.5% | 40dB at 100 KHz | 250mV | -40°C to 125°C | 1 | - | RoHS & Green | X2SON | DQN | NIPDAU | Level-1-260C-UNLIM | TLV70731DQNT | 200-mA, low-IQ, low-dropout voltage regulator with enable | https://www.ti.com/lit/gpn/TLV707 | https://www.ti.com/product/TLV707 | D:\Altium\Altium_Component_Database\Source_Files\LDO\TI-LDO.SchLib | LDO_TI_DQN_Package | D:\Altium\Altium_Component_Database\Source_Files\LDO\TI-LDO.PcbLib | TI-DQN0004A
Texas Instruments | TLV70731DQNR | Digi-Key | 296-40635-2-ND | General-purpose LDO | TLV707 | Positive Fixed Output | 0.2A | 2V | 5.5V | 3.1V | 45µVrms | 25µA | 0.1µF | 1.5% | 40dB at 100 KHz | 250mV | -40°C to 125°C | 1 | - | RoHS & Green | X2SON | DQN | NIPDAU | Level-1-260C-UNLIM | TLV70731DQNR | 200-mA, low-IQ, low-dropout voltage regulator with enable | https://www.ti.com/lit/gpn/TLV707 | https://www.ti.com/product/TLV707 | D:\Altium\Altium_Component_Database\Source_Files\LDO\TI-LDO.SchLib | LDO_TI_DQN_Package | D:\Altium\Altium_Component_Database\Source_Files\LDO\TI-LDO.PcbLib | TI-DQN0004A
Texas Instruments | TLV70732DQNT | Digi-Key | 296-TLV70732DQNTTR-ND | General-purpose LDO | TLV707 | Positive Fixed Output | 0.2A | 2V | 5.5V | 3.2V | 45µVrms | 25µA | 0.1µF | 1.5% | 40dB at 100 KHz | 250mV | -40°C to 125°C | 1 | - | RoHS & Green | X2SON | DQN | NIPDAU | Level-1-260C-UNLIM | TLV70732DQNT | 200-mA, low-IQ, low-dropout voltage regulator with enable | https://www.ti.com/lit/gpn/TLV707 | https://www.ti.com/product/TLV707 | D:\Altium\Altium_Component_Database\Source_Files\LDO\TI-LDO.SchLib | LDO_TI_DQN_Package | D:\Altium\Altium_Component_Database\Source_Files\LDO\TI-LDO.PcbLib | TI-DQN0004A
Texas Instruments | TLV70732DQNR | Digi-Key | 296-51731-2-ND | General-purpose LDO | TLV707 | Positive Fixed Output | 0.2A | 2V | 5.5V | 3.2V | 45µVrms | 25µA | 0.1µF | 1.5% | 40dB at 100 KHz | 250mV | -40°C to 125°C | 1 | - | RoHS & Green | X2SON | DQN | NIPDAU | Level-1-260C-UNLIM | TLV70732DQNR | 200-mA, low-IQ, low-dropout voltage regulator with enable | https://www.ti.com/lit/gpn/TLV707 | https://www.ti.com/product/TLV707 | D:\Altium\Altium_Component_Database\Source_Files\LDO\TI-LDO.SchLib | LDO_TI_DQN_Package | D:\Altium\Altium_Component_Database\Source_Files\LDO\TI-LDO.PcbLib | TI-DQN0004A
Texas Instruments | TLV70733DQNR | Digi-Key | 296-39290-2-ND | General-purpose LDO | TLV707 | Positive Fixed Output | 0.2A | 2V | 5.5V | 3.3V | 45µVrms | 25µA | 0.1µF | 1.5% | 40dB at 100 KHz | 250mV | -40°C to 125°C | 1 | - | RoHS & Green | X2SON | DQN | NIPDAU | Level-1-260C-UNLIM | TLV70733DQNR | 200-mA, low-IQ, low-dropout voltage regulator with enable | https://www.ti.com/lit/gpn/TLV707 | https://www.ti.com/product/TLV707 | D:\Altium\Altium_Component_Database\Source_Files\LDO\TI-LDO.SchLib | LDO_TI_DQN_Package | D:\Altium\Altium_Component_Database\Source_Files\LDO\TI-LDO.PcbLib | TI-DQN0004A
Texas Instruments | TLV70733ADQNR | Digi-Key | 296-TLV70733ADQNRTR-ND | General-purpose LDO | TLV707 | Positive Fixed Output | 0.2A | 2V | 5.5V | 3.3V | 45µVrms | 25µA | 0.1µF | 1.5% | 40dB at 100 KHz | 250mV | -40°C to 125°C | 1 | - | RoHS & Green | X2SON | DQN | NIPDAU | Level-1-260C-UNLIM | TLV70733ADQNR | 200-mA, low-IQ, low-dropout voltage regulator with enable | https://www.ti.com/lit/gpn/TLV707 | https://www.ti.com/product/TLV707 | D:\Altium\Altium_Component_Database\Source_Files\LDO\TI-LDO.SchLib | LDO_TI_DQN_Package | D:\Altium\Altium_Component_Database\Source_Files\LDO\TI-LDO.PcbLib | TI-DQN0004A
Texas Instruments | TLV70733DQNR1 | Digi-Key | 296-40637-2-ND | General-purpose LDO | TLV707 | Positive Fixed Output | 0.2A | 2V | 5.5V | 3.3V | 45µVrms | 25µA | 0.1µF | 1.5% | 40dB at 100 KHz | 250mV | -40°C to 125°C | 1 | - | RoHS & Green | X2SON | DQN | NIPDAU | Level-1-260C-UNLIM | TLV70733DQNR1 | 200-mA, low-IQ, low-dropout voltage regulator with enable | https://www.ti.com/lit/gpn/TLV707 | https://www.ti.com/product/TLV707 | D:\Altium\Altium_Component_Database\Source_Files\LDO\TI-LDO.SchLib | LDO_TI_DQN_Package | D:\Altium\Altium_Component_Database\Source_Files\LDO\TI-LDO.PcbLib | TI-DQN0004A
Texas Instruments | TLV70733DQNT | Digi-Key | 296-49996-2-ND | General-purpose LDO | TLV707 | Positive Fixed Output | 0.2A | 2V | 5.5V | 3.3V | 45µVrms | 25µA | 0.1µF | 1.5% | 40dB at 100 KHz | 250mV | -40°C to 125°C | 1 | - | RoHS & Green | X2SON | DQN | NIPDAU | Level-1-260C-UNLIM | TLV70733DQNT | 200-mA, low-IQ, low-dropout voltage regulator with enable | https://www.ti.com/lit/gpn/TLV707 | https://www.ti.com/product/TLV707 | D:\Altium\Altium_Component_Database\Source_Files\LDO\TI-LDO.SchLib | LDO_TI_DQN_Package | D:\Altium\Altium_Component_Database\Source_Files\LDO\TI-LDO.PcbLib | TI-DQN0004A
Texas Instruments | TLV707335ADQNR | Digi-Key | 296-TLV707335ADQNRTR-ND | General-purpose LDO | TLV707 | Positive Fixed Output | 0.2A | 2V | 5.5V | 3.35V | 45µVrms | 25µA | 0.1µF | 1.5% | 40dB at 100 KHz | 250mV | -40°C to 125°C | 1 | - | RoHS & Green | X2SON | DQN | NIPDAU | Level-1-260C-UNLIM | TLV707335ADQNR | 200-mA, low-IQ, low-dropout voltage regulator with enable | https://www.ti.com/lit/gpn/TLV707 | https://www.ti.com/product/TLV707 | D:\Altium\Altium_Component_Database\Source_Files\LDO\TI-LDO.SchLib | LDO_TI_DQN_Package | D:\Altium\Altium_Component_Database\Source_Files\LDO\TI-LDO.PcbLib | TI-DQN0004A
Texas Instruments | TLV707335DQNR | Digi-Key | 296-40636-2-ND | General-purpose LDO | TLV707 | Positive Fixed Output | 0.2A | 2V | 5.5V | 3.35V | 45µVrms | 25µA | 0.1µF | 1.5% | 40dB at 100 KHz | 250mV | -40°C to 125°C | 1 | - | RoHS & Green | X2SON | DQN | NIPDAU | Level-1-260C-UNLIM | TLV707335DQNR | 200-mA, low-IQ, low-dropout voltage regulator with enable | https://www.ti.com/lit/gpn/TLV707 | https://www.ti.com/product/TLV707 | D:\Altium\Altium_Component_Database\Source_Files\LDO\TI-LDO.SchLib | LDO_TI_DQN_Package | D:\Altium\Altium_Component_Database\Source_Files\LDO\TI-LDO.PcbLib | TI-DQN0004A
Texas Instruments | TLV707335DQNT | Digi-Key | 296-TLV707335DQNTTR-ND | General-purpose LDO | TLV707 | Positive Fixed Output | 0.2A | 2V | 5.5V | 3.35V | 45µVrms | 25µA | 0.1µF | 1.5% | 40dB at 100 KHz | 250mV | -40°C to 125°C | 1 | - | RoHS & Green | X2SON | DQN | NIPDAU | Level-1-260C-UNLIM | TLV707335DQNT | 200-mA, low-IQ, low-dropout voltage regulator with enable | https://www.ti.com/lit/gpn/TLV707 | https://www.ti.com/product/TLV707 | D:\Altium\Altium_Component_Database\Source_Files\LDO\TI-LDO.SchLib | LDO_TI_DQN_Package | D:\Altium\Altium_Component_Database\Source_Files\LDO\TI-LDO.PcbLib | TI-DQN0004A
Texas Instruments | TLV70734DQNR | Digi-Key | 296-40638-2-ND | General-purpose LDO | TLV707 | Positive Fixed Output | 0.2A | 2V | 5.5V | 3.4V | 45µVrms | 25µA | 0.1µF | 1.5% | 40dB at 100 KHz | 250mV | -40°C to 125°C | 1 | - | RoHS & Green | X2SON | DQN | NIPDAU ¦ NIPDAUAG | Level-1-260C-UNLIM | TLV70734DQNR | 200-mA, low-IQ, low-dropout voltage regulator with enable | https://www.ti.com/lit/gpn/TLV707 | https://www.ti.com/product/TLV707 | D:\Altium\Altium_Component_Database\Source_Files\LDO\TI-LDO.SchLib | LDO_TI_DQN_Package | D:\Altium\Altium_Component_Database\Source_Files\LDO\TI-LDO.PcbLib | TI-DQN0004A
Texas Instruments | TLV70734DQNT | Digi-Key | 296-TLV70734DQNTTR-ND | General-purpose LDO | TLV707 | Positive Fixed Output | 0.2A | 2V | 5.5V | 3.4V | 45µVrms | 25µA | 0.1µF | 1.5% | 40dB at 100 KHz | 250mV | -40°C to 125°C | 1 | - | RoHS & Green | X2SON | DQN | NIPDAU ¦ NIPDAUAG | Level-1-260C-UNLIM | TLV70734DQNT | 200-mA, low-IQ, low-dropout voltage regulator with enable | https://www.ti.com/lit/gpn/TLV707 | https://www.ti.com/product/TLV707 | D:\Altium\Altium_Component_Database\Source_Files\LDO\TI-LDO.SchLib | LDO_TI_DQN_Package | D:\Altium\Altium_Component_Database\Source_Files\LDO\TI-LDO.PcbLib | TI-DQN0004A
Texas Instruments | TLV70736DQNT | Digi-Key | 296-TLV70736DQNTTR-ND | General-purpose LDO | TLV707 | Positive Fixed Output | 0.2A | 2V | 5.5V | 3.6V | 45µVrms | 25µA | 0.1µF | 1.5% | 40dB at 100 KHz | 250mV | -40°C to 125°C | 1 | - | RoHS & Green | X2SON | DQN | NIPDAU ¦ NIPDAUAG | Level-1-260C-UNLIM | TLV70736DQNT | 200-mA, low-IQ, low-dropout voltage regulator with enable | https://www.ti.com/lit/gpn/TLV707 | https://www.ti.com/product/TLV707 | D:\Altium\Altium_Component_Database\Source_Files\LDO\TI-LDO.SchLib | LDO_TI_DQN_Package | D:\Altium\Altium_Component_Database\Source_Files\LDO\TI-LDO.PcbLib | TI-DQN0004A
Texas Instruments | TLV70736DQNR | Digi-Key | 296-40639-2-ND | General-purpose LDO | TLV707 | Positive Fixed Output | 0.2A | 2V | 5.5V | 3.6V | 45µVrms | 25µA | 0.1µF | 1.5% | 40dB at 100 KHz | 250mV | -40°C to 125°C | 1 | - | RoHS & Green | X2SON | DQN | NIPDAU ¦ NIPDAUAG | Level-1-260C-UNLIM | TLV70736DQNR | 200-mA, low-IQ, low-dropout voltage regulator with enable | https://www.ti.com/lit/gpn/TLV707 | https://www.ti.com/product/TLV707 | D:\Altium\Altium_Component_Database\Source_Files\LDO\TI-LDO.SchLib | LDO_TI_DQN_Package | D:\Altium\Altium_Component_Database\Source_Files\LDO\TI-LDO.PcbLib | TI-DQN0004A
Texas Instruments | TLV70710PDQNT | Digi-Key | 296-TLV70710PDQNTTR-ND | General-purpose LDO | TLV707P | Positive Fixed Output | 0.2A | 2V | 5.5V | 1V | 45µVrms | 25µA | 0.1µF | 1.5% | 40dB at 100 KHz | 250mV | -40°C to 125°C | 1 | - | RoHS & Green | X2SON | DQN | NIPDAU ¦ NIPDAUAG | Level-1-260C-UNLIM | TLV70710PDQNT | 200-mA, low-IQ, low-dropout voltage regulator with enable & active output discharge | https://www.ti.com/lit/gpn/TLV707P | https://www.ti.com/product/TLV707P | D:\Altium\Altium_Component_Database\Source_Files\LDO\TI-LDO.SchLib | LDO_TI_DQN_Package | D:\Altium\Altium_Component_Database\Source_Files\LDO\TI-LDO.PcbLib | TI-DQN0004A
Texas Instruments | TLV70710PDQNR | Digi-Key | 296-40624-2-ND | General-purpose LDO | TLV707P | Positive Fixed Output | 0.2A | 2V | 5.5V | 1V | 45µVrms | 25µA | 0.1µF | 1.5% | 40dB at 100 KHz | 250mV | -40°C to 125°C | 1 | - | RoHS & Green | X2SON | DQN | NIPDAU ¦ NIPDAUAG | Level-1-260C-UNLIM | TLV70710PDQNR | 200-mA, low-IQ, low-dropout voltage regulator with enable & active output discharge | https://www.ti.com/lit/gpn/TLV707P | https://www.ti.com/product/TLV707P | D:\Altium\Altium_Component_Database\Source_Files\LDO\TI-LDO.SchLib | LDO_TI_DQN_Package | D:\Altium\Altium_Component_Database\Source_Files\LDO\TI-LDO.PcbLib | TI-DQN0004A
Texas Instruments | TLV70711PDQNR | Digi-Key | 296-40626-2-ND | General-purpose LDO | TLV707P | Positive Fixed Output | 0.2A | 2V | 5.5V | 1.1V | 45µVrms | 25µA | 0.1µF | 1.5% | 40dB at 100 KHz | 250mV | -40°C to 125°C | 1 | - | RoHS & Green | X2SON | DQN | NIPDAU | Level-1-260C-UNLIM | TLV70711PDQNR | 200-mA, low-IQ, low-dropout voltage regulator with enable & active output discharge | https://www.ti.com/lit/gpn/TLV707P | https://www.ti.com/product/TLV707P | D:\Altium\Altium_Component_Database\Source_Files\LDO\TI-LDO.SchLib | LDO_TI_DQN_Package | D:\Altium\Altium_Component_Database\Source_Files\LDO\TI-LDO.PcbLib | TI-DQN0004A
Texas Instruments | TLV70711PDQNT | Digi-Key | 296-TLV70711PDQNTTR-ND | General-purpose LDO | TLV707P | Positive Fixed Output | 0.2A | 2V | 5.5V | 1.1V | 45µVrms | 25µA | 0.1µF | 1.5% | 40dB at 100 KHz | 250mV | -40°C to 125°C | 1 | - | RoHS & Green | X2SON | DQN | NIPDAU | Level-1-260C-UNLIM | TLV70711PDQNT | 200-mA, low-IQ, low-dropout voltage regulator with enable & active output discharge | https://www.ti.com/lit/gpn/TLV707P | https://www.ti.com/product/TLV707P | D:\Altium\Altium_Component_Database\Source_Files\LDO\TI-LDO.SchLib | LDO_TI_DQN_Package | D:\Altium\Altium_Component_Database\Source_Files\LDO\TI-LDO.PcbLib | TI-DQN0004A
Texas Instruments | TLV70712PDQNR | Digi-Key | 296-34767-2-ND | General-purpose LDO | TLV707P | Positive Fixed Output | 0.2A | 2V | 5.5V | 1.2V | 45µVrms | 25µA | 0.1µF | 1.5% | 40dB at 100 KHz | 250mV | -40°C to 125°C | 1 | - | RoHS & Green | X2SON | DQN | NIPDAU ¦ NIPDAUAG | Level-1-260C-UNLIM | TLV70712PDQNR | 200-mA, low-IQ, low-dropout voltage regulator with enable & active output discharge | https://www.ti.com/lit/gpn/TLV707P | https://www.ti.com/product/TLV707P | D:\Altium\Altium_Component_Database\Source_Files\LDO\TI-LDO.SchLib | LDO_TI_DQN_Package | D:\Altium\Altium_Component_Database\Source_Files\LDO\TI-LDO.PcbLib | TI-DQN0004A
Texas Instruments | TLV70712PDQNT | Digi-Key | 296-TLV70712PDQNTTR-ND | General-purpose LDO | TLV707P | Positive Fixed Output | 0.2A | 2V | 5.5V | 1.2V | 45µVrms | 25µA | 0.1µF | 1.5% | 40dB at 100 KHz | 250mV | -40°C to 125°C | 1 | - | RoHS & Green | X2SON | DQN | NIPDAU ¦ NIPDAUAG | Level-1-260C-UNLIM | TLV70712PDQNT | 200-mA, low-IQ, low-dropout voltage regulator with enable & active output discharge | https://www.ti.com/lit/gpn/TLV707P | https://www.ti.com/product/TLV707P | D:\Altium\Altium_Component_Database\Source_Files\LDO\TI-LDO.SchLib | LDO_TI_DQN_Package | D:\Altium\Altium_Component_Database\Source_Files\LDO\TI-LDO.PcbLib | TI-DQN0004A
Texas Instruments | TLV70712APDQNR | Digi-Key | 296-TLV70712APDQNRTR-ND | General-purpose LDO | TLV707P | Positive Fixed Output | 0.2A | 2V | 5.5V | 1.2V | 45µVrms | 25µA | 0.1µF | 1.5% | 40dB at 100 KHz | 250mV | -40°C to 125°C | 1 | - | RoHS & Green | X2SON | DQN | NIPDAU | Level-1-260C-UNLIM | TLV70712APDQNR | 200-mA, low-IQ, low-dropout voltage regulator with enable & active output discharge | https://www.ti.com/lit/gpn/TLV707P | https://www.ti.com/product/TLV707P | D:\Altium\Altium_Component_Database\Source_Files\LDO\TI-LDO.SchLib | LDO_TI_DQN_Package | D:\Altium\Altium_Component_Database\Source_Files\LDO\TI-LDO.PcbLib | TI-DQN0004A
Texas Instruments | TLV70715PDQNR | Digi-Key | 296-40627-2-ND | General-purpose LDO | TLV707P | Positive Fixed Output | 0.2A | 2V | 5.5V | 1.5V | 45µVrms | 25µA | 0.1µF | 1.5% | 40dB at 100 KHz | 250mV | -40°C to 125°C | 1 | - | RoHS & Green | X2SON | DQN | NIPDAU ¦ NIPDAUAG | Level-1-260C-UNLIM | TLV70715PDQNR | 200-mA, low-IQ, low-dropout voltage regulator with enable & active output discharge | https://www.ti.com/lit/gpn/TLV707P | https://www.ti.com/product/TLV707P | D:\Altium\Altium_Component_Database\Source_Files\LDO\TI-LDO.SchLib | LDO_TI_DQN_Package | D:\Altium\Altium_Component_Database\Source_Files\LDO\TI-LDO.PcbLib | TI-DQN0004A
Texas Instruments | TLV70715PDQNT | Digi-Key | 296-TLV70715PDQNTTR-ND | General-purpose LDO | TLV707P | Positive Fixed Output | 0.2A | 2V | 5.5V | 1.5V | 45µVrms | 25µA | 0.1µF | 1.5% | 40dB at 100 KHz | 250mV | -40°C to 125°C | 1 | - | RoHS & Green | X2SON | DQN | NIPDAU ¦ NIPDAUAG | Level-1-260C-UNLIM | TLV70715PDQNT | 200-mA, low-IQ, low-dropout voltage regulator with enable & active output discharge | https://www.ti.com/lit/gpn/TLV707P | https://www.ti.com/product/TLV707P | D:\Altium\Altium_Component_Database\Source_Files\LDO\TI-LDO.SchLib | LDO_TI_DQN_Package | D:\Altium\Altium_Component_Database\Source_Files\LDO\TI-LDO.PcbLib | TI-DQN0004A
Texas Instruments | TLV70718PDQNR | Digi-Key | 296-39288-2-ND | General-purpose LDO | TLV707P | Positive Fixed Output | 0.2A | 2V | 5.5V | 1.8V | 45µVrms | 25µA | 0.1µF | 1.5% | 40dB at 100 KHz | 250mV | -40°C to 125°C | 1 | - | RoHS & Green | X2SON | DQN | NIPDAU ¦ NIPDAUAG | Level-1-260C-UNLIM | TLV70718PDQNR | 200-mA, low-IQ, low-dropout voltage regulator with enable & active output discharge | https://www.ti.com/lit/gpn/TLV707P | https://www.ti.com/product/TLV707P | D:\Altium\Altium_Component_Database\Source_Files\LDO\TI-LDO.SchLib | LDO_TI_DQN_Package | D:\Altium\Altium_Component_Database\Source_Files\LDO\TI-LDO.PcbLib | TI-DQN0004A
Texas Instruments | TLV70718PDQNT | Digi-Key | 296-28351-2-ND | General-purpose LDO | TLV707P | Positive Fixed Output | 0.2A | 2V | 5.5V | 1.8V | 45µVrms | 25µA | 0.1µF | 1.5% | 40dB at 100 KHz | 250mV | -40°C to 125°C | 1 | - | RoHS & Green | X2SON | DQN | NIPDAU ¦ NIPDAUAG | Level-1-260C-UNLIM | TLV70718PDQNT | 200-mA, low-IQ, low-dropout voltage regulator with enable & active output discharge | https://www.ti.com/lit/gpn/TLV707P | https://www.ti.com/product/TLV707P | D:\Altium\Altium_Component_Database\Source_Files\LDO\TI-LDO.SchLib | LDO_TI_DQN_Package | D:\Altium\Altium_Component_Database\Source_Files\LDO\TI-LDO.PcbLib | TI-DQN0004A
Texas Instruments | TLV70718APDQNR | Digi-Key | 296-TLV70718APDQNRTR-ND | General-purpose LDO | TLV707P | Positive Fixed Output | 0.2A | 2V | 5.5V | 1.8V | 45µVrms | 25µA | 0.1µF | 1.5% | 40dB at 100 KHz | 250mV | -40°C to 125°C | 1 | - | RoHS & Green | X2SON | DQN | NIPDAU | Level-1-260C-UNLIM | TLV70718APDQNR | 200-mA, low-IQ, low-dropout voltage regulator with enable & active output discharge | https://www.ti.com/lit/gpn/TLV707P | https://www.ti.com/product/TLV707P | D:\Altium\Altium_Component_Database\Source_Files\LDO\TI-LDO.SchLib | LDO_TI_DQN_Package | D:\Altium\Altium_Component_Database\Source_Files\LDO\TI-LDO.PcbLib | TI-DQN0004A
Texas Instruments | TLV707185PDQNT | Digi-Key | 296-TLV707185PDQNTTR-ND | General-purpose LDO | TLV707P | Positive Fixed Output | 0.2A | 2V | 5.5V | 1.85V | 45µVrms | 25µA | 0.1µF | 1.5% | 40dB at 100 KHz | 250mV | -40°C to 125°C | 1 | - | RoHS & Green | X2SON | DQN | NIPDAU ¦ NIPDAUAG | Level-1-260C-UNLIM | TLV707185PDQNT | 200-mA, low-IQ, low-dropout voltage regulator with enable & active output discharge | https://www.ti.com/lit/gpn/TLV707P | https://www.ti.com/product/TLV707P | D:\Altium\Altium_Component_Database\Source_Files\LDO\TI-LDO.SchLib | LDO_TI_DQN_Package | D:\Altium\Altium_Component_Database\Source_Files\LDO\TI-LDO.PcbLib | TI-DQN0004A
Texas Instruments | TLV707185PDQNR | Digi-Key | 296-40629-2-ND | General-purpose LDO | TLV707P | Positive Fixed Output | 0.2A | 2V | 5.5V | 1.85V | 45µVrms | 25µA | 0.1µF | 1.5% | 40dB at 100 KHz | 250mV | -40°C to 125°C | 1 | - | RoHS & Green | X2SON | DQN | NIPDAU ¦ NIPDAUAG | Level-1-260C-UNLIM | TLV707185PDQNR | 200-mA, low-IQ, low-dropout voltage regulator with enable & active output discharge | https://www.ti.com/lit/gpn/TLV707P | https://www.ti.com/product/TLV707P | D:\Altium\Altium_Component_Database\Source_Files\LDO\TI-LDO.SchLib | LDO_TI_DQN_Package | D:\Altium\Altium_Component_Database\Source_Files\LDO\TI-LDO.PcbLib | TI-DQN0004A
Texas Instruments | TLV70719PDQNT | Digi-Key | 296-TLV70719PDQNTTR-ND | General-purpose LDO | TLV707P | Positive Fixed Output | 0.2A | 2V | 5.5V | 1.9V | 45µVrms | 25µA | 0.1µF | 1.5% | 40dB at 100 KHz | 250mV | -40°C to 125°C | 1 | - | RoHS & Green | X2SON | DQN | NIPDAU ¦ NIPDAUAG | Level-1-260C-UNLIM | TLV70719PDQNT | 200-mA, low-IQ, low-dropout voltage regulator with enable & active output discharge | https://www.ti.com/lit/gpn/TLV707P | https://www.ti.com/product/TLV707P | D:\Altium\Altium_Component_Database\Source_Files\LDO\TI-LDO.SchLib | LDO_TI_DQN_Package | D:\Altium\Altium_Component_Database\Source_Files\LDO\TI-LDO.PcbLib | TI-DQN0004A
Texas Instruments | TLV70719PDQNR | Digi-Key | 296-34784-2-ND | General-purpose LDO | TLV707P | Positive Fixed Output | 0.2A | 2V | 5.5V | 1.9V | 45µVrms | 25µA | 0.1µF | 1.5% | 40dB at 100 KHz | 250mV | -40°C to 125°C | 1 | - | RoHS & Green | X2SON | DQN | NIPDAU ¦ NIPDAUAG | Level-1-260C-UNLIM | TLV70719PDQNR | 200-mA, low-IQ, low-dropout voltage regulator with enable & active output discharge | https://www.ti.com/lit/gpn/TLV707P | https://www.ti.com/product/TLV707P | D:\Altium\Altium_Component_Database\Source_Files\LDO\TI-LDO.SchLib | LDO_TI_DQN_Package | D:\Altium\Altium_Component_Database\Source_Files\LDO\TI-LDO.PcbLib | TI-DQN0004A
Texas Instruments | TLV70725PDQNT | Digi-Key | 296-34993-2-ND | General-purpose LDO | TLV707P | Positive Fixed Output | 0.2A | 2V | 5.5V | 2.5V | 45µVrms | 25µA | 0.1µF | 1.5% | 40dB at 100 KHz | 250mV | -40°C to 125°C | 1 | - | RoHS & Green | X2SON | DQN | NIPDAU ¦ NIPDAUAG | Level-1-260C-UNLIM | TLV70725PDQNT | 200-mA, low-IQ, low-dropout voltage regulator with enable & active output discharge | https://www.ti.com/lit/gpn/TLV707P | https://www.ti.com/product/TLV707P | D:\Altium\Altium_Component_Database\Source_Files\LDO\TI-LDO.SchLib | LDO_TI_DQN_Package | D:\Altium\Altium_Component_Database\Source_Files\LDO\TI-LDO.PcbLib | TI-DQN0004A
Texas Instruments | TLV70725PDQNR | Digi-Key | 296-40630-2-ND | General-purpose LDO | TLV707P | Positive Fixed Output | 0.2A | 2V | 5.5V | 2.5V | 45µVrms | 25µA | 0.1µF | 1.5% | 40dB at 100 KHz | 250mV | -40°C to 125°C | 1 | - | RoHS & Green | X2SON | DQN | NIPDAU ¦ NIPDAUAG | Level-1-260C-UNLIM | TLV70725PDQNR | 200-mA, low-IQ, low-dropout voltage regulator with enable & active output discharge | https://www.ti.com/lit/gpn/TLV707P | https://www.ti.com/product/TLV707P | D:\Altium\Altium_Component_Database\Source_Files\LDO\TI-LDO.SchLib | LDO_TI_DQN_Package | D:\Altium\Altium_Component_Database\Source_Files\LDO\TI-LDO.PcbLib | TI-DQN0004A
Texas Instruments | TLV70726PDQNR | Digi-Key | 296-40632-2-ND | General-purpose LDO | TLV707P | Positive Fixed Output | 0.2A | 2V | 5.5V | 2.6V | 45µVrms | 25µA | 0.1µF | 1.5% | 40dB at 100 KHz | 250mV | -40°C to 125°C | 1 | - | RoHS & Green | X2SON | DQN | NIPDAU ¦ NIPDAUAG | Level-1-260C-UNLIM | TLV70726PDQNR | 200-mA, low-IQ, low-dropout voltage regulator with enable & active output discharge | https://www.ti.com/lit/gpn/TLV707P | https://www.ti.com/product/TLV707P | D:\Altium\Altium_Component_Database\Source_Files\LDO\TI-LDO.SchLib | LDO_TI_DQN_Package | D:\Altium\Altium_Component_Database\Source_Files\LDO\TI-LDO.PcbLib | TI-DQN0004A
Texas Instruments | TLV70726PDQNT | Digi-Key | 296-TLV70726PDQNTTR-ND | General-purpose LDO | TLV707P | Positive Fixed Output | 0.2A | 2V | 5.5V | 2.6V | 45µVrms | 25µA | 0.1µF | 1.5% | 40dB at 100 KHz | 250mV | -40°C to 125°C | 1 | - | RoHS & Green | X2SON | DQN | NIPDAU ¦ NIPDAUAG | Level-1-260C-UNLIM | TLV70726PDQNT | 200-mA, low-IQ, low-dropout voltage regulator with enable & active output discharge | https://www.ti.com/lit/gpn/TLV707P | https://www.ti.com/product/TLV707P | D:\Altium\Altium_Component_Database\Source_Files\LDO\TI-LDO.SchLib | LDO_TI_DQN_Package | D:\Altium\Altium_Component_Database\Source_Files\LDO\TI-LDO.PcbLib | TI-DQN0004A
Texas Instruments | TLV70727PDQNT | Digi-Key | 296-TLV70727PDQNTTR-ND | General-purpose LDO | TLV707P | Positive Fixed Output | 0.2A | 2V | 5.5V | 2.7V | 45µVrms | 25µA | 0.1µF | 1.5% | 40dB at 100 KHz | 250mV | -40°C to 125°C | 1 | - | RoHS & Green | X2SON | DQN | NIPDAU | Level-1-260C-UNLIM | TLV70727PDQNT | 200-mA, low-IQ, low-dropout voltage regulator with enable & active output discharge | https://www.ti.com/lit/gpn/TLV707P | https://www.ti.com/product/TLV707P | D:\Altium\Altium_Component_Database\Source_Files\LDO\TI-LDO.SchLib | LDO_TI_DQN_Package | D:\Altium\Altium_Component_Database\Source_Files\LDO\TI-LDO.PcbLib | TI-DQN0004A
Texas Instruments | TLV70727PDQNR | Digi-Key | 296-51730-2-ND | General-purpose LDO | TLV707P | Positive Fixed Output | 0.2A | 2V | 5.5V | 2.7V | 45µVrms | 25µA | 0.1µF | 1.5% | 40dB at 100 KHz | 250mV | -40°C to 125°C | 1 | - | RoHS & Green | X2SON | DQN | NIPDAU | Level-1-260C-UNLIM | TLV70727PDQNR | 200-mA, low-IQ, low-dropout voltage regulator with enable & active output discharge | https://www.ti.com/lit/gpn/TLV707P | https://www.ti.com/product/TLV707P | D:\Altium\Altium_Component_Database\Source_Files\LDO\TI-LDO.SchLib | LDO_TI_DQN_Package | D:\Altium\Altium_Component_Database\Source_Files\LDO\TI-LDO.PcbLib | TI-DQN0004A
Texas Instruments | TLV70728PDQNR | Digi-Key | 296-39289-2-ND | General-purpose LDO | TLV707P | Positive Fixed Output | 0.2A | 2V | 5.5V | 2.8V | 45µVrms | 25µA | 0.1µF | 1.5% | 40dB at 100 KHz | 250mV | -40°C to 125°C | 1 | - | RoHS & Green | X2SON | DQN | NIPDAU ¦ NIPDAUAG | Level-1-260C-UNLIM | TLV70728PDQNR | 200-mA, low-IQ, low-dropout voltage regulator with enable & active output discharge | https://www.ti.com/lit/gpn/TLV707P | https://www.ti.com/product/TLV707P | D:\Altium\Altium_Component_Database\Source_Files\LDO\TI-LDO.SchLib | LDO_TI_DQN_Package | D:\Altium\Altium_Component_Database\Source_Files\LDO\TI-LDO.PcbLib | TI-DQN0004A
Texas Instruments | TLV70728APDQNR | Digi-Key | 296-TLV70728APDQNRTR-ND | General-purpose LDO | TLV707P | Positive Fixed Output | 0.2A | 2V | 5.5V | 2.8V | 45µVrms | 25µA | 0.1µF | 1.5% | 40dB at 100 KHz | 250mV | -40°C to 125°C | 1 | - | RoHS & Green | X2SON | DQN | NIPDAU | Level-1-260C-UNLIM | TLV70728APDQNR | 200-mA, low-IQ, low-dropout voltage regulator with enable & active output discharge | https://www.ti.com/lit/gpn/TLV707P | https://www.ti.com/product/TLV707P | D:\Altium\Altium_Component_Database\Source_Files\LDO\TI-LDO.SchLib | LDO_TI_DQN_Package | D:\Altium\Altium_Component_Database\Source_Files\LDO\TI-LDO.PcbLib | TI-DQN0004A
Texas Instruments | TLV70728PDQNT | Digi-Key | 296-28353-2-ND | General-purpose LDO | TLV707P | Positive Fixed Output | 0.2A | 2V | 5.5V | 2.8V | 45µVrms | 25µA | 0.1µF | 1.5% | 40dB at 100 KHz | 250mV | -40°C to 125°C | 1 | - | RoHS & Green | X2SON | DQN | NIPDAU ¦ NIPDAUAG | Level-1-260C-UNLIM | TLV70728PDQNT | 200-mA, low-IQ, low-dropout voltage regulator with enable & active output discharge | https://www.ti.com/lit/gpn/TLV707P | https://www.ti.com/product/TLV707P | D:\Altium\Altium_Component_Database\Source_Files\LDO\TI-LDO.SchLib | LDO_TI_DQN_Package | D:\Altium\Altium_Component_Database\Source_Files\LDO\TI-LDO.PcbLib | TI-DQN0004A
Texas Instruments | TLV707285PDQNT | Digi-Key | 296-TLV707285PDQNTTR-ND | General-purpose LDO | TLV707P | Positive Fixed Output | 0.2A | 2V | 5.5V | 2.85V | 45µVrms | 25µA | 0.1µF | 1.5% | 40dB at 100 KHz | 250mV | -40°C to 125°C | 1 | - | RoHS & Green | X2SON | DQN | NIPDAU ¦ NIPDAUAG | Level-1-260C-UNLIM | TLV707285PDQNT | 200-mA, low-IQ, low-dropout voltage regulator with enable & active output discharge | https://www.ti.com/lit/gpn/TLV707P | https://www.ti.com/product/TLV707P | D:\Altium\Altium_Component_Database\Source_Files\LDO\TI-LDO.SchLib | LDO_TI_DQN_Package | D:\Altium\Altium_Component_Database\Source_Files\LDO\TI-LDO.PcbLib | TI-DQN0004A
Texas Instruments | TLV707285PDQNR | Digi-Key | 296-30290-2-ND | General-purpose LDO | TLV707P | Positive Fixed Output | 0.2A | 2V | 5.5V | 2.85V | 45µVrms | 25µA | 0.1µF | 1.5% | 40dB at 100 KHz | 250mV | -40°C to 125°C | 1 | - | RoHS & Green | X2SON | DQN | NIPDAU ¦ NIPDAUAG | Level-1-260C-UNLIM | TLV707285PDQNR | 200-mA, low-IQ, low-dropout voltage regulator with enable & active output discharge | https://www.ti.com/lit/gpn/TLV707P | https://www.ti.com/product/TLV707P | D:\Altium\Altium_Component_Database\Source_Files\LDO\TI-LDO.SchLib | LDO_TI_DQN_Package | D:\Altium\Altium_Component_Database\Source_Files\LDO\TI-LDO.PcbLib | TI-DQN0004A
Texas Instruments | TLV70729PDQNR | Digi-Key | 296-40634-2-ND | General-purpose LDO | TLV707P | Positive Fixed Output | 0.2A | 2V | 5.5V | 2.9V | 45µVrms | 25µA | 0.1µF | 1.5% | 40dB at 100 KHz | 250mV | -40°C to 125°C | 1 | - | RoHS & Green | X2SON | DQN | NIPDAU ¦ NIPDAUAG | Level-1-260C-UNLIM | TLV70729PDQNR | 200-mA, low-IQ, low-dropout voltage regulator with enable & active output discharge | https://www.ti.com/lit/gpn/TLV707P | https://www.ti.com/product/TLV707P | D:\Altium\Altium_Component_Database\Source_Files\LDO\TI-LDO.SchLib | LDO_TI_DQN_Package | D:\Altium\Altium_Component_Database\Source_Files\LDO\TI-LDO.PcbLib | TI-DQN0004A
Texas Instruments | TLV70729PDQNT | Digi-Key | 296-TLV70729PDQNTTR-ND | General-purpose LDO | TLV707P | Positive Fixed Output | 0.2A | 2V | 5.5V | 2.9V | 45µVrms | 25µA | 0.1µF | 1.5% | 40dB at 100 KHz | 250mV | -40°C to 125°C | 1 | - | RoHS & Green | X2SON | DQN | NIPDAU ¦ NIPDAUAG | Level-1-260C-UNLIM | TLV70729PDQNT | 200-mA, low-IQ, low-dropout voltage regulator with enable & active output discharge | https://www.ti.com/lit/gpn/TLV707P | https://www.ti.com/product/TLV707P | D:\Altium\Altium_Component_Database\Source_Files\LDO\TI-LDO.SchLib | LDO_TI_DQN_Package | D:\Altium\Altium_Component_Database\Source_Files\LDO\TI-LDO.PcbLib | TI-DQN0004A
Texas Instruments | TLV70730PDQNR | Digi-Key | 296-46452-2-ND | General-purpose LDO | TLV707P | Positive Fixed Output | 0.2A | 2V | 5.5V | 3V | 45µVrms | 25µA | 0.1µF | 1.5% | 40dB at 100 KHz | 250mV | -40°C to 125°C | 1 | - | RoHS & Green | X2SON | DQN | NIPDAU ¦ NIPDAUAG | Level-1-260C-UNLIM | TLV70730PDQNR | 200-mA, low-IQ, low-dropout voltage regulator with enable & active output discharge | https://www.ti.com/lit/gpn/TLV707P | https://www.ti.com/product/TLV707P | D:\Altium\Altium_Component_Database\Source_Files\LDO\TI-LDO.SchLib | LDO_TI_DQN_Package | D:\Altium\Altium_Component_Database\Source_Files\LDO\TI-LDO.PcbLib | TI-DQN0004A
Texas Instruments | TLV70730APDQNR | Digi-Key | 296-TLV70730APDQNRTR-ND | General-purpose LDO | TLV707P | Positive Fixed Output | 0.2A | 2V | 5.5V | 3V | 45µVrms | 25µA | 0.1µF | 1.5% | 40dB at 100 KHz | 250mV | -40°C to 125°C | 1 | - | RoHS & Green | X2SON | DQN | NIPDAU | Level-1-260C-UNLIM | TLV70730APDQNR | 200-mA, low-IQ, low-dropout voltage regulator with enable & active output discharge | https://www.ti.com/lit/gpn/TLV707P | https://www.ti.com/product/TLV707P | D:\Altium\Altium_Component_Database\Source_Files\LDO\TI-LDO.SchLib | LDO_TI_DQN_Package | D:\Altium\Altium_Component_Database\Source_Files\LDO\TI-LDO.PcbLib | TI-DQN0004A
Texas Instruments | TLV70730PDQNT | Digi-Key | 296-28354-2-ND | General-purpose LDO | TLV707P | Positive Fixed Output | 0.2A | 2V | 5.5V | 3V | 45µVrms | 25µA | 0.1µF | 1.5% | 40dB at 100 KHz | 250mV | -40°C to 125°C | 1 | - | RoHS & Green | X2SON | DQN | NIPDAU ¦ NIPDAUAG | Level-1-260C-UNLIM | TLV70730PDQNT | 200-mA, low-IQ, low-dropout voltage regulator with enable & active output discharge | https://www.ti.com/lit/gpn/TLV707P | https://www.ti.com/product/TLV707P | D:\Altium\Altium_Component_Database\Source_Files\LDO\TI-LDO.SchLib | LDO_TI_DQN_Package | D:\Altium\Altium_Component_Database\Source_Files\LDO\TI-LDO.PcbLib | TI-DQN0004A
Texas Instruments | TLV70733PDQNR | Digi-Key | 296-37706-2-ND | General-purpose LDO | TLV707P | Positive Fixed Output | 0.2A | 2V | 5.5V | 3.3V | 45µVrms | 25µA | 0.1µF | 1.5% | 40dB at 100 KHz | 250mV | -40°C to 125°C | 1 | - | RoHS & Green | X2SON | DQN | NIPDAU ¦ NIPDAUAG | Level-1-260C-UNLIM | TLV70733PDQNR | 200-mA, low-IQ, low-dropout voltage regulator with enable & active output discharge | https://www.ti.com/lit/gpn/TLV707P | https://www.ti.com/product/TLV707P | D:\Altium\Altium_Component_Database\Source_Files\LDO\TI-LDO.SchLib | LDO_TI_DQN_Package | D:\Altium\Altium_Component_Database\Source_Files\LDO\TI-LDO.PcbLib | TI-DQN0004A
Texas Instruments | TLV70733APDQNR | Digi-Key | 296-TLV70733APDQNRTR-ND | General-purpose LDO | TLV707P | Positive Fixed Output | 0.2A | 2V | 5.5V | 3.3V | 45µVrms | 25µA | 0.1µF | 1.5% | 40dB at 100 KHz | 250mV | -40°C to 125°C | 1 | - | RoHS & Green | X2SON | DQN | NIPDAU | Level-1-260C-UNLIM | TLV70733APDQNR | 200-mA, low-IQ, low-dropout voltage regulator with enable & active output discharge | https://www.ti.com/lit/gpn/TLV707P | https://www.ti.com/product/TLV707P | D:\Altium\Altium_Component_Database\Source_Files\LDO\TI-LDO.SchLib | LDO_TI_DQN_Package | D:\Altium\Altium_Component_Database\Source_Files\LDO\TI-LDO.PcbLib | TI-DQN0004A
Texas Instruments | TLV70733PDQNT | Digi-Key | 296-28355-2-ND | General-purpose LDO | TLV707P | Positive Fixed Output | 0.2A | 2V | 5.5V | 3.3V | 45µVrms | 25µA | 0.1µF | 1.5% | 40dB at 100 KHz | 250mV | -40°C to 125°C | 1 | - | RoHS & Green | X2SON | DQN | NIPDAU ¦ NIPDAUAG | Level-1-260C-UNLIM | TLV70733PDQNT | 200-mA, low-IQ, low-dropout voltage regulator with enable & active output discharge | https://www.ti.com/lit/gpn/TLV707P | https://www.ti.com/product/TLV707P | D:\Altium\Altium_Component_Database\Source_Files\LDO\TI-LDO.SchLib | LDO_TI_DQN_Package | D:\Altium\Altium_Component_Database\Source_Files\LDO\TI-LDO.PcbLib | TI-DQN0004A
Texas Instruments | TLV70734PDQNT | Digi-Key | 296-TLV70734PDQNTTR-ND | General-purpose LDO | TLV707P | Positive Fixed Output | 0.2A | 2V | 5.5V | 3.4V | 45µVrms | 25µA | 0.1µF | 1.5% | 40dB at 100 KHz | 250mV | -40°C to 125°C | 1 | - | RoHS & Green | X2SON | DQN | NIPDAU | Level-1-260C-UNLIM | TLV70734PDQNT | 200-mA, low-IQ, low-dropout voltage regulator with enable & active output discharge | https://www.ti.com/lit/gpn/TLV707P | https://www.ti.com/product/TLV707P | D:\Altium\Altium_Component_Database\Source_Files\LDO\TI-LDO.SchLib | LDO_TI_DQN_Package | D:\Altium\Altium_Component_Database\Source_Files\LDO\TI-LDO.PcbLib | TI-DQN0004A
Texas Instruments | TLV70734PDQNR | Digi-Key | 296-35488-2-ND | General-purpose LDO | TLV707P | Positive Fixed Output | 0.2A | 2V | 5.5V | 3.4V | 45µVrms | 25µA | 0.1µF | 1.5% | 40dB at 100 KHz | 250mV | -40°C to 125°C | 1 | - | RoHS & Green | X2SON | DQN | NIPDAU | Level-1-260C-UNLIM | TLV70734PDQNR | 200-mA, low-IQ, low-dropout voltage regulator with enable & active output discharge | https://www.ti.com/lit/gpn/TLV707P | https://www.ti.com/product/TLV707P | D:\Altium\Altium_Component_Database\Source_Files\LDO\TI-LDO.SchLib | LDO_TI_DQN_Package | D:\Altium\Altium_Component_Database\Source_Files\LDO\TI-LDO.PcbLib | TI-DQN0004A
Texas Instruments | TLV70736PDQNR | Digi-Key | 296-35001-2-ND | General-purpose LDO | TLV707P | Positive Fixed Output | 0.2A | 2V | 5.5V | 3.6V | 45µVrms | 25µA | 0.1µF | 1.5% | 40dB at 100 KHz | 250mV | -40°C to 125°C | 1 | - | RoHS & Green | X2SON | DQN | NIPDAU | Level-1-260C-UNLIM | TLV70736PDQNR | 200-mA, low-IQ, low-dropout voltage regulator with enable & active output discharge | https://www.ti.com/lit/gpn/TLV707P | https://www.ti.com/product/TLV707P | D:\Altium\Altium_Component_Database\Source_Files\LDO\TI-LDO.SchLib | LDO_TI_DQN_Package | D:\Altium\Altium_Component_Database\Source_Files\LDO\TI-LDO.PcbLib | TI-DQN0004A
Texas Instruments | TLV70736PDQNT | Digi-Key | 296-TLV70736PDQNTTR-ND | General-purpose LDO | TLV707P | Positive Fixed Output | 0.2A | 2V | 5.5V | 3.6V | 45µVrms | 25µA | 0.1µF | 1.5% | 40dB at 100 KHz | 250mV | -40°C to 125°C | 1 | - | RoHS & Green | X2SON | DQN | NIPDAU | Level-1-260C-UNLIM | TLV70736PDQNT | 200-mA, low-IQ, low-dropout voltage regulator with enable & active output discharge | https://www.ti.com/lit/gpn/TLV707P | https://www.ti.com/product/TLV707P | D:\Altium\Altium_Component_Database\Source_Files\LDO\TI-LDO.SchLib | LDO_TI_DQN_Package | D:\Altium\Altium_Component_Database\Source_Files\LDO\TI-LDO.PcbLib | TI-DQN0004A
Texas Instruments | TLV74211PDQNR | Mouser | 595-TLV74211PDQNR | General-purpose LDO | TLV742P | Positive Fixed Output | 0.2A | 2V | 5.5V | 1.1 V | 45µVrms | 25µA | 0.1µF | 1.5% | 40dB at 100 KHz | 250mV | -40°C to 125°C | 1 | - | RoHS & Green | X2SON | DQN | NIPDAU | Level-1-260C-UNLIM | TLV74211PDQNR | 200-mA low-IQ low-dropout (LDO) voltage regulator | https://www.ti.com/lit/gpn/tlv742p | https://www.ti.com/product/TLV742P | D:\Altium\Altium_Component_Database\Source_Files\LDO\TI-LDO.SchLib | LDO_TI_DQN_Package | D:\Altium\Altium_Component_Database\Source_Files\LDO\TI-LDO.PcbLib | TI-DQN0004A
Texas Instruments | TLV74212PDQNR | Mouser | 595-TLV74212PDQNR | General-purpose LDO | TLV742P | Positive Fixed Output | 0.2A | 2V | 5.5V | 1.2 V | 45µVrms | 25µA | 0.1µF | 1.5% | 40dB at 100 KHz | 250mV | -40°C to 125°C | 1 | - | RoHS & Green | X2SON | DQN | NIPDAU | Level-1-260C-UNLIM | TLV74212PDQNR | 200-mA low-IQ low-dropout (LDO) voltage regulator | https://www.ti.com/lit/gpn/tlv742p | https://www.ti.com/product/TLV742P | D:\Altium\Altium_Component_Database\Source_Files\LDO\TI-LDO.SchLib | LDO_TI_DQN_Package | D:\Altium\Altium_Component_Database\Source_Files\LDO\TI-LDO.PcbLib | TI-DQN0004A
Texas Instruments | TLV74215PDQNR | Mouser | 595-TLV74215PDQNR | General-purpose LDO | TLV742P | Positive Fixed Output | 0.2A | 2V | 5.5V | 1.5 V | 45µVrms | 25µA | 0.1µF | 1.5% | 40dB at 100 KHz | 250mV | -40°C to 125°C | 1 | - | RoHS & Green | X2SON | DQN | NIPDAU | Level-1-260C-UNLIM | TLV74215PDQNR | 200-mA low-IQ low-dropout (LDO) voltage regulator | https://www.ti.com/lit/gpn/tlv742p | https://www.ti.com/product/TLV742P | D:\Altium\Altium_Component_Database\Source_Files\LDO\TI-LDO.SchLib | LDO_TI_DQN_Package | D:\Altium\Altium_Component_Database\Source_Files\LDO\TI-LDO.PcbLib | TI-DQN0004A
Texas Instruments | TLV74218PDQNR | Mouser | 595-TLV74218PDQNR | General-purpose LDO | TLV742P | Positive Fixed Output | 0.2A | 2V | 5.5V | 1.8 V | 45µVrms | 25µA | 0.1µF | 1.5% | 40dB at 100 KHz | 250mV | -40°C to 125°C | 1 | - | RoHS & Green | X2SON | DQN | NIPDAU | Level-1-260C-UNLIM | TLV74218PDQNR | 200-mA low-IQ low-dropout (LDO) voltage regulator | https://www.ti.com/lit/gpn/tlv742p | https://www.ti.com/product/TLV742P | D:\Altium\Altium_Component_Database\Source_Files\LDO\TI-LDO.SchLib | LDO_TI_DQN_Package | D:\Altium\Altium_Component_Database\Source_Files\LDO\TI-LDO.PcbLib | TI-DQN0004A
Texas Instruments | TLV74225PDQNR | Mouser | 595-TLV74225PDQNR | General-purpose LDO | TLV742P | Positive Fixed Output | 0.2A | 2V | 5.5V | 2.5 V | 45µVrms | 25µA | 0.1µF | 1.5% | 40dB at 100 KHz | 250mV | -40°C to 125°C | 1 | - | RoHS & Green | X2SON | DQN | NIPDAU | Level-1-260C-UNLIM | TLV74225PDQNR | 200-mA low-IQ low-dropout (LDO) voltage regulator | https://www.ti.com/lit/gpn/tlv742p | https://www.ti.com/product/TLV742P | D:\Altium\Altium_Component_Database\Source_Files\LDO\TI-LDO.SchLib | LDO_TI_DQN_Package | D:\Altium\Altium_Component_Database\Source_Files\LDO\TI-LDO.PcbLib | TI-DQN0004A
Texas Instruments | TLV74227PDQNR | Mouser | 595-TLV74227PDQNR | General-purpose LDO | TLV742P | Positive Fixed Output | 0.2A | 2V | 5.5V | 2.7 V | 45µVrms | 25µA | 0.1µF | 1.5% | 40dB at 100 KHz | 250mV | -40°C to 125°C | 1 | - | RoHS & Green | X2SON | DQN | NIPDAU | Level-1-260C-UNLIM | TLV74227PDQNR | 200-mA low-IQ low-dropout (LDO) voltage regulator | https://www.ti.com/lit/gpn/tlv742p | https://www.ti.com/product/TLV742P | D:\Altium\Altium_Component_Database\Source_Files\LDO\TI-LDO.SchLib | LDO_TI_DQN_Package | D:\Altium\Altium_Component_Database\Source_Files\LDO\TI-LDO.PcbLib | TI-DQN0004A
Texas Instruments | TLV74228PDQNR | Mouser | 595-TLV74228PDQNR | General-purpose LDO | TLV742P | Positive Fixed Output | 0.2A | 2V | 5.5V | 2.8 V | 45µVrms | 25µA | 0.1µF | 1.5% | 40dB at 100 KHz | 250mV | -40°C to 125°C | 1 | - | RoHS & Green | X2SON | DQN | NIPDAU | Level-1-260C-UNLIM | TLV74228PDQNR | 200-mA low-IQ low-dropout (LDO) voltage regulator | https://www.ti.com/lit/gpn/tlv742p | https://www.ti.com/product/TLV742P | D:\Altium\Altium_Component_Database\Source_Files\LDO\TI-LDO.SchLib | LDO_TI_DQN_Package | D:\Altium\Altium_Component_Database\Source_Files\LDO\TI-LDO.PcbLib | TI-DQN0004A
Texas Instruments | TLV74229PDQNR | Mouser | 595-TLV74229PDQNR | General-purpose LDO | TLV742P | Positive Fixed Output | 0.2A | 2V | 5.5V | 2.9 V | 45µVrms | 25µA | 0.1µF | 1.5% | 40dB at 100 KHz | 250mV | -40°C to 125°C | 1 | - | RoHS & Green | X2SON | DQN | NIPDAU | Level-1-260C-UNLIM | TLV74229PDQNR | 200-mA low-IQ low-dropout (LDO) voltage regulator | https://www.ti.com/lit/gpn/tlv742p | https://www.ti.com/product/TLV742P | D:\Altium\Altium_Component_Database\Source_Files\LDO\TI-LDO.SchLib | LDO_TI_DQN_Package | D:\Altium\Altium_Component_Database\Source_Files\LDO\TI-LDO.PcbLib | TI-DQN0004A
Texas Instruments | TLV74230PDQNR | Mouser | 595-TLV74230PDQNR | General-purpose LDO | TLV742P | Positive Fixed Output | 0.2A | 2V | 5.5V | 3 V | 45µVrms | 25µA | 0.1µF | 1.5% | 40dB at 100 KHz | 250mV | -40°C to 125°C | 1 | - | RoHS & Green | X2SON | DQN | NIPDAU | Level-1-260C-UNLIM | TLV74230PDQNR | 200-mA low-IQ low-dropout (LDO) voltage regulator | https://www.ti.com/lit/gpn/tlv742p | https://www.ti.com/product/TLV742P | D:\Altium\Altium_Component_Database\Source_Files\LDO\TI-LDO.SchLib | LDO_TI_DQN_Package | D:\Altium\Altium_Component_Database\Source_Files\LDO\TI-LDO.PcbLib | TI-DQN0004A
Texas Instruments | TLV74233PDQNR | Mouser | 595-TLV74233PDQNR | General-purpose LDO | TLV742P | Positive Fixed Output | 0.2A | 2V | 5.5V | 3.3 V | 45µVrms | 25µA | 0.1µF | 1.5% | 40dB at 100 KHz | 250mV | -40°C to 125°C | 1 | - | RoHS & Green | X2SON | DQN | NIPDAU | Level-1-260C-UNLIM | TLV74233PDQNR | 200-mA low-IQ low-dropout (LDO) voltage regulator | https://www.ti.com/lit/gpn/tlv742p | https://www.ti.com/product/TLV742P | D:\Altium\Altium_Component_Database\Source_Files\LDO\TI-LDO.SchLib | LDO_TI_DQN_Package | D:\Altium\Altium_Component_Database\Source_Files\LDO\TI-LDO.PcbLib | TI-DQN0004A
Texas Instruments | LP5907QMFX-1.2Q1 | Mouser | 595-LP5907QMFX-1.2Q1 | Automotive low noise LDO | LP5907-Q1 | Positive Fixed Output | 0.25A | 5.5V | 2.2V | 1.2 V | 6.5µVrms | 12µA | 1µF | 3% | 60dB at 100 KHz | 120mV | -40°C to 125°C | 1 | AEC-Q100 | RoHS & Green | SOT-23 | DBV | SN | Level-1-260C-UNLIM | LP5907QMFX-1.2Q1 | Automotive, 250-mA, low-noise, high-PSRR, ultra-low-dropout voltage regulator with low IQ and enable | https://www.ti.com/lit/gpn/LP5907-Q1 | https://www.ti.com/product/LP5907-Q1 | D:\Altium\Altium_Component_Database\Source_Files\LDO\TI-LDO.SchLib | LDO_TI_DBV_Package | D:\Altium\Altium_Component_Database\Source_Files\LDO\TI-LDO.PcbLib | TI-DBV0005A
Texas Instruments | LP590712QDQNRQ1 | Mouser | 595-LP590712QDQNRQ1 | Automotive low noise LDO | LP5907-Q1 | Positive Fixed Output | 0.25A | 5.5V | 2.2V | 1.2 V | 6.5µVrms | 12µA | 1µF | 3% | 60dB at 100 KHz | 120mV | -40°C to 125°C | 1 | AEC-Q100 | RoHS & Green | X2SON | DQN | NIPDAUAG | Level-2-260C-1 YEAR | LP590712QDQNRQ1 | Automotive, 250-mA, low-noise, high-PSRR, ultra-low-dropout voltage regulator with low IQ and enable | https://www.ti.com/lit/gpn/LP5907-Q1 | https://www.ti.com/product/LP5907-Q1 | D:\Altium\Altium_Component_Database\Source_Files\LDO\TI-LDO.SchLib | LDO_TI_DQN_Package | D:\Altium\Altium_Component_Database\Source_Files\LDO\TI-LDO.PcbLib | TI-DQN0004A
Texas Instruments | LP590713QDQNRQ1 | Mouser | 595-LP590713QDQNRQ1 | Automotive low noise LDO | LP5907-Q1 | Positive Fixed Output | 0.25A | 5.5V | 2.2V | 1.3 V | 6.5µVrms | 12µA | 1µF | 3% | 60dB at 100 KHz | 120mV | -40°C to 125°C | 1 | AEC-Q100 | RoHS & Green | X2SON | DQN | NIPDAUAG | Level-2-260C-1 YEAR | LP590713QDQNRQ1 | Automotive, 250-mA, low-noise, high-PSRR, ultra-low-dropout voltage regulator with low IQ and enable | https://www.ti.com/lit/gpn/LP5907-Q1 | https://www.ti.com/product/LP5907-Q1 | D:\Altium\Altium_Component_Database\Source_Files\LDO\TI-LDO.SchLib | LDO_TI_DQN_Package | D:\Altium\Altium_Component_Database\Source_Files\LDO\TI-LDO.PcbLib | TI-DQN0004A
Texas Instruments | LP590715QDQNRQ1 | Mouser | 595-LP590715QDQNRQ1 | Automotive low noise LDO | LP5907-Q1 | Positive Fixed Output | 0.25A | 5.5V | 2.2V | 1.5 V | 6.5µVrms | 12µA | 1µF | 3% | 60dB at 100 KHz | 120mV | -40°C to 125°C | 1 | AEC-Q100 | RoHS & Green | X2SON | DQN | NIPDAUAG | Level-2-260C-1 YEAR | LP590715QDQNRQ1 | Automotive, 250-mA, low-noise, high-PSRR, ultra-low-dropout voltage regulator with low IQ and enable | https://www.ti.com/lit/gpn/LP5907-Q1 | https://www.ti.com/product/LP5907-Q1 | D:\Altium\Altium_Component_Database\Source_Files\LDO\TI-LDO.SchLib | LDO_TI_DQN_Package | D:\Altium\Altium_Component_Database\Source_Files\LDO\TI-LDO.PcbLib | TI-DQN0004A
Texas Instruments | LP5907QMFX-1.8Q1 | Mouser | 595-LP5907QMFX-1.8Q1 | Automotive low noise LDO | LP5907-Q1 | Positive Fixed Output | 0.25A | 5.5V | 2.2V | 1.8 V | 6.5µVrms | 12µA | 1µF | 3% | 60dB at 100 KHz | 120mV | -40°C to 125°C | 1 | AEC-Q100 | RoHS & Green | SOT-23 | DBV | SN | Level-1-260C-UNLIM | LP5907QMFX-1.8Q1 | Automotive, 250-mA, low-noise, high-PSRR, ultra-low-dropout voltage regulator with low IQ and enable | https://www.ti.com/lit/gpn/LP5907-Q1 | https://www.ti.com/product/LP5907-Q1 | D:\Altium\Altium_Component_Database\Source_Files\LDO\TI-LDO.SchLib | LDO_TI_DBV_Package | D:\Altium\Altium_Component_Database\Source_Files\LDO\TI-LDO.PcbLib | TI-DBV0005A
Texas Instruments | LP590718QDQNRQ1 | Mouser | 595-LP590718QDQNRQ1 | Automotive low noise LDO | LP5907-Q1 | Positive Fixed Output | 0.25A | 5.5V | 2.2V | 1.8 V | 6.5µVrms | 12µA | 1µF | 3% | 60dB at 100 KHz | 120mV | -40°C to 125°C | 1 | AEC-Q100 | RoHS & Green | X2SON | DQN | NIPDAUAG | Level-2-260C-1 YEAR | LP590718QDQNRQ1 | Automotive, 250-mA, low-noise, high-PSRR, ultra-low-dropout voltage regulator with low IQ and enable | https://www.ti.com/lit/gpn/LP5907-Q1 | https://www.ti.com/product/LP5907-Q1 | D:\Altium\Altium_Component_Database\Source_Files\LDO\TI-LDO.SchLib | LDO_TI_DQN_Package | D:\Altium\Altium_Component_Database\Source_Files\LDO\TI-LDO.PcbLib | TI-DQN0004A
Texas Instruments | LP590722QDQNRQ1 | Mouser | 595-LP590722QDQNRQ1 | Automotive low noise LDO | LP5907-Q1 | Positive Fixed Output | 0.25A | 5.5V | 2.2V | 2.2 V | 6.5µVrms | 12µA | 1µF | 3% | 60dB at 100 KHz | 120mV | -40°C to 125°C | 1 | AEC-Q100 | RoHS & Green | X2SON | DQN | NIPDAUAG | Level-2-260C-1 YEAR | LP590722QDQNRQ1 | Automotive, 250-mA, low-noise, high-PSRR, ultra-low-dropout voltage regulator with low IQ and enable | https://www.ti.com/lit/gpn/LP5907-Q1 | https://www.ti.com/product/LP5907-Q1 | D:\Altium\Altium_Component_Database\Source_Files\LDO\TI-LDO.SchLib | LDO_TI_DQN_Package | D:\Altium\Altium_Component_Database\Source_Files\LDO\TI-LDO.PcbLib | TI-DQN0004A
Texas Instruments | LP5907QMFX-2.5Q1 | Mouser | 595-LP5907QMFX-2.5Q1 | Automotive low noise LDO | LP5907-Q1 | Positive Fixed Output | 0.25A | 5.5V | 2.2V | 2.5 V | 6.5µVrms | 12µA | 1µF | 3% | 60dB at 100 KHz | 120mV | -40°C to 125°C | 1 | AEC-Q100 | RoHS & Green | SOT-23 | DBV | SN | Level-1-260C-UNLIM | LP5907QMFX-2.5Q1 | Automotive, 250-mA, low-noise, high-PSRR, ultra-low-dropout voltage regulator with low IQ and enable | https://www.ti.com/lit/gpn/LP5907-Q1 | https://www.ti.com/product/LP5907-Q1 | D:\Altium\Altium_Component_Database\Source_Files\LDO\TI-LDO.SchLib | LDO_TI_DBV_Package | D:\Altium\Altium_Component_Database\Source_Files\LDO\TI-LDO.PcbLib | TI-DBV0005A
Texas Instruments | LP590725QDQNRQ1 | Mouser | 595-LP590725QDQNRQ1 | Automotive low noise LDO | LP5907-Q1 | Positive Fixed Output | 0.25A | 5.5V | 2.2V | 2.5 V | 6.5µVrms | 12µA | 1µF | 3% | 60dB at 100 KHz | 120mV | -40°C to 125°C | 1 | AEC-Q100 | RoHS & Green | X2SON | DQN | NIPDAUAG | Level-2-260C-1 YEAR | LP590725QDQNRQ1 | Automotive, 250-mA, low-noise, high-PSRR, ultra-low-dropout voltage regulator with low IQ and enable | https://www.ti.com/lit/gpn/LP5907-Q1 | https://www.ti.com/product/LP5907-Q1 | D:\Altium\Altium_Component_Database\Source_Files\LDO\TI-LDO.SchLib | LDO_TI_DQN_Package | D:\Altium\Altium_Component_Database\Source_Files\LDO\TI-LDO.PcbLib | TI-DQN0004A
Texas Instruments | LP590728QDQNRQ1 | Mouser | 595-LP590728QDQNRQ1 | Automotive low noise LDO | LP5907-Q1 | Positive Fixed Output | 0.25A | 5.5V | 2.2V | 2.8 V | 6.5µVrms | 12µA | 1µF | 3% | 60dB at 100 KHz | 120mV | -40°C to 125°C | 1 | AEC-Q100 | RoHS & Green | X2SON | DQN | NIPDAUAG | Level-2-260C-1 YEAR | LP590728QDQNRQ1 | Automotive, 250-mA, low-noise, high-PSRR, ultra-low-dropout voltage regulator with low IQ and enable | https://www.ti.com/lit/gpn/LP5907-Q1 | https://www.ti.com/product/LP5907-Q1 | D:\Altium\Altium_Component_Database\Source_Files\LDO\TI-LDO.SchLib | LDO_TI_DQN_Package | D:\Altium\Altium_Component_Database\Source_Files\LDO\TI-LDO.PcbLib | TI-DQN0004A
Texas Instruments | LP5907QMFX-2.8Q1 | Mouser | 595-LP5907QMFX-2.8Q1 | Automotive low noise LDO | LP5907-Q1 | Positive Fixed Output | 0.25A | 5.5V | 2.2V | 2.8 V | 6.5µVrms | 12µA | 1µF | 3% | 60dB at 100 KHz | 120mV | -40°C to 125°C | 1 | AEC-Q100 | RoHS & Green | SOT-23 | DBV | SN | Level-1-260C-UNLIM | LP5907QMFX-2.8Q1 | Automotive, 250-mA, low-noise, high-PSRR, ultra-low-dropout voltage regulator with low IQ and enable | https://www.ti.com/lit/gpn/LP5907-Q1 | https://www.ti.com/product/LP5907-Q1 | D:\Altium\Altium_Component_Database\Source_Files\LDO\TI-LDO.SchLib | LDO_TI_DBV_Package | D:\Altium\Altium_Component_Database\Source_Files\LDO\TI-LDO.PcbLib | TI-DBV0005A
Texas Instruments | LP5907285QDQNRQ1 | Mouser | 595-LP5907285QDQNRQ1 | Automotive low noise LDO | LP5907-Q1 | Positive Fixed Output | 0.25A | 5.5V | 2.2V | 2.8 V | 6.5µVrms | 12µA | 1µF | 3% | 60dB at 100 KHz | 120mV | -40°C to 125°C | 1 | AEC-Q100 | RoHS & Green | X2SON | DQN | NIPDAUAG | Level-2-260C-1 YEAR | LP5907285QDQNRQ1 | Automotive, 250-mA, low-noise, high-PSRR, ultra-low-dropout voltage regulator with low IQ and enable | https://www.ti.com/lit/gpn/LP5907-Q1 | https://www.ti.com/product/LP5907-Q1 | D:\Altium\Altium_Component_Database\Source_Files\LDO\TI-LDO.SchLib | LDO_TI_DQN_Package | D:\Altium\Altium_Component_Database\Source_Files\LDO\TI-LDO.PcbLib | TI-DQN0004A
Texas Instruments | LP590729QDQNRQ1 | Mouser | 595-LP590729QDQNRQ1 | Automotive low noise LDO | LP5907-Q1 | Positive Fixed Output | 0.25A | 5.5V | 2.2V | 2.9 V | 6.5µVrms | 12µA | 1µF | 3% | 60dB at 100 KHz | 120mV | -40°C to 125°C | 1 | AEC-Q100 | RoHS & Green | X2SON | DQN | NIPDAUAG | Level-2-260C-1 YEAR | LP590729QDQNRQ1 | Automotive, 250-mA, low-noise, high-PSRR, ultra-low-dropout voltage regulator with low IQ and enable | https://www.ti.com/lit/gpn/LP5907-Q1 | https://www.ti.com/product/LP5907-Q1 | D:\Altium\Altium_Component_Database\Source_Files\LDO\TI-LDO.SchLib | LDO_TI_DQN_Package | D:\Altium\Altium_Component_Database\Source_Files\LDO\TI-LDO.PcbLib | TI-DQN0004A
Texas Instruments | LP590730QDQNRQ1 | Mouser | 595-LP590730QDQNRQ1 | Automotive low noise LDO | LP5907-Q1 | Positive Fixed Output | 0.25A | 5.5V | 2.2V | 3 V | 6.5µVrms | 12µA | 1µF | 3% | 60dB at 100 KHz | 120mV | -40°C to 125°C | 1 | AEC-Q100 | RoHS & Green | X2SON | DQN | NIPDAUAG | Level-2-260C-1 YEAR | LP590730QDQNRQ1 | Automotive, 250-mA, low-noise, high-PSRR, ultra-low-dropout voltage regulator with low IQ and enable | https://www.ti.com/lit/gpn/LP5907-Q1 | https://www.ti.com/product/LP5907-Q1 | D:\Altium\Altium_Component_Database\Source_Files\LDO\TI-LDO.SchLib | LDO_TI_DQN_Package | D:\Altium\Altium_Component_Database\Source_Files\LDO\TI-LDO.PcbLib | TI-DQN0004A
Texas Instruments | LP5907QMFX-3.0Q1 | Mouser | 595-LP5907QMFX-3.0Q1 | Automotive low noise LDO | LP5907-Q1 | Positive Fixed Output | 0.25A | 5.5V | 2.2V | 3 V | 6.5µVrms | 12µA | 1µF | 3% | 60dB at 100 KHz | 120mV | -40°C to 125°C | 1 | AEC-Q100 | RoHS & Green | SOT-23 | DBV | SN | Level-1-260C-UNLIM | LP5907QMFX-3.0Q1 | Automotive, 250-mA, low-noise, high-PSRR, ultra-low-dropout voltage regulator with low IQ and enable | https://www.ti.com/lit/gpn/LP5907-Q1 | https://www.ti.com/product/LP5907-Q1 | D:\Altium\Altium_Component_Database\Source_Files\LDO\TI-LDO.SchLib | LDO_TI_DBV_Package | D:\Altium\Altium_Component_Database\Source_Files\LDO\TI-LDO.PcbLib | TI-DBV0005A
Texas Instruments | LP590733QDQNRQ1 | Mouser | 595-LP590733QDQNRQ1 | Automotive low noise LDO | LP5907-Q1 | Positive Fixed Output | 0.25A | 5.5V | 2.2V | 3.3 V | 6.5µVrms | 12µA | 1µF | 3% | 60dB at 100 KHz | 120mV | -40°C to 125°C | 1 | AEC-Q100 | RoHS & Green | X2SON | DQN | NIPDAUAG | Level-2-260C-1 YEAR | LP590733QDQNRQ1 | Automotive, 250-mA, low-noise, high-PSRR, ultra-low-dropout voltage regulator with low IQ and enable | https://www.ti.com/lit/gpn/LP5907-Q1 | https://www.ti.com/product/LP5907-Q1 | D:\Altium\Altium_Component_Database\Source_Files\LDO\TI-LDO.SchLib | LDO_TI_DQN_Package | D:\Altium\Altium_Component_Database\Source_Files\LDO\TI-LDO.PcbLib | TI-DQN0004A
Texas Instruments | LP5907QMFX-3.3Q1 | Mouser | 595-LP5907QMFX-3.3Q1 | Automotive low noise LDO | LP5907-Q1 | Positive Fixed Output | 0.25A | 5.5V | 2.2V | 3.3 V | 6.5µVrms | 12µA | 1µF | 3% | 60dB at 100 KHz | 120mV | -40°C to 125°C | 1 | AEC-Q100 | RoHS & Green | SOT-23 | DBV | SN | Level-1-260C-UNLIM | LP5907QMFX-3.3Q1 | Automotive, 250-mA, low-noise, high-PSRR, ultra-low-dropout voltage regulator with low IQ and enable | https://www.ti.com/lit/gpn/LP5907-Q1 | https://www.ti.com/product/LP5907-Q1 | D:\Altium\Altium_Component_Database\Source_Files\LDO\TI-LDO.SchLib | LDO_TI_DBV_Package | D:\Altium\Altium_Component_Database\Source_Files\LDO\TI-LDO.PcbLib | TI-DBV0005A
Texas Instruments | LP5907QMFX-3.8Q1 | Mouser | 595-LP5907QMFX-3.8Q1 | Automotive low noise LDO | LP5907-Q1 | Positive Fixed Output | 0.25A | 5.5V | 2.2V | 3.8 V | 6.5µVrms | 12µA | 1µF | 3% | 60dB at 100 KHz | 120mV | -40°C to 125°C | 1 | AEC-Q100 | RoHS & Green | SOT-23 | DBV | SN | Level-1-260C-UNLIM | LP5907QMFX-3.8Q1 | Automotive, 250-mA, low-noise, high-PSRR, ultra-low-dropout voltage regulator with low IQ and enable | https://www.ti.com/lit/gpn/LP5907-Q1 | https://www.ti.com/product/LP5907-Q1 | D:\Altium\Altium_Component_Database\Source_Files\LDO\TI-LDO.SchLib | LDO_TI_DBV_Package | D:\Altium\Altium_Component_Database\Source_Files\LDO\TI-LDO.PcbLib | TI-DBV0005A
Texas Instruments | LP590738QDQNRQ1 | Mouser | 595-LP590738QDQNRQ1 | Automotive low noise LDO | LP5907-Q1 | Positive Fixed Output | 0.25A | 5.5V | 2.2V | 3.8 V | 6.5µVrms | 12µA | 1µF | 3% | 60dB at 100 KHz | 120mV | -40°C to 125°C | 1 | AEC-Q100 | RoHS & Green | X2SON | DQN | NIPDAUAG | Level-2-260C-1 YEAR | LP590738QDQNRQ1 | Automotive, 250-mA, low-noise, high-PSRR, ultra-low-dropout voltage regulator with low IQ and enable | https://www.ti.com/lit/gpn/LP5907-Q1 | https://www.ti.com/product/LP5907-Q1 | D:\Altium\Altium_Component_Database\Source_Files\LDO\TI-LDO.SchLib | LDO_TI_DQN_Package | D:\Altium\Altium_Component_Database\Source_Files\LDO\TI-LDO.PcbLib | TI-DQN0004A
Texas Instruments | LP590745QDQNRQ1 | Mouser | 595-LP590745QDQNRQ1 | Automotive low noise LDO | LP5907-Q1 | Positive Fixed Output | 0.25A | 5.5V | 2.2V | 4.5 V | 6.5µVrms | 12µA | 1µF | 3% | 60dB at 100 KHz | 120mV | -40°C to 125°C | 1 | AEC-Q100 | RoHS & Green | X2SON | DQN | NIPDAUAG | Level-2-260C-1 YEAR | LP590745QDQNRQ1 | Automotive, 250-mA, low-noise, high-PSRR, ultra-low-dropout voltage regulator with low IQ and enable | https://www.ti.com/lit/gpn/LP5907-Q1 | https://www.ti.com/product/LP5907-Q1 | D:\Altium\Altium_Component_Database\Source_Files\LDO\TI-LDO.SchLib | LDO_TI_DQN_Package | D:\Altium\Altium_Component_Database\Source_Files\LDO\TI-LDO.PcbLib | TI-DQN0004A
Texas Instruments | LP5907QMFX-4.5Q1 | Mouser | 595-LP5907QMFX-4.5Q1 | Automotive low noise LDO | LP5907-Q1 | Positive Fixed Output | 0.25A | 5.5V | 2.2V | 4.5 V | 6.5µVrms | 12µA | 1µF | 3% | 60dB at 100 KHz | 120mV | -40°C to 125°C | 1 | AEC-Q100 | RoHS & Green | SOT-23 | DBV | Call TI ¦ SN | Level-1-260C-UNLIM | LP5907QMFX-4.5Q1 | Automotive, 250-mA, low-noise, high-PSRR, ultra-low-dropout voltage regulator with low IQ and enable | https://www.ti.com/lit/gpn/LP5907-Q1 | https://www.ti.com/product/LP5907-Q1 | D:\Altium\Altium_Component_Database\Source_Files\LDO\TI-LDO.SchLib | LDO_TI_DBV_Package | D:\Altium\Altium_Component_Database\Source_Files\LDO\TI-LDO.PcbLib | TI-DBV0005A