## Sheet1
Manufacturer | Manufacturer Part Number | Supplier 1 | Supplier Part Number 1 | Category | Series | Output options | Iout (max) | Vin (min) | Vin (max) | Output Voltage | Noise | Iq (typ) | Load capacitance (min) | Accuracy | PSRR | Dropout voltage | Operating temperature range | Regulated outputs | Ratings | Eco Plan | Package Type | Package Drawing | Lead finish/ Ball material | MSL Peak Temp | Comment | Description | Datasheet | Product Page | Library Path | Library Ref | Footprint Path | Footprint Ref
Texas Instruments | LP5907QMFX-1.2Q1 | Mouser | 595-LP5907QMFX-1.2Q1 | Automotive low noise LDO | LP5907-Q1 | Positive Fixed Output | 0.25A | 5.5V | 2.2V | 1.2 V | 6.5µVrms | 12µA | 1µF | 3% | 60dB at 100 KHz | 120mV | -40°C to 125°C | 1 | AEC-Q100 | RoHS & Green | SOT-23 | DBV | SN | Level-1-260C-UNLIM | LP5907QMFX-1.2Q1 | Automotive, 250-mA, low-noise, high-PSRR, ultra-low-dropout voltage regulator with low IQ and enable | https://www.ti.com/lit/gpn/LP5907-Q1 | https://www.ti.com/product/LP5907-Q1 | D:\Altium\Altium_Component_Database\Source_Files\LDO\TI-LDO.SchLib | LDO_TI_DBV_Package | D:\Altium\Altium_Component_Database\Source_Files\LDO\TI-LDO.PcbLib | TI-DBV0005A
Texas Instruments | LP590712QDQNRQ1 | Mouser | 595-LP590712QDQNRQ1 | Automotive low noise LDO | LP5907-Q1 | Positive Fixed Output | 0.25A | 5.5V | 2.2V | 1.2 V | 6.5µVrms | 12µA | 1µF | 3% | 60dB at 100 KHz | 120mV | -40°C to 125°C | 1 | AEC-Q100 | RoHS & Green | X2SON | DQN | NIPDAUAG | Level-2-260C-1 YEAR | LP590712QDQNRQ1 | Automotive, 250-mA, low-noise, high-PSRR, ultra-low-dropout voltage regulator with low IQ and enable | https://www.ti.com/lit/gpn/LP5907-Q1 | https://www.ti.com/product/LP5907-Q1 | D:\Altium\Altium_Component_Database\Source_Files\LDO\TI-LDO.SchLib | LDO_TI_DQN_Package | D:\Altium\Altium_Component_Database\Source_Files\LDO\TI-LDO.PcbLib | TI-DQN0004A
Texas Instruments | LP590713QDQNRQ1 | Mouser | 595-LP590713QDQNRQ1 | Automotive low noise LDO | LP5907-Q1 | Positive Fixed Output | 0.25A | 5.5V | 2.2V | 1.3 V | 6.5µVrms | 12µA | 1µF | 3% | 60dB at 100 KHz | 120mV | -40°C to 125°C | 1 | AEC-Q100 | RoHS & Green | X2SON | DQN | NIPDAUAG | Level-2-260C-1 YEAR | LP590713QDQNRQ1 | Automotive, 250-mA, low-noise, high-PSRR, ultra-low-dropout voltage regulator with low IQ and enable | https://www.ti.com/lit/gpn/LP5907-Q1 | https://www.ti.com/product/LP5907-Q1 | D:\Altium\Altium_Component_Database\Source_Files\LDO\TI-LDO.SchLib | LDO_TI_DQN_Package | D:\Altium\Altium_Component_Database\Source_Files\LDO\TI-LDO.PcbLib | TI-DQN0004A
Texas Instruments | LP590715QDQNRQ1 | Mouser | 595-LP590715QDQNRQ1 | Automotive low noise LDO | LP5907-Q1 | Positive Fixed Output | 0.25A | 5.5V | 2.2V | 1.5 V | 6.5µVrms | 12µA | 1µF | 3% | 60dB at 100 KHz | 120mV | -40°C to 125°C | 1 | AEC-Q100 | RoHS & Green | X2SON | DQN | NIPDAUAG | Level-2-260C-1 YEAR | LP590715QDQNRQ1 | Automotive, 250-mA, low-noise, high-PSRR, ultra-low-dropout voltage regulator with low IQ and enable | https://www.ti.com/lit/gpn/LP5907-Q1 | https://www.ti.com/product/LP5907-Q1 | D:\Altium\Altium_Component_Database\Source_Files\LDO\TI-LDO.SchLib | LDO_TI_DQN_Package | D:\Altium\Altium_Component_Database\Source_Files\LDO\TI-LDO.PcbLib | TI-DQN0004A
Texas Instruments | LP5907QMFX-1.8Q1 | Mouser | 595-LP5907QMFX-1.8Q1 | Automotive low noise LDO | LP5907-Q1 | Positive Fixed Output | 0.25A | 5.5V | 2.2V | 1.8 V | 6.5µVrms | 12µA | 1µF | 3% | 60dB at 100 KHz | 120mV | -40°C to 125°C | 1 | AEC-Q100 | RoHS & Green | SOT-23 | DBV | SN | Level-1-260C-UNLIM | LP5907QMFX-1.8Q1 | Automotive, 250-mA, low-noise, high-PSRR, ultra-low-dropout voltage regulator with low IQ and enable | https://www.ti.com/lit/gpn/LP5907-Q1 | https://www.ti.com/product/LP5907-Q1 | D:\Altium\Altium_Component_Database\Source_Files\LDO\TI-LDO.SchLib | LDO_TI_DBV_Package | D:\Altium\Altium_Component_Database\Source_Files\LDO\TI-LDO.PcbLib | TI-DBV0005A
Texas Instruments | LP590718QDQNRQ1 | Mouser | 595-LP590718QDQNRQ1 | Automotive low noise LDO | LP5907-Q1 | Positive Fixed Output | 0.25A | 5.5V | 2.2V | 1.8 V | 6.5µVrms | 12µA | 1µF | 3% | 60dB at 100 KHz | 120mV | -40°C to 125°C | 1 | AEC-Q100 | RoHS & Green | X2SON | DQN | NIPDAUAG | Level-2-260C-1 YEAR | LP590718QDQNRQ1 | Automotive, 250-mA, low-noise, high-PSRR, ultra-low-dropout voltage regulator with low IQ and enable | https://www.ti.com/lit/gpn/LP5907-Q1 | https://www.ti.com/product/LP5907-Q1 | D:\Altium\Altium_Component_Database\Source_Files\LDO\TI-LDO.SchLib | LDO_TI_DQN_Package | D:\Altium\Altium_Component_Database\Source_Files\LDO\TI-LDO.PcbLib | TI-DQN0004A
Texas Instruments | LP590722QDQNRQ1 | Mouser | 595-LP590722QDQNRQ1 | Automotive low noise LDO | LP5907-Q1 | Positive Fixed Output | 0.25A | 5.5V | 2.2V | 2.2 V | 6.5µVrms | 12µA | 1µF | 3% | 60dB at 100 KHz | 120mV | -40°C to 125°C | 1 | AEC-Q100 | RoHS & Green | X2SON | DQN | NIPDAUAG | Level-2-260C-1 YEAR | LP590722QDQNRQ1 | Automotive, 250-mA, low-noise, high-PSRR, ultra-low-dropout voltage regulator with low IQ and enable | https://www.ti.com/lit/gpn/LP5907-Q1 | https://www.ti.com/product/LP5907-Q1 | D:\Altium\Altium_Component_Database\Source_Files\LDO\TI-LDO.SchLib | LDO_TI_DQN_Package | D:\Altium\Altium_Component_Database\Source_Files\LDO\TI-LDO.PcbLib | TI-DQN0004A
Texas Instruments | LP5907QMFX-2.5Q1 | Mouser | 595-LP5907QMFX-2.5Q1 | Automotive low noise LDO | LP5907-Q1 | Positive Fixed Output | 0.25A | 5.5V | 2.2V | 2.5 V | 6.5µVrms | 12µA | 1µF | 3% | 60dB at 100 KHz | 120mV | -40°C to 125°C | 1 | AEC-Q100 | RoHS & Green | SOT-23 | DBV | SN | Level-1-260C-UNLIM | LP5907QMFX-2.5Q1 | Automotive, 250-mA, low-noise, high-PSRR, ultra-low-dropout voltage regulator with low IQ and enable | https://www.ti.com/lit/gpn/LP5907-Q1 | https://www.ti.com/product/LP5907-Q1 | D:\Altium\Altium_Component_Database\Source_Files\LDO\TI-LDO.SchLib | LDO_TI_DBV_Package | D:\Altium\Altium_Component_Database\Source_Files\LDO\TI-LDO.PcbLib | TI-DBV0005A
Texas Instruments | LP590725QDQNRQ1 | Mouser | 595-LP590725QDQNRQ1 | Automotive low noise LDO | LP5907-Q1 | Positive Fixed Output | 0.25A | 5.5V | 2.2V | 2.5 V | 6.5µVrms | 12µA | 1µF | 3% | 60dB at 100 KHz | 120mV | -40°C to 125°C | 1 | AEC-Q100 | RoHS & Green | X2SON | DQN | NIPDAUAG | Level-2-260C-1 YEAR | LP590725QDQNRQ1 | Automotive, 250-mA, low-noise, high-PSRR, ultra-low-dropout voltage regulator with low IQ and enable | https://www.ti.com/lit/gpn/LP5907-Q1 | https://www.ti.com/product/LP5907-Q1 | D:\Altium\Altium_Component_Database\Source_Files\LDO\TI-LDO.SchLib | LDO_TI_DQN_Package | D:\Altium\Altium_Component_Database\Source_Files\LDO\TI-LDO.PcbLib | TI-DQN0004A
Texas Instruments | LP590728QDQNRQ1 | Mouser | 595-LP590728QDQNRQ1 | Automotive low noise LDO | LP5907-Q1 | Positive Fixed Output | 0.25A | 5.5V | 2.2V | 2.8 V | 6.5µVrms | 12µA | 1µF | 3% | 60dB at 100 KHz | 120mV | -40°C to 125°C | 1 | AEC-Q100 | RoHS & Green | X2SON | DQN | NIPDAUAG | Level-2-260C-1 YEAR | LP590728QDQNRQ1 | Automotive, 250-mA, low-noise, high-PSRR, ultra-low-dropout voltage regulator with low IQ and enable | https://www.ti.com/lit/gpn/LP5907-Q1 | https://www.ti.com/product/LP5907-Q1 | D:\Altium\Altium_Component_Database\Source_Files\LDO\TI-LDO.SchLib | LDO_TI_DQN_Package | D:\Altium\Altium_Component_Database\Source_Files\LDO\TI-LDO.PcbLib | TI-DQN0004A
Texas Instruments | LP5907QMFX-2.8Q1 | Mouser | 595-LP5907QMFX-2.8Q1 | Automotive low noise LDO | LP5907-Q1 | Positive Fixed Output | 0.25A | 5.5V | 2.2V | 2.8 V | 6.5µVrms | 12µA | 1µF | 3% | 60dB at 100 KHz | 120mV | -40°C to 125°C | 1 | AEC-Q100 | RoHS & Green | SOT-23 | DBV | SN | Level-1-260C-UNLIM | LP5907QMFX-2.8Q1 | Automotive, 250-mA, low-noise, high-PSRR, ultra-low-dropout voltage regulator with low IQ and enable | https://www.ti.com/lit/gpn/LP5907-Q1 | https://www.ti.com/product/LP5907-Q1 | D:\Altium\Altium_Component_Database\Source_Files\LDO\TI-LDO.SchLib | LDO_TI_DBV_Package | D:\Altium\Altium_Component_Database\Source_Files\LDO\TI-LDO.PcbLib | TI-DBV0005A
Texas Instruments | LP5907285QDQNRQ1 | Mouser | 595-LP5907285QDQNRQ1 | Automotive low noise LDO | LP5907-Q1 | Positive Fixed Output | 0.25A | 5.5V | 2.2V | 2.8 V | 6.5µVrms | 12µA | 1µF | 3% | 60dB at 100 KHz | 120mV | -40°C to 125°C | 1 | AEC-Q100 | RoHS & Green | X2SON | DQN | NIPDAUAG | Level-2-260C-1 YEAR | LP5907285QDQNRQ1 | Automotive, 250-mA, low-noise, high-PSRR, ultra-low-dropout voltage regulator with low IQ and enable | https://www.ti.com/lit/gpn/LP5907-Q1 | https://www.ti.com/product/LP5907-Q1 | D:\Altium\Altium_Component_Database\Source_Files\LDO\TI-LDO.SchLib | LDO_TI_DQN_Package | D:\Altium\Altium_Component_Database\Source_Files\LDO\TI-LDO.PcbLib | TI-DQN0004A
Texas Instruments | LP590729QDQNRQ1 | Mouser | 595-LP590729QDQNRQ1 | Automotive low noise LDO | LP5907-Q1 | Positive Fixed Output | 0.25A | 5.5V | 2.2V | 2.9 V | 6.5µVrms | 12µA | 1µF | 3% | 60dB at 100 KHz | 120mV | -40°C to 125°C | 1 | AEC-Q100 | RoHS & Green | X2SON | DQN | NIPDAUAG | Level-2-260C-1 YEAR | LP590729QDQNRQ1 | Automotive, 250-mA, low-noise, high-PSRR, ultra-low-dropout voltage regulator with low IQ and enable | https://www.ti.com/lit/gpn/LP5907-Q1 | https://www.ti.com/product/LP5907-Q1 | D:\Altium\Altium_Component_Database\Source_Files\LDO\TI-LDO.SchLib | LDO_TI_DQN_Package | D:\Altium\Altium_Component_Database\Source_Files\LDO\TI-LDO.PcbLib | TI-DQN0004A
Texas Instruments | LP590730QDQNRQ1 | Mouser | 595-LP590730QDQNRQ1 | Automotive low noise LDO | LP5907-Q1 | Positive Fixed Output | 0.25A | 5.5V | 2.2V | 3 V | 6.5µVrms | 12µA | 1µF | 3% | 60dB at 100 KHz | 120mV | -40°C to 125°C | 1 | AEC-Q100 | RoHS & Green | X2SON | DQN | NIPDAUAG | Level-2-260C-1 YEAR | LP590730QDQNRQ1 | Automotive, 250-mA, low-noise, high-PSRR, ultra-low-dropout voltage regulator with low IQ and enable | https://www.ti.com/lit/gpn/LP5907-Q1 | https://www.ti.com/product/LP5907-Q1 | D:\Altium\Altium_Component_Database\Source_Files\LDO\TI-LDO.SchLib | LDO_TI_DQN_Package | D:\Altium\Altium_Component_Database\Source_Files\LDO\TI-LDO.PcbLib | TI-DQN0004A
Texas Instruments | LP5907QMFX-3.0Q1 | Mouser | 595-LP5907QMFX-3.0Q1 | Automotive low noise LDO | LP5907-Q1 | Positive Fixed Output | 0.25A | 5.5V | 2.2V | 3 V | 6.5µVrms | 12µA | 1µF | 3% | 60dB at 100 KHz | 120mV | -40°C to 125°C | 1 | AEC-Q100 | RoHS & Green | SOT-23 | DBV | SN | Level-1-260C-UNLIM | LP5907QMFX-3.0Q1 | Automotive, 250-mA, low-noise, high-PSRR, ultra-low-dropout voltage regulator with low IQ and enable | https://www.ti.com/lit/gpn/LP5907-Q1 | https://www.ti.com/product/LP5907-Q1 | D:\Altium\Altium_Component_Database\Source_Files\LDO\TI-LDO.SchLib | LDO_TI_DBV_Package | D:\Altium\Altium_Component_Database\Source_Files\LDO\TI-LDO.PcbLib | TI-DBV0005A
Texas Instruments | LP590733QDQNRQ1 | Mouser | 595-LP590733QDQNRQ1 | Automotive low noise LDO | LP5907-Q1 | Positive Fixed Output | 0.25A | 5.5V | 2.2V | 3.3 V | 6.5µVrms | 12µA | 1µF | 3% | 60dB at 100 KHz | 120mV | -40°C to 125°C | 1 | AEC-Q100 | RoHS & Green | X2SON | DQN | NIPDAUAG | Level-2-260C-1 YEAR | LP590733QDQNRQ1 | Automotive, 250-mA, low-noise, high-PSRR, ultra-low-dropout voltage regulator with low IQ and enable | https://www.ti.com/lit/gpn/LP5907-Q1 | https://www.ti.com/product/LP5907-Q1 | D:\Altium\Altium_Component_Database\Source_Files\LDO\TI-LDO.SchLib | LDO_TI_DQN_Package | D:\Altium\Altium_Component_Database\Source_Files\LDO\TI-LDO.PcbLib | TI-DQN0004A
Texas Instruments | LP5907QMFX-3.3Q1 | Mouser | 595-LP5907QMFX-3.3Q1 | Automotive low noise LDO | LP5907-Q1 | Positive Fixed Output | 0.25A | 5.5V | 2.2V | 3.3 V | 6.5µVrms | 12µA | 1µF | 3% | 60dB at 100 KHz | 120mV | -40°C to 125°C | 1 | AEC-Q100 | RoHS & Green | SOT-23 | DBV | SN | Level-1-260C-UNLIM | LP5907QMFX-3.3Q1 | Automotive, 250-mA, low-noise, high-PSRR, ultra-low-dropout voltage regulator with low IQ and enable | https://www.ti.com/lit/gpn/LP5907-Q1 | https://www.ti.com/product/LP5907-Q1 | D:\Altium\Altium_Component_Database\Source_Files\LDO\TI-LDO.SchLib | LDO_TI_DBV_Package | D:\Altium\Altium_Component_Database\Source_Files\LDO\TI-LDO.PcbLib | TI-DBV0005A
Texas Instruments | LP5907QMFX-3.8Q1 | Mouser | 595-LP5907QMFX-3.8Q1 | Automotive low noise LDO | LP5907-Q1 | Positive Fixed Output | 0.25A | 5.5V | 2.2V | 3.8 V | 6.5µVrms | 12µA | 1µF | 3% | 60dB at 100 KHz | 120mV | -40°C to 125°C | 1 | AEC-Q100 | RoHS & Green | SOT-23 | DBV | SN | Level-1-260C-UNLIM | LP5907QMFX-3.8Q1 | Automotive, 250-mA, low-noise, high-PSRR, ultra-low-dropout voltage regulator with low IQ and enable | https://www.ti.com/lit/gpn/LP5907-Q1 | https://www.ti.com/product/LP5907-Q1 | D:\Altium\Altium_Component_Database\Source_Files\LDO\TI-LDO.SchLib | LDO_TI_DBV_Package | D:\Altium\Altium_Component_Database\Source_Files\LDO\TI-LDO.PcbLib | TI-DBV0005A
Texas Instruments | LP590738QDQNRQ1 | Mouser | 595-LP590738QDQNRQ1 | Automotive low noise LDO | LP5907-Q1 | Positive Fixed Output | 0.25A | 5.5V | 2.2V | 3.8 V | 6.5µVrms | 12µA | 1µF | 3% | 60dB at 100 KHz | 120mV | -40°C to 125°C | 1 | AEC-Q100 | RoHS & Green | X2SON | DQN | NIPDAUAG | Level-2-260C-1 YEAR | LP590738QDQNRQ1 | Automotive, 250-mA, low-noise, high-PSRR, ultra-low-dropout voltage regulator with low IQ and enable | https://www.ti.com/lit/gpn/LP5907-Q1 | https://www.ti.com/product/LP5907-Q1 | D:\Altium\Altium_Component_Database\Source_Files\LDO\TI-LDO.SchLib | LDO_TI_DQN_Package | D:\Altium\Altium_Component_Database\Source_Files\LDO\TI-LDO.PcbLib | TI-DQN0004A
Texas Instruments | LP590745QDQNRQ1 | Mouser | 595-LP590745QDQNRQ1 | Automotive low noise LDO | LP5907-Q1 | Positive Fixed Output | 0.25A | 5.5V | 2.2V | 4.5 V | 6.5µVrms | 12µA | 1µF | 3% | 60dB at 100 KHz | 120mV | -40°C to 125°C | 1 | AEC-Q100 | RoHS & Green | X2SON | DQN | NIPDAUAG | Level-2-260C-1 YEAR | LP590745QDQNRQ1 | Automotive, 250-mA, low-noise, high-PSRR, ultra-low-dropout voltage regulator with low IQ and enable | https://www.ti.com/lit/gpn/LP5907-Q1 | https://www.ti.com/product/LP5907-Q1 | D:\Altium\Altium_Component_Database\Source_Files\LDO\TI-LDO.SchLib | LDO_TI_DQN_Package | D:\Altium\Altium_Component_Database\Source_Files\LDO\TI-LDO.PcbLib | TI-DQN0004A
Texas Instruments | LP5907QMFX-4.5Q1 | Mouser | 595-LP5907QMFX-4.5Q1 | Automotive low noise LDO | LP5907-Q1 | Positive Fixed Output | 0.25A | 5.5V | 2.2V | 4.5 V | 6.5µVrms | 12µA | 1µF | 3% | 60dB at 100 KHz | 120mV | -40°C to 125°C | 1 | AEC-Q100 | RoHS & Green | SOT-23 | DBV | Call TI ¦ SN | Level-1-260C-UNLIM | LP5907QMFX-4.5Q1 | Automotive, 250-mA, low-noise, high-PSRR, ultra-low-dropout voltage regulator with low IQ and enable | https://www.ti.com/lit/gpn/LP5907-Q1 | https://www.ti.com/product/LP5907-Q1 | D:\Altium\Altium_Component_Database\Source_Files\LDO\TI-LDO.SchLib | LDO_TI_DBV_Package | D:\Altium\Altium_Component_Database\Source_Files\LDO\TI-LDO.PcbLib | TI-DBV0005A