## Sheet1
Manufacturer | Manufacturer Part Number | Supplier 1 | Supplier Part Number 1 | Category | Series | Output options | Iout (max) | Vin (min) | Vin (max) | Output Voltage | Noise | Iq (typ) | Load capacitance (min) | Accuracy | PSRR | Dropout voltage | Operating temperature range | Regulated outputs | Ratings | Eco Plan | Package Type | Package Drawing | Lead finish/ Ball material | MSL Peak Temp | Comment | Description | Datasheet | Product Page | Library Path | Library Ref | Footprint Path | Footprint Ref
Texas Instruments | TLV70310DBVR | Digi-Key | 296-49987-2-ND | General-purpose LDO | TLV703 | Positive Fixed Output | 0.3A | 2V | 5.5V | 1V | 48µVrms | 35µA | 0.1µF | 2% | 52dB at 100 KHz | 220mV | -40°C to 125°C | 1 | - | RoHS & Green | SOT-23 | DBV | NIPDAU ¦ SN | Level-1-260C-UNLIM | TLV70310DBVR | 300-mA, high-PSRR, low-IQ, low-dropout voltage regulator | https://www.ti.com/lit/gpn/TLV703 | https://www.ti.com/product/TLV703 | D:\Altium\Altium_Component_Database\Source_Files\LDO\TI-LDO.SchLib | LDO_TI_DBV_Package | D:\Altium\Altium_Component_Database\Source_Files\LDO\TI-LDO.PcbLib | TI-DBV0005A
Texas Instruments | TLV70311DBVR | Digi-Key | 296-49988-2-ND | General-purpose LDO | TLV703 | Positive Fixed Output | 0.3A | 2V | 5.5V | 1.1V | 48µVrms | 35µA | 0.1µF | 2% | 52dB at 100 KHz | 220mV | -40°C to 125°C | 1 | - | RoHS & Green | SOT-23 | DBV | NIPDAU ¦ SN | Level-1-260C-UNLIM | TLV70311DBVR | 300-mA, high-PSRR, low-IQ, low-dropout voltage regulator | https://www.ti.com/lit/gpn/TLV703 | https://www.ti.com/product/TLV703 | D:\Altium\Altium_Component_Database\Source_Files\LDO\TI-LDO.SchLib | LDO_TI_DBV_Package | D:\Altium\Altium_Component_Database\Source_Files\LDO\TI-LDO.PcbLib | TI-DBV0005A
Texas Instruments | TLV70312DBVR | Digi-Key | 296-49989-2-ND | General-purpose LDO | TLV703 | Positive Fixed Output | 0.3A | 2V | 5.5V | 1.2V | 48µVrms | 35µA | 0.1µF | 2% | 52dB at 100 KHz | 220mV | -40°C to 125°C | 1 | - | RoHS & Green | SOT-23 | DBV | NIPDAU ¦ SN | Level-1-260C-UNLIM | TLV70312DBVR | 300-mA, high-PSRR, low-IQ, low-dropout voltage regulator | https://www.ti.com/lit/gpn/TLV703 | https://www.ti.com/product/TLV703 | D:\Altium\Altium_Component_Database\Source_Files\LDO\TI-LDO.SchLib | LDO_TI_DBV_Package | D:\Altium\Altium_Component_Database\Source_Files\LDO\TI-LDO.PcbLib | TI-DBV0005A
Texas Instruments | TLV70313DBVR | Digi-Key | 296-49990-2-ND | General-purpose LDO | TLV703 | Positive Fixed Output | 0.3A | 2V | 5.5V | 1.3V | 48µVrms | 35µA | 0.1µF | 2% | 52dB at 100 KHz | 220mV | -40°C to 125°C | 1 | - | RoHS & Green | SOT-23 | DBV | NIPDAU ¦ SN | Level-1-260C-UNLIM | TLV70313DBVR | 300-mA, high-PSRR, low-IQ, low-dropout voltage regulator | https://www.ti.com/lit/gpn/TLV703 | https://www.ti.com/product/TLV703 | D:\Altium\Altium_Component_Database\Source_Files\LDO\TI-LDO.SchLib | LDO_TI_DBV_Package | D:\Altium\Altium_Component_Database\Source_Files\LDO\TI-LDO.PcbLib | TI-DBV0005A
Texas Instruments | TLV70315DBVR | Digi-Key | 296-49991-2-ND | General-purpose LDO | TLV703 | Positive Fixed Output | 0.3A | 2V | 5.5V | 1.5V | 48µVrms | 35µA | 0.1µF | 2% | 52dB at 100 KHz | 220mV | -40°C to 125°C | 1 | - | RoHS & Green | SOT-23 | DBV | NIPDAU ¦ SN | Level-1-260C-UNLIM | TLV70315DBVR | 300-mA, high-PSRR, low-IQ, low-dropout voltage regulator | https://www.ti.com/lit/gpn/TLV703 | https://www.ti.com/product/TLV703 | D:\Altium\Altium_Component_Database\Source_Files\LDO\TI-LDO.SchLib | LDO_TI_DBV_Package | D:\Altium\Altium_Component_Database\Source_Files\LDO\TI-LDO.PcbLib | TI-DBV0005A
Texas Instruments | TLV70318DBVR | Digi-Key | 296-47850-2-ND | General-purpose LDO | TLV703 | Positive Fixed Output | 0.3A | 2V | 5.5V | 1.8V | 48µVrms | 35µA | 0.1µF | 2% | 52dB at 100 KHz | 220mV | -40°C to 125°C | 1 | - | RoHS & Green | SOT-23 | DBV | NIPDAU ¦ SN | Level-1-260C-UNLIM | TLV70318DBVR | 300-mA, high-PSRR, low-IQ, low-dropout voltage regulator | https://www.ti.com/lit/gpn/TLV703 | https://www.ti.com/product/TLV703 | D:\Altium\Altium_Component_Database\Source_Files\LDO\TI-LDO.SchLib | LDO_TI_DBV_Package | D:\Altium\Altium_Component_Database\Source_Files\LDO\TI-LDO.PcbLib | TI-DBV0005A
Texas Instruments | TLV70325DBVR | Digi-Key | 296-51721-2-ND | General-purpose LDO | TLV703 | Positive Fixed Output | 0.3A | 2V | 5.5V | 2.5V | 48µVrms | 35µA | 0.1µF | 2% | 52dB at 100 KHz | 220mV | -40°C to 125°C | 1 | - | RoHS & Green | SOT-23 | DBV | NIPDAU ¦ SN | Level-1-260C-UNLIM | TLV70325DBVR | 300-mA, high-PSRR, low-IQ, low-dropout voltage regulator | https://www.ti.com/lit/gpn/TLV703 | https://www.ti.com/product/TLV703 | D:\Altium\Altium_Component_Database\Source_Files\LDO\TI-LDO.SchLib | LDO_TI_DBV_Package | D:\Altium\Altium_Component_Database\Source_Files\LDO\TI-LDO.PcbLib | TI-DBV0005A
Texas Instruments | TLV70327DBVR | Digi-Key | 296-49993-2-ND | General-purpose LDO | TLV703 | Positive Fixed Output | 0.3A | 2V | 5.5V | 2.7V | 48µVrms | 35µA | 0.1µF | 2% | 52dB at 100 KHz | 220mV | -40°C to 125°C | 1 | - | RoHS & Green | SOT-23 | DBV | NIPDAU ¦ SN | Level-1-260C-UNLIM | TLV70327DBVR | 300-mA, high-PSRR, low-IQ, low-dropout voltage regulator | https://www.ti.com/lit/gpn/TLV703 | https://www.ti.com/product/TLV703 | D:\Altium\Altium_Component_Database\Source_Files\LDO\TI-LDO.SchLib | LDO_TI_DBV_Package | D:\Altium\Altium_Component_Database\Source_Files\LDO\TI-LDO.PcbLib | TI-DBV0005A
Texas Instruments | TLV70328DBVR | Digi-Key | 296-48983-2-ND | General-purpose LDO | TLV703 | Positive Fixed Output | 0.3A | 2V | 5.5V | 2.8V | 48µVrms | 35µA | 0.1µF | 2% | 52dB at 100 KHz | 220mV | -40°C to 125°C | 1 | - | RoHS & Green | SOT-23 | DBV | NIPDAU ¦ SN | Level-1-260C-UNLIM | TLV70328DBVR | 300-mA, high-PSRR, low-IQ, low-dropout voltage regulator | https://www.ti.com/lit/gpn/TLV703 | https://www.ti.com/product/TLV703 | D:\Altium\Altium_Component_Database\Source_Files\LDO\TI-LDO.SchLib | LDO_TI_DBV_Package | D:\Altium\Altium_Component_Database\Source_Files\LDO\TI-LDO.PcbLib | TI-DBV0005A
Texas Instruments | TLV70329DBVR | Digi-Key | 296-51722-2-ND | General-purpose LDO | TLV703 | Positive Fixed Output | 0.3A | 2V | 5.5V | 2.9V | 48µVrms | 35µA | 0.1µF | 2% | 52dB at 100 KHz | 220mV | -40°C to 125°C | 1 | - | RoHS & Green | SOT-23 | DBV | NIPDAU ¦ SN | Level-1-260C-UNLIM | TLV70329DBVR | 300-mA, high-PSRR, low-IQ, low-dropout voltage regulator | https://www.ti.com/lit/gpn/TLV703 | https://www.ti.com/product/TLV703 | D:\Altium\Altium_Component_Database\Source_Files\LDO\TI-LDO.SchLib | LDO_TI_DBV_Package | D:\Altium\Altium_Component_Database\Source_Files\LDO\TI-LDO.PcbLib | TI-DBV0005A
Texas Instruments | TLV70330DBVR | Digi-Key | 296-49994-2-ND | General-purpose LDO | TLV703 | Positive Fixed Output | 0.3A | 2V | 5.5V | 3V | 48µVrms | 35µA | 0.1µF | 2% | 52dB at 100 KHz | 220mV | -40°C to 125°C | 1 | - | RoHS & Green | SOT-23 | DBV | NIPDAU ¦ SN | Level-1-260C-UNLIM | TLV70330DBVR | 300-mA, high-PSRR, low-IQ, low-dropout voltage regulator | https://www.ti.com/lit/gpn/TLV703 | https://www.ti.com/product/TLV703 | D:\Altium\Altium_Component_Database\Source_Files\LDO\TI-LDO.SchLib | LDO_TI_DBV_Package | D:\Altium\Altium_Component_Database\Source_Files\LDO\TI-LDO.PcbLib | TI-DBV0005A
Texas Instruments | TLV70333DBVR | Digi-Key | 296-47851-2-ND | General-purpose LDO | TLV703 | Positive Fixed Output | 0.3A | 2V | 5.5V | 3.3V | 48µVrms | 35µA | 0.1µF | 2% | 52dB at 100 KHz | 220mV | -40°C to 125°C | 1 | - | RoHS & Green | SOT-23 | DBV | NIPDAU ¦ SN | Level-1-260C-UNLIM | TLV70333DBVR | 300-mA, high-PSRR, low-IQ, low-dropout voltage regulator | https://www.ti.com/lit/gpn/TLV703 | https://www.ti.com/product/TLV703 | D:\Altium\Altium_Component_Database\Source_Files\LDO\TI-LDO.SchLib | LDO_TI_DBV_Package | D:\Altium\Altium_Component_Database\Source_Files\LDO\TI-LDO.PcbLib | TI-DBV0005A