## Sheet1
Manufacturer | Manufacturer Part Number | Supplier 1 | Supplier Part Number 1 | Category | Series | Output options | Iout (max) | Vin (min) | Vin (max) | Output Voltage | Noise | Iq (typ) | Load capacitance (min) | Accuracy | PSRR | Dropout voltage | Operating temperature range | Regulated outputs | Ratings | Eco Plan | Package Type | Package Drawing | Lead finish/ Ball material | MSL Peak Temp | Comment | Description | Datasheet | Product Page | Library Path | Library Ref | Footprint Path | Footprint Ref
Texas Instruments | TLV707085DQNR | Digi-Key | 296-35531-2-ND | General-purpose LDO | TLV707 | Positive Fixed Output | 0.2A | 2V | 5.5V | 0.85V | 45µVrms | 25µA | 0.1µF | 1.5% | 40dB at 100 KHz | 250mV | -40°C to 125°C | 1 | - | RoHS & Green | X2SON | DQN | NIPDAU | Level-1-260C-UNLIM | TLV707085DQNR | 200-mA, low-IQ, low-dropout voltage regulator with enable | https://www.ti.com/lit/gpn/TLV707 | https://www.ti.com/product/TLV707 | D:\Altium\Altium_Component_Database\Source_Files\LDO\TI-LDO.SchLib | LDO_TI_DQN_Package | D:\Altium\Altium_Component_Database\Source_Files\LDO\TI-LDO.PcbLib | TI-DQN0004A
Texas Instruments | TLV707085DQNT | Digi-Key | 296-TLV707085DQNTTR-ND | General-purpose LDO | TLV707 | Positive Fixed Output | 0.2A | 2V | 5.5V | 0.85V | 45µVrms | 25µA | 0.1µF | 1.5% | 40dB at 100 KHz | 250mV | -40°C to 125°C | 1 | - | RoHS & Green | X2SON | DQN | NIPDAU | Level-1-260C-UNLIM | TLV707085DQNT | 200-mA, low-IQ, low-dropout voltage regulator with enable | https://www.ti.com/lit/gpn/TLV707 | https://www.ti.com/product/TLV707 | D:\Altium\Altium_Component_Database\Source_Files\LDO\TI-LDO.SchLib | LDO_TI_DQN_Package | D:\Altium\Altium_Component_Database\Source_Files\LDO\TI-LDO.PcbLib | TI-DQN0004A
Texas Instruments | TLV70710DQNT | Digi-Key | 296-TLV70710DQNTTR-ND | General-purpose LDO | TLV707 | Positive Fixed Output | 0.2A | 2V | 5.5V | 1V | 45µVrms | 25µA | 0.1µF | 1.5% | 40dB at 100 KHz | 250mV | -40°C to 125°C | 1 | - | RoHS & Green | X2SON | DQN | NIPDAU ¦ NIPDAUAG | Level-1-260C-UNLIM | TLV70710DQNT | 200-mA, low-IQ, low-dropout voltage regulator with enable | https://www.ti.com/lit/gpn/TLV707 | https://www.ti.com/product/TLV707 | D:\Altium\Altium_Component_Database\Source_Files\LDO\TI-LDO.SchLib | LDO_TI_DQN_Package | D:\Altium\Altium_Component_Database\Source_Files\LDO\TI-LDO.PcbLib | TI-DQN0004A
Texas Instruments | TLV70710DQNR | Digi-Key | 296-40623-2-ND | General-purpose LDO | TLV707 | Positive Fixed Output | 0.2A | 2V | 5.5V | 1V | 45µVrms | 25µA | 0.1µF | 1.5% | 40dB at 100 KHz | 250mV | -40°C to 125°C | 1 | - | RoHS & Green | X2SON | DQN | NIPDAU ¦ NIPDAUAG | Level-1-260C-UNLIM | TLV70710DQNR | 200-mA, low-IQ, low-dropout voltage regulator with enable | https://www.ti.com/lit/gpn/TLV707 | https://www.ti.com/product/TLV707 | D:\Altium\Altium_Component_Database\Source_Files\LDO\TI-LDO.SchLib | LDO_TI_DQN_Package | D:\Altium\Altium_Component_Database\Source_Files\LDO\TI-LDO.PcbLib | TI-DQN0004A
Texas Instruments | TLV707115DQNT | Digi-Key | 296-TLV707115DQNTTR-ND | General-purpose LDO | TLV707 | Positive Fixed Output | 0.2A | 2V | 5.5V | 1.15V | 45µVrms | 25µA | 0.1µF | 1.5% | 40dB at 100 KHz | 250mV | -40°C to 125°C | 1 | - | RoHS & Green | X2SON | DQN | NIPDAU ¦ NIPDAUAG | Level-1-260C-UNLIM | TLV707115DQNT | 200-mA, low-IQ, low-dropout voltage regulator with enable | https://www.ti.com/lit/gpn/TLV707 | https://www.ti.com/product/TLV707 | D:\Altium\Altium_Component_Database\Source_Files\LDO\TI-LDO.SchLib | LDO_TI_DQN_Package | D:\Altium\Altium_Component_Database\Source_Files\LDO\TI-LDO.PcbLib | TI-DQN0004A
Texas Instruments | TLV707115DQNR | Digi-Key | 296-40625-2-ND | General-purpose LDO | TLV707 | Positive Fixed Output | 0.2A | 2V | 5.5V | 1.15V | 45µVrms | 25µA | 0.1µF | 1.5% | 40dB at 100 KHz | 250mV | -40°C to 125°C | 1 | - | RoHS & Green | X2SON | DQN | NIPDAU ¦ NIPDAUAG | Level-1-260C-UNLIM | TLV707115DQNR | 200-mA, low-IQ, low-dropout voltage regulator with enable | https://www.ti.com/lit/gpn/TLV707 | https://www.ti.com/product/TLV707 | D:\Altium\Altium_Component_Database\Source_Files\LDO\TI-LDO.SchLib | LDO_TI_DQN_Package | D:\Altium\Altium_Component_Database\Source_Files\LDO\TI-LDO.PcbLib | TI-DQN0004A
Texas Instruments | TLV707135DQNT | Digi-Key | 296-TLV707135DQNTTR-ND | General-purpose LDO | TLV707 | Positive Fixed Output | 0.2A | 2V | 5.5V | 1.35V | 45µVrms | 25µA | 0.1µF | 1.5% | 40dB at 100 KHz | 250mV | -40°C to 125°C | 1 | - | RoHS & Green | X2SON | DQN | NIPDAU | Level-1-260C-UNLIM | TLV707135DQNT | 200-mA, low-IQ, low-dropout voltage regulator with enable | https://www.ti.com/lit/gpn/TLV707 | https://www.ti.com/product/TLV707 | D:\Altium\Altium_Component_Database\Source_Files\LDO\TI-LDO.SchLib | LDO_TI_DQN_Package | D:\Altium\Altium_Component_Database\Source_Files\LDO\TI-LDO.PcbLib | TI-DQN0004A
Texas Instruments | TLV707135DQNR | Digi-Key | 296-51729-2-ND | General-purpose LDO | TLV707 | Positive Fixed Output | 0.2A | 2V | 5.5V | 1.35V | 45µVrms | 25µA | 0.1µF | 1.5% | 40dB at 100 KHz | 250mV | -40°C to 125°C | 1 | - | RoHS & Green | X2SON | DQN | NIPDAU | Level-1-260C-UNLIM | TLV707135DQNR | 200-mA, low-IQ, low-dropout voltage regulator with enable | https://www.ti.com/lit/gpn/TLV707 | https://www.ti.com/product/TLV707 | D:\Altium\Altium_Component_Database\Source_Files\LDO\TI-LDO.SchLib | LDO_TI_DQN_Package | D:\Altium\Altium_Component_Database\Source_Files\LDO\TI-LDO.PcbLib | TI-DQN0004A
Texas Instruments | TLV70717DQNT | Digi-Key | 296-TLV70717DQNTTR-ND | General-purpose LDO | TLV707 | Positive Fixed Output | 0.2A | 2V | 5.5V | 1.7V | 45µVrms | 25µA | 0.1µF | 1.5% | 40dB at 100 KHz | 250mV | -40°C to 125°C | 1 | - | RoHS & Green | X2SON | DQN | NIPDAU | Level-1-260C-UNLIM | TLV70717DQNT | 200-mA, low-IQ, low-dropout voltage regulator with enable | https://www.ti.com/lit/gpn/TLV707 | https://www.ti.com/product/TLV707 | D:\Altium\Altium_Component_Database\Source_Files\LDO\TI-LDO.SchLib | LDO_TI_DQN_Package | D:\Altium\Altium_Component_Database\Source_Files\LDO\TI-LDO.PcbLib | TI-DQN0004A
Texas Instruments | TLV70717DQNR | Digi-Key | 296-40628-2-ND | General-purpose LDO | TLV707 | Positive Fixed Output | 0.2A | 2V | 5.5V | 1.7V | 45µVrms | 25µA | 0.1µF | 1.5% | 40dB at 100 KHz | 250mV | -40°C to 125°C | 1 | - | RoHS & Green | X2SON | DQN | NIPDAU | Level-1-260C-UNLIM | TLV70717DQNR | 200-mA, low-IQ, low-dropout voltage regulator with enable | https://www.ti.com/lit/gpn/TLV707 | https://www.ti.com/product/TLV707 | D:\Altium\Altium_Component_Database\Source_Files\LDO\TI-LDO.SchLib | LDO_TI_DQN_Package | D:\Altium\Altium_Component_Database\Source_Files\LDO\TI-LDO.PcbLib | TI-DQN0004A
Texas Instruments | TLV70718DQNR | Digi-Key | 296-36768-2-ND | General-purpose LDO | TLV707 | Positive Fixed Output | 0.2A | 2V | 5.5V | 1.8V | 45µVrms | 25µA | 0.1µF | 1.5% | 40dB at 100 KHz | 250mV | -40°C to 125°C | 1 | - | RoHS & Green | X2SON | DQN | NIPDAU ¦ NIPDAUAG | Level-1-260C-UNLIM | TLV70718DQNR | 200-mA, low-IQ, low-dropout voltage regulator with enable | https://www.ti.com/lit/gpn/TLV707 | https://www.ti.com/product/TLV707 | D:\Altium\Altium_Component_Database\Source_Files\LDO\TI-LDO.SchLib | LDO_TI_DQN_Package | D:\Altium\Altium_Component_Database\Source_Files\LDO\TI-LDO.PcbLib | TI-DQN0004A
Texas Instruments | TLV70718DQNT | Digi-Key | 296-34787-2-ND | General-purpose LDO | TLV707 | Positive Fixed Output | 0.2A | 2V | 5.5V | 1.8V | 45µVrms | 25µA | 0.1µF | 1.5% | 40dB at 100 KHz | 250mV | -40°C to 125°C | 1 | - | RoHS & Green | X2SON | DQN | NIPDAU ¦ NIPDAUAG | Level-1-260C-UNLIM | TLV70718DQNT | 200-mA, low-IQ, low-dropout voltage regulator with enable | https://www.ti.com/lit/gpn/TLV707 | https://www.ti.com/product/TLV707 | D:\Altium\Altium_Component_Database\Source_Files\LDO\TI-LDO.SchLib | LDO_TI_DQN_Package | D:\Altium\Altium_Component_Database\Source_Files\LDO\TI-LDO.PcbLib | TI-DQN0004A
Texas Instruments | TLV70718ADQNR | Digi-Key | 296-TLV70718ADQNRTR-ND | General-purpose LDO | TLV707 | Positive Fixed Output | 0.2A | 2V | 5.5V | 1.8V | 45µVrms | 25µA | 0.1µF | 1.5% | 40dB at 100 KHz | 250mV | -40°C to 125°C | 1 | - | RoHS & Green | X2SON | DQN | NIPDAU | Level-1-260C-UNLIM | TLV70718ADQNR | 200-mA, low-IQ, low-dropout voltage regulator with enable | https://www.ti.com/lit/gpn/TLV707 | https://www.ti.com/product/TLV707 | D:\Altium\Altium_Component_Database\Source_Files\LDO\TI-LDO.SchLib | LDO_TI_DQN_Package | D:\Altium\Altium_Component_Database\Source_Files\LDO\TI-LDO.PcbLib | TI-DQN0004A
Texas Instruments | TLV707185DQNT | Digi-Key | 296-TLV707185DQNTTR-ND | General-purpose LDO | TLV707 | Positive Fixed Output | 0.2A | 2V | 5.5V | 1.85V | 45µVrms | 25µA | 0.1µF | 1.5% | 40dB at 100 KHz | 250mV | -40°C to 125°C | 1 | - | RoHS & Green | X2SON | DQN | NIPDAU ¦ NIPDAUAG | Level-1-260C-UNLIM | TLV707185DQNT | 200-mA, low-IQ, low-dropout voltage regulator with enable | https://www.ti.com/lit/gpn/TLV707 | https://www.ti.com/product/TLV707 | D:\Altium\Altium_Component_Database\Source_Files\LDO\TI-LDO.SchLib | LDO_TI_DQN_Package | D:\Altium\Altium_Component_Database\Source_Files\LDO\TI-LDO.PcbLib | TI-DQN0004A
Texas Instruments | TLV707185ADQNR | Digi-Key | 296-TLV707185ADQNRTR-ND | General-purpose LDO | TLV707 | Positive Fixed Output | 0.2A | 2V | 5.5V | 1.85V | 45µVrms | 25µA | 0.1µF | 1.5% | 40dB at 100 KHz | 250mV | -40°C to 125°C | 1 | - | RoHS & Green | X2SON | DQN | NIPDAU | Level-1-260C-UNLIM | TLV707185ADQNR | 200-mA, low-IQ, low-dropout voltage regulator with enable | https://www.ti.com/lit/gpn/TLV707 | https://www.ti.com/product/TLV707 | D:\Altium\Altium_Component_Database\Source_Files\LDO\TI-LDO.SchLib | LDO_TI_DQN_Package | D:\Altium\Altium_Component_Database\Source_Files\LDO\TI-LDO.PcbLib | TI-DQN0004A
Texas Instruments | TLV707185DQNR | Digi-Key | 296-30597-2-ND | General-purpose LDO | TLV707 | Positive Fixed Output | 0.2A | 2V | 5.5V | 1.85V | 45µVrms | 25µA | 0.1µF | 1.5% | 40dB at 100 KHz | 250mV | -40°C to 125°C | 1 | - | RoHS & Green | X2SON | DQN | NIPDAU ¦ NIPDAUAG | Level-1-260C-UNLIM | TLV707185DQNR | 200-mA, low-IQ, low-dropout voltage regulator with enable | https://www.ti.com/lit/gpn/TLV707 | https://www.ti.com/product/TLV707 | D:\Altium\Altium_Component_Database\Source_Files\LDO\TI-LDO.SchLib | LDO_TI_DQN_Package | D:\Altium\Altium_Component_Database\Source_Files\LDO\TI-LDO.PcbLib | TI-DQN0004A
Texas Instruments | TLV70725DQNT | Digi-Key | 296-TLV70725DQNTTR-ND | General-purpose LDO | TLV707 | Positive Fixed Output | 0.2A | 2V | 5.5V | 2.5V | 45µVrms | 25µA | 0.1µF | 1.5% | 40dB at 100 KHz | 250mV | -40°C to 125°C | 1 | - | RoHS & Green | X2SON | DQN | NIPDAU | Level-1-260C-UNLIM | TLV70725DQNT | 200-mA, low-IQ, low-dropout voltage regulator with enable | https://www.ti.com/lit/gpn/TLV707 | https://www.ti.com/product/TLV707 | D:\Altium\Altium_Component_Database\Source_Files\LDO\TI-LDO.SchLib | LDO_TI_DQN_Package | D:\Altium\Altium_Component_Database\Source_Files\LDO\TI-LDO.PcbLib | TI-DQN0004A
Texas Instruments | TLV70725DQNR | Digi-Key | 296-35487-2-ND | General-purpose LDO | TLV707 | Positive Fixed Output | 0.2A | 2V | 5.5V | 2.5V | 45µVrms | 25µA | 0.1µF | 1.5% | 40dB at 100 KHz | 250mV | -40°C to 125°C | 1 | - | RoHS & Green | X2SON | DQN | NIPDAU | Level-1-260C-UNLIM | TLV70725DQNR | 200-mA, low-IQ, low-dropout voltage regulator with enable | https://www.ti.com/lit/gpn/TLV707 | https://www.ti.com/product/TLV707 | D:\Altium\Altium_Component_Database\Source_Files\LDO\TI-LDO.SchLib | LDO_TI_DQN_Package | D:\Altium\Altium_Component_Database\Source_Files\LDO\TI-LDO.PcbLib | TI-DQN0004A
Texas Instruments | TLV70726DQNR | Digi-Key | 296-40631-2-ND | General-purpose LDO | TLV707 | Positive Fixed Output | 0.2A | 2V | 5.5V | 2.6V | 45µVrms | 25µA | 0.1µF | 1.5% | 40dB at 100 KHz | 250mV | -40°C to 125°C | 1 | - | RoHS & Green | X2SON | DQN | NIPDAU ¦ NIPDAUAG | Level-1-260C-UNLIM | TLV70726DQNR | 200-mA, low-IQ, low-dropout voltage regulator with enable | https://www.ti.com/lit/gpn/TLV707 | https://www.ti.com/product/TLV707 | D:\Altium\Altium_Component_Database\Source_Files\LDO\TI-LDO.SchLib | LDO_TI_DQN_Package | D:\Altium\Altium_Component_Database\Source_Files\LDO\TI-LDO.PcbLib | TI-DQN0004A
Texas Instruments | TLV70726DQNT | Digi-Key | 296-TLV70726DQNTTR-ND | General-purpose LDO | TLV707 | Positive Fixed Output | 0.2A | 2V | 5.5V | 2.6V | 45µVrms | 25µA | 0.1µF | 1.5% | 40dB at 100 KHz | 250mV | -40°C to 125°C | 1 | - | RoHS & Green | X2SON | DQN | NIPDAU ¦ NIPDAUAG | Level-1-260C-UNLIM | TLV70726DQNT | 200-mA, low-IQ, low-dropout voltage regulator with enable | https://www.ti.com/lit/gpn/TLV707 | https://www.ti.com/product/TLV707 | D:\Altium\Altium_Component_Database\Source_Files\LDO\TI-LDO.SchLib | LDO_TI_DQN_Package | D:\Altium\Altium_Component_Database\Source_Files\LDO\TI-LDO.PcbLib | TI-DQN0004A
Texas Instruments | TLV707285DQNR | Digi-Key | 296-TLV707285DQNRTR-ND | General-purpose LDO | TLV707 | Positive Fixed Output | 0.2A | 2V | 5.5V | 2.85V | 45µVrms | 25µA | 0.1µF | 1.5% | 40dB at 100 KHz | 250mV | -40°C to 125°C | 1 | - | RoHS & Green | X2SON | DQN | NIPDAU ¦ NIPDAUAG | Level-1-260C-UNLIM | TLV707285DQNR | 200-mA, low-IQ, low-dropout voltage regulator with enable | https://www.ti.com/lit/gpn/TLV707 | https://www.ti.com/product/TLV707 | D:\Altium\Altium_Component_Database\Source_Files\LDO\TI-LDO.SchLib | LDO_TI_DQN_Package | D:\Altium\Altium_Component_Database\Source_Files\LDO\TI-LDO.PcbLib | TI-DQN0004A
Texas Instruments | TLV707285DQNT | Digi-Key | 296-28352-2-ND | General-purpose LDO | TLV707 | Positive Fixed Output | 0.2A | 2V | 5.5V | 2.85V | 45µVrms | 25µA | 0.1µF | 1.5% | 40dB at 100 KHz | 250mV | -40°C to 125°C | 1 | - | RoHS & Green | X2SON | DQN | NIPDAU ¦ NIPDAUAG | Level-1-260C-UNLIM | TLV707285DQNT | 200-mA, low-IQ, low-dropout voltage regulator with enable | https://www.ti.com/lit/gpn/TLV707 | https://www.ti.com/product/TLV707 | D:\Altium\Altium_Component_Database\Source_Files\LDO\TI-LDO.SchLib | LDO_TI_DQN_Package | D:\Altium\Altium_Component_Database\Source_Files\LDO\TI-LDO.PcbLib | TI-DQN0004A
Texas Instruments | TLV70729DQNT | Digi-Key | 296-TLV70729DQNTTR-ND | General-purpose LDO | TLV707 | Positive Fixed Output | 0.2A | 2V | 5.5V | 2.9V | 45µVrms | 25µA | 0.1µF | 1.5% | 40dB at 100 KHz | 250mV | -40°C to 125°C | 1 | - | RoHS & Green | X2SON | DQN | NIPDAU ¦ NIPDAUAG | Level-1-260C-UNLIM | TLV70729DQNT | 200-mA, low-IQ, low-dropout voltage regulator with enable | https://www.ti.com/lit/gpn/TLV707 | https://www.ti.com/product/TLV707 | D:\Altium\Altium_Component_Database\Source_Files\LDO\TI-LDO.SchLib | LDO_TI_DQN_Package | D:\Altium\Altium_Component_Database\Source_Files\LDO\TI-LDO.PcbLib | TI-DQN0004A
Texas Instruments | TLV70729DQNR | Digi-Key | 296-40633-2-ND | General-purpose LDO | TLV707 | Positive Fixed Output | 0.2A | 2V | 5.5V | 2.9V | 45µVrms | 25µA | 0.1µF | 1.5% | 40dB at 100 KHz | 250mV | -40°C to 125°C | 1 | - | RoHS & Green | X2SON | DQN | NIPDAU ¦ NIPDAUAG | Level-1-260C-UNLIM | TLV70729DQNR | 200-mA, low-IQ, low-dropout voltage regulator with enable | https://www.ti.com/lit/gpn/TLV707 | https://www.ti.com/product/TLV707 | D:\Altium\Altium_Component_Database\Source_Files\LDO\TI-LDO.SchLib | LDO_TI_DQN_Package | D:\Altium\Altium_Component_Database\Source_Files\LDO\TI-LDO.PcbLib | TI-DQN0004A
Texas Instruments | TLV70730DQNT | Digi-Key | 296-TLV70730DQNTTR-ND | General-purpose LDO | TLV707 | Positive Fixed Output | 0.2A | 2V | 5.5V | 3V | 45µVrms | 25µA | 0.1µF | 1.5% | 40dB at 100 KHz | 250mV | -40°C to 125°C | 1 | - | RoHS & Green | X2SON | DQN | NIPDAU ¦ NIPDAUAG | Level-1-260C-UNLIM | TLV70730DQNT | 200-mA, low-IQ, low-dropout voltage regulator with enable | https://www.ti.com/lit/gpn/TLV707 | https://www.ti.com/product/TLV707 | D:\Altium\Altium_Component_Database\Source_Files\LDO\TI-LDO.SchLib | LDO_TI_DQN_Package | D:\Altium\Altium_Component_Database\Source_Files\LDO\TI-LDO.PcbLib | TI-DQN0004A
Texas Instruments | TLV70730ADQNR | Digi-Key | 296-TLV70730ADQNRTR-ND | General-purpose LDO | TLV707 | Positive Fixed Output | 0.2A | 2V | 5.5V | 3V | 45µVrms | 25µA | 0.1µF | 1.5% | 40dB at 100 KHz | 250mV | -40°C to 125°C | 1 | - | RoHS & Green | X2SON | DQN | NIPDAU | Level-1-260C-UNLIM | TLV70730ADQNR | 200-mA, low-IQ, low-dropout voltage regulator with enable | https://www.ti.com/lit/gpn/TLV707 | https://www.ti.com/product/TLV707 | D:\Altium\Altium_Component_Database\Source_Files\LDO\TI-LDO.SchLib | LDO_TI_DQN_Package | D:\Altium\Altium_Component_Database\Source_Files\LDO\TI-LDO.PcbLib | TI-DQN0004A
Texas Instruments | TLV70730DQNR | Digi-Key | 296-36769-2-ND | General-purpose LDO | TLV707 | Positive Fixed Output | 0.2A | 2V | 5.5V | 3V | 45µVrms | 25µA | 0.1µF | 1.5% | 40dB at 100 KHz | 250mV | -40°C to 125°C | 1 | - | RoHS & Green | X2SON | DQN | NIPDAU ¦ NIPDAUAG | Level-1-260C-UNLIM | TLV70730DQNR | 200-mA, low-IQ, low-dropout voltage regulator with enable | https://www.ti.com/lit/gpn/TLV707 | https://www.ti.com/product/TLV707 | D:\Altium\Altium_Component_Database\Source_Files\LDO\TI-LDO.SchLib | LDO_TI_DQN_Package | D:\Altium\Altium_Component_Database\Source_Files\LDO\TI-LDO.PcbLib | TI-DQN0004A
Texas Instruments | TLV70731DQNT | Digi-Key | 296-TLV70731DQNTTR-ND | General-purpose LDO | TLV707 | Positive Fixed Output | 0.2A | 2V | 5.5V | 3.1V | 45µVrms | 25µA | 0.1µF | 1.5% | 40dB at 100 KHz | 250mV | -40°C to 125°C | 1 | - | RoHS & Green | X2SON | DQN | NIPDAU | Level-1-260C-UNLIM | TLV70731DQNT | 200-mA, low-IQ, low-dropout voltage regulator with enable | https://www.ti.com/lit/gpn/TLV707 | https://www.ti.com/product/TLV707 | D:\Altium\Altium_Component_Database\Source_Files\LDO\TI-LDO.SchLib | LDO_TI_DQN_Package | D:\Altium\Altium_Component_Database\Source_Files\LDO\TI-LDO.PcbLib | TI-DQN0004A
Texas Instruments | TLV70731DQNR | Digi-Key | 296-40635-2-ND | General-purpose LDO | TLV707 | Positive Fixed Output | 0.2A | 2V | 5.5V | 3.1V | 45µVrms | 25µA | 0.1µF | 1.5% | 40dB at 100 KHz | 250mV | -40°C to 125°C | 1 | - | RoHS & Green | X2SON | DQN | NIPDAU | Level-1-260C-UNLIM | TLV70731DQNR | 200-mA, low-IQ, low-dropout voltage regulator with enable | https://www.ti.com/lit/gpn/TLV707 | https://www.ti.com/product/TLV707 | D:\Altium\Altium_Component_Database\Source_Files\LDO\TI-LDO.SchLib | LDO_TI_DQN_Package | D:\Altium\Altium_Component_Database\Source_Files\LDO\TI-LDO.PcbLib | TI-DQN0004A
Texas Instruments | TLV70732DQNT | Digi-Key | 296-TLV70732DQNTTR-ND | General-purpose LDO | TLV707 | Positive Fixed Output | 0.2A | 2V | 5.5V | 3.2V | 45µVrms | 25µA | 0.1µF | 1.5% | 40dB at 100 KHz | 250mV | -40°C to 125°C | 1 | - | RoHS & Green | X2SON | DQN | NIPDAU | Level-1-260C-UNLIM | TLV70732DQNT | 200-mA, low-IQ, low-dropout voltage regulator with enable | https://www.ti.com/lit/gpn/TLV707 | https://www.ti.com/product/TLV707 | D:\Altium\Altium_Component_Database\Source_Files\LDO\TI-LDO.SchLib | LDO_TI_DQN_Package | D:\Altium\Altium_Component_Database\Source_Files\LDO\TI-LDO.PcbLib | TI-DQN0004A
Texas Instruments | TLV70732DQNR | Digi-Key | 296-51731-2-ND | General-purpose LDO | TLV707 | Positive Fixed Output | 0.2A | 2V | 5.5V | 3.2V | 45µVrms | 25µA | 0.1µF | 1.5% | 40dB at 100 KHz | 250mV | -40°C to 125°C | 1 | - | RoHS & Green | X2SON | DQN | NIPDAU | Level-1-260C-UNLIM | TLV70732DQNR | 200-mA, low-IQ, low-dropout voltage regulator with enable | https://www.ti.com/lit/gpn/TLV707 | https://www.ti.com/product/TLV707 | D:\Altium\Altium_Component_Database\Source_Files\LDO\TI-LDO.SchLib | LDO_TI_DQN_Package | D:\Altium\Altium_Component_Database\Source_Files\LDO\TI-LDO.PcbLib | TI-DQN0004A
Texas Instruments | TLV70733DQNR | Digi-Key | 296-39290-2-ND | General-purpose LDO | TLV707 | Positive Fixed Output | 0.2A | 2V | 5.5V | 3.3V | 45µVrms | 25µA | 0.1µF | 1.5% | 40dB at 100 KHz | 250mV | -40°C to 125°C | 1 | - | RoHS & Green | X2SON | DQN | NIPDAU | Level-1-260C-UNLIM | TLV70733DQNR | 200-mA, low-IQ, low-dropout voltage regulator with enable | https://www.ti.com/lit/gpn/TLV707 | https://www.ti.com/product/TLV707 | D:\Altium\Altium_Component_Database\Source_Files\LDO\TI-LDO.SchLib | LDO_TI_DQN_Package | D:\Altium\Altium_Component_Database\Source_Files\LDO\TI-LDO.PcbLib | TI-DQN0004A
Texas Instruments | TLV70733ADQNR | Digi-Key | 296-TLV70733ADQNRTR-ND | General-purpose LDO | TLV707 | Positive Fixed Output | 0.2A | 2V | 5.5V | 3.3V | 45µVrms | 25µA | 0.1µF | 1.5% | 40dB at 100 KHz | 250mV | -40°C to 125°C | 1 | - | RoHS & Green | X2SON | DQN | NIPDAU | Level-1-260C-UNLIM | TLV70733ADQNR | 200-mA, low-IQ, low-dropout voltage regulator with enable | https://www.ti.com/lit/gpn/TLV707 | https://www.ti.com/product/TLV707 | D:\Altium\Altium_Component_Database\Source_Files\LDO\TI-LDO.SchLib | LDO_TI_DQN_Package | D:\Altium\Altium_Component_Database\Source_Files\LDO\TI-LDO.PcbLib | TI-DQN0004A
Texas Instruments | TLV70733DQNR1 | Digi-Key | 296-40637-2-ND | General-purpose LDO | TLV707 | Positive Fixed Output | 0.2A | 2V | 5.5V | 3.3V | 45µVrms | 25µA | 0.1µF | 1.5% | 40dB at 100 KHz | 250mV | -40°C to 125°C | 1 | - | RoHS & Green | X2SON | DQN | NIPDAU | Level-1-260C-UNLIM | TLV70733DQNR1 | 200-mA, low-IQ, low-dropout voltage regulator with enable | https://www.ti.com/lit/gpn/TLV707 | https://www.ti.com/product/TLV707 | D:\Altium\Altium_Component_Database\Source_Files\LDO\TI-LDO.SchLib | LDO_TI_DQN_Package | D:\Altium\Altium_Component_Database\Source_Files\LDO\TI-LDO.PcbLib | TI-DQN0004A
Texas Instruments | TLV70733DQNT | Digi-Key | 296-49996-2-ND | General-purpose LDO | TLV707 | Positive Fixed Output | 0.2A | 2V | 5.5V | 3.3V | 45µVrms | 25µA | 0.1µF | 1.5% | 40dB at 100 KHz | 250mV | -40°C to 125°C | 1 | - | RoHS & Green | X2SON | DQN | NIPDAU | Level-1-260C-UNLIM | TLV70733DQNT | 200-mA, low-IQ, low-dropout voltage regulator with enable | https://www.ti.com/lit/gpn/TLV707 | https://www.ti.com/product/TLV707 | D:\Altium\Altium_Component_Database\Source_Files\LDO\TI-LDO.SchLib | LDO_TI_DQN_Package | D:\Altium\Altium_Component_Database\Source_Files\LDO\TI-LDO.PcbLib | TI-DQN0004A
Texas Instruments | TLV707335ADQNR | Digi-Key | 296-TLV707335ADQNRTR-ND | General-purpose LDO | TLV707 | Positive Fixed Output | 0.2A | 2V | 5.5V | 3.35V | 45µVrms | 25µA | 0.1µF | 1.5% | 40dB at 100 KHz | 250mV | -40°C to 125°C | 1 | - | RoHS & Green | X2SON | DQN | NIPDAU | Level-1-260C-UNLIM | TLV707335ADQNR | 200-mA, low-IQ, low-dropout voltage regulator with enable | https://www.ti.com/lit/gpn/TLV707 | https://www.ti.com/product/TLV707 | D:\Altium\Altium_Component_Database\Source_Files\LDO\TI-LDO.SchLib | LDO_TI_DQN_Package | D:\Altium\Altium_Component_Database\Source_Files\LDO\TI-LDO.PcbLib | TI-DQN0004A
Texas Instruments | TLV707335DQNR | Digi-Key | 296-40636-2-ND | General-purpose LDO | TLV707 | Positive Fixed Output | 0.2A | 2V | 5.5V | 3.35V | 45µVrms | 25µA | 0.1µF | 1.5% | 40dB at 100 KHz | 250mV | -40°C to 125°C | 1 | - | RoHS & Green | X2SON | DQN | NIPDAU | Level-1-260C-UNLIM | TLV707335DQNR | 200-mA, low-IQ, low-dropout voltage regulator with enable | https://www.ti.com/lit/gpn/TLV707 | https://www.ti.com/product/TLV707 | D:\Altium\Altium_Component_Database\Source_Files\LDO\TI-LDO.SchLib | LDO_TI_DQN_Package | D:\Altium\Altium_Component_Database\Source_Files\LDO\TI-LDO.PcbLib | TI-DQN0004A
Texas Instruments | TLV707335DQNT | Digi-Key | 296-TLV707335DQNTTR-ND | General-purpose LDO | TLV707 | Positive Fixed Output | 0.2A | 2V | 5.5V | 3.35V | 45µVrms | 25µA | 0.1µF | 1.5% | 40dB at 100 KHz | 250mV | -40°C to 125°C | 1 | - | RoHS & Green | X2SON | DQN | NIPDAU | Level-1-260C-UNLIM | TLV707335DQNT | 200-mA, low-IQ, low-dropout voltage regulator with enable | https://www.ti.com/lit/gpn/TLV707 | https://www.ti.com/product/TLV707 | D:\Altium\Altium_Component_Database\Source_Files\LDO\TI-LDO.SchLib | LDO_TI_DQN_Package | D:\Altium\Altium_Component_Database\Source_Files\LDO\TI-LDO.PcbLib | TI-DQN0004A
Texas Instruments | TLV70734DQNR | Digi-Key | 296-40638-2-ND | General-purpose LDO | TLV707 | Positive Fixed Output | 0.2A | 2V | 5.5V | 3.4V | 45µVrms | 25µA | 0.1µF | 1.5% | 40dB at 100 KHz | 250mV | -40°C to 125°C | 1 | - | RoHS & Green | X2SON | DQN | NIPDAU ¦ NIPDAUAG | Level-1-260C-UNLIM | TLV70734DQNR | 200-mA, low-IQ, low-dropout voltage regulator with enable | https://www.ti.com/lit/gpn/TLV707 | https://www.ti.com/product/TLV707 | D:\Altium\Altium_Component_Database\Source_Files\LDO\TI-LDO.SchLib | LDO_TI_DQN_Package | D:\Altium\Altium_Component_Database\Source_Files\LDO\TI-LDO.PcbLib | TI-DQN0004A
Texas Instruments | TLV70734DQNT | Digi-Key | 296-TLV70734DQNTTR-ND | General-purpose LDO | TLV707 | Positive Fixed Output | 0.2A | 2V | 5.5V | 3.4V | 45µVrms | 25µA | 0.1µF | 1.5% | 40dB at 100 KHz | 250mV | -40°C to 125°C | 1 | - | RoHS & Green | X2SON | DQN | NIPDAU ¦ NIPDAUAG | Level-1-260C-UNLIM | TLV70734DQNT | 200-mA, low-IQ, low-dropout voltage regulator with enable | https://www.ti.com/lit/gpn/TLV707 | https://www.ti.com/product/TLV707 | D:\Altium\Altium_Component_Database\Source_Files\LDO\TI-LDO.SchLib | LDO_TI_DQN_Package | D:\Altium\Altium_Component_Database\Source_Files\LDO\TI-LDO.PcbLib | TI-DQN0004A
Texas Instruments | TLV70736DQNT | Digi-Key | 296-TLV70736DQNTTR-ND | General-purpose LDO | TLV707 | Positive Fixed Output | 0.2A | 2V | 5.5V | 3.6V | 45µVrms | 25µA | 0.1µF | 1.5% | 40dB at 100 KHz | 250mV | -40°C to 125°C | 1 | - | RoHS & Green | X2SON | DQN | NIPDAU ¦ NIPDAUAG | Level-1-260C-UNLIM | TLV70736DQNT | 200-mA, low-IQ, low-dropout voltage regulator with enable | https://www.ti.com/lit/gpn/TLV707 | https://www.ti.com/product/TLV707 | D:\Altium\Altium_Component_Database\Source_Files\LDO\TI-LDO.SchLib | LDO_TI_DQN_Package | D:\Altium\Altium_Component_Database\Source_Files\LDO\TI-LDO.PcbLib | TI-DQN0004A
Texas Instruments | TLV70736DQNR | Digi-Key | 296-40639-2-ND | General-purpose LDO | TLV707 | Positive Fixed Output | 0.2A | 2V | 5.5V | 3.6V | 45µVrms | 25µA | 0.1µF | 1.5% | 40dB at 100 KHz | 250mV | -40°C to 125°C | 1 | - | RoHS & Green | X2SON | DQN | NIPDAU ¦ NIPDAUAG | Level-1-260C-UNLIM | TLV70736DQNR | 200-mA, low-IQ, low-dropout voltage regulator with enable | https://www.ti.com/lit/gpn/TLV707 | https://www.ti.com/product/TLV707 | D:\Altium\Altium_Component_Database\Source_Files\LDO\TI-LDO.SchLib | LDO_TI_DQN_Package | D:\Altium\Altium_Component_Database\Source_Files\LDO\TI-LDO.PcbLib | TI-DQN0004A