## Sheet1
Manufacturer | Manufacturer Part Number | Supplier 1 | Supplier Part Number 1 | Category | Series | Output options | Iout (max) | Vin (min) | Vin (max) | Output Voltage | Noise | Iq (typ) | Load capacitance (min) | Accuracy | PSRR | Dropout voltage | Operating temperature range | Regulated outputs | Ratings | Eco Plan | Package Type | Package Drawing | Lead finish/ Ball material | MSL Peak Temp | Comment | Description | Datasheet | Product Page | Library Path | Library Ref | Footprint Path | Footprint Ref
Texas Instruments | TLV70710PDQNT | Digi-Key | 296-TLV70710PDQNTTR-ND | General-purpose LDO | TLV707P | Positive Fixed Output | 0.2A | 2V | 5.5V | 1V | 45µVrms | 25µA | 0.1µF | 1.5% | 40dB at 100 KHz | 250mV | -40°C to 125°C | 1 | - | RoHS & Green | X2SON | DQN | NIPDAU ¦ NIPDAUAG | Level-1-260C-UNLIM | TLV70710PDQNT | 200-mA, low-IQ, low-dropout voltage regulator with enable & active output discharge | https://www.ti.com/lit/gpn/TLV707P | https://www.ti.com/product/TLV707P | D:\Altium\Altium_Component_Database\Source_Files\LDO\TI-LDO.SchLib | LDO_TI_DQN_Package | D:\Altium\Altium_Component_Database\Source_Files\LDO\TI-LDO.PcbLib | TI-DQN0004A
Texas Instruments | TLV70710PDQNR | Digi-Key | 296-40624-2-ND | General-purpose LDO | TLV707P | Positive Fixed Output | 0.2A | 2V | 5.5V | 1V | 45µVrms | 25µA | 0.1µF | 1.5% | 40dB at 100 KHz | 250mV | -40°C to 125°C | 1 | - | RoHS & Green | X2SON | DQN | NIPDAU ¦ NIPDAUAG | Level-1-260C-UNLIM | TLV70710PDQNR | 200-mA, low-IQ, low-dropout voltage regulator with enable & active output discharge | https://www.ti.com/lit/gpn/TLV707P | https://www.ti.com/product/TLV707P | D:\Altium\Altium_Component_Database\Source_Files\LDO\TI-LDO.SchLib | LDO_TI_DQN_Package | D:\Altium\Altium_Component_Database\Source_Files\LDO\TI-LDO.PcbLib | TI-DQN0004A
Texas Instruments | TLV70711PDQNR | Digi-Key | 296-40626-2-ND | General-purpose LDO | TLV707P | Positive Fixed Output | 0.2A | 2V | 5.5V | 1.1V | 45µVrms | 25µA | 0.1µF | 1.5% | 40dB at 100 KHz | 250mV | -40°C to 125°C | 1 | - | RoHS & Green | X2SON | DQN | NIPDAU | Level-1-260C-UNLIM | TLV70711PDQNR | 200-mA, low-IQ, low-dropout voltage regulator with enable & active output discharge | https://www.ti.com/lit/gpn/TLV707P | https://www.ti.com/product/TLV707P | D:\Altium\Altium_Component_Database\Source_Files\LDO\TI-LDO.SchLib | LDO_TI_DQN_Package | D:\Altium\Altium_Component_Database\Source_Files\LDO\TI-LDO.PcbLib | TI-DQN0004A
Texas Instruments | TLV70711PDQNT | Digi-Key | 296-TLV70711PDQNTTR-ND | General-purpose LDO | TLV707P | Positive Fixed Output | 0.2A | 2V | 5.5V | 1.1V | 45µVrms | 25µA | 0.1µF | 1.5% | 40dB at 100 KHz | 250mV | -40°C to 125°C | 1 | - | RoHS & Green | X2SON | DQN | NIPDAU | Level-1-260C-UNLIM | TLV70711PDQNT | 200-mA, low-IQ, low-dropout voltage regulator with enable & active output discharge | https://www.ti.com/lit/gpn/TLV707P | https://www.ti.com/product/TLV707P | D:\Altium\Altium_Component_Database\Source_Files\LDO\TI-LDO.SchLib | LDO_TI_DQN_Package | D:\Altium\Altium_Component_Database\Source_Files\LDO\TI-LDO.PcbLib | TI-DQN0004A
Texas Instruments | TLV70712PDQNR | Digi-Key | 296-34767-2-ND | General-purpose LDO | TLV707P | Positive Fixed Output | 0.2A | 2V | 5.5V | 1.2V | 45µVrms | 25µA | 0.1µF | 1.5% | 40dB at 100 KHz | 250mV | -40°C to 125°C | 1 | - | RoHS & Green | X2SON | DQN | NIPDAU ¦ NIPDAUAG | Level-1-260C-UNLIM | TLV70712PDQNR | 200-mA, low-IQ, low-dropout voltage regulator with enable & active output discharge | https://www.ti.com/lit/gpn/TLV707P | https://www.ti.com/product/TLV707P | D:\Altium\Altium_Component_Database\Source_Files\LDO\TI-LDO.SchLib | LDO_TI_DQN_Package | D:\Altium\Altium_Component_Database\Source_Files\LDO\TI-LDO.PcbLib | TI-DQN0004A
Texas Instruments | TLV70712PDQNT | Digi-Key | 296-TLV70712PDQNTTR-ND | General-purpose LDO | TLV707P | Positive Fixed Output | 0.2A | 2V | 5.5V | 1.2V | 45µVrms | 25µA | 0.1µF | 1.5% | 40dB at 100 KHz | 250mV | -40°C to 125°C | 1 | - | RoHS & Green | X2SON | DQN | NIPDAU ¦ NIPDAUAG | Level-1-260C-UNLIM | TLV70712PDQNT | 200-mA, low-IQ, low-dropout voltage regulator with enable & active output discharge | https://www.ti.com/lit/gpn/TLV707P | https://www.ti.com/product/TLV707P | D:\Altium\Altium_Component_Database\Source_Files\LDO\TI-LDO.SchLib | LDO_TI_DQN_Package | D:\Altium\Altium_Component_Database\Source_Files\LDO\TI-LDO.PcbLib | TI-DQN0004A
Texas Instruments | TLV70712APDQNR | Digi-Key | 296-TLV70712APDQNRTR-ND | General-purpose LDO | TLV707P | Positive Fixed Output | 0.2A | 2V | 5.5V | 1.2V | 45µVrms | 25µA | 0.1µF | 1.5% | 40dB at 100 KHz | 250mV | -40°C to 125°C | 1 | - | RoHS & Green | X2SON | DQN | NIPDAU | Level-1-260C-UNLIM | TLV70712APDQNR | 200-mA, low-IQ, low-dropout voltage regulator with enable & active output discharge | https://www.ti.com/lit/gpn/TLV707P | https://www.ti.com/product/TLV707P | D:\Altium\Altium_Component_Database\Source_Files\LDO\TI-LDO.SchLib | LDO_TI_DQN_Package | D:\Altium\Altium_Component_Database\Source_Files\LDO\TI-LDO.PcbLib | TI-DQN0004A
Texas Instruments | TLV70715PDQNR | Digi-Key | 296-40627-2-ND | General-purpose LDO | TLV707P | Positive Fixed Output | 0.2A | 2V | 5.5V | 1.5V | 45µVrms | 25µA | 0.1µF | 1.5% | 40dB at 100 KHz | 250mV | -40°C to 125°C | 1 | - | RoHS & Green | X2SON | DQN | NIPDAU ¦ NIPDAUAG | Level-1-260C-UNLIM | TLV70715PDQNR | 200-mA, low-IQ, low-dropout voltage regulator with enable & active output discharge | https://www.ti.com/lit/gpn/TLV707P | https://www.ti.com/product/TLV707P | D:\Altium\Altium_Component_Database\Source_Files\LDO\TI-LDO.SchLib | LDO_TI_DQN_Package | D:\Altium\Altium_Component_Database\Source_Files\LDO\TI-LDO.PcbLib | TI-DQN0004A
Texas Instruments | TLV70715PDQNT | Digi-Key | 296-TLV70715PDQNTTR-ND | General-purpose LDO | TLV707P | Positive Fixed Output | 0.2A | 2V | 5.5V | 1.5V | 45µVrms | 25µA | 0.1µF | 1.5% | 40dB at 100 KHz | 250mV | -40°C to 125°C | 1 | - | RoHS & Green | X2SON | DQN | NIPDAU ¦ NIPDAUAG | Level-1-260C-UNLIM | TLV70715PDQNT | 200-mA, low-IQ, low-dropout voltage regulator with enable & active output discharge | https://www.ti.com/lit/gpn/TLV707P | https://www.ti.com/product/TLV707P | D:\Altium\Altium_Component_Database\Source_Files\LDO\TI-LDO.SchLib | LDO_TI_DQN_Package | D:\Altium\Altium_Component_Database\Source_Files\LDO\TI-LDO.PcbLib | TI-DQN0004A
Texas Instruments | TLV70718PDQNR | Digi-Key | 296-39288-2-ND | General-purpose LDO | TLV707P | Positive Fixed Output | 0.2A | 2V | 5.5V | 1.8V | 45µVrms | 25µA | 0.1µF | 1.5% | 40dB at 100 KHz | 250mV | -40°C to 125°C | 1 | - | RoHS & Green | X2SON | DQN | NIPDAU ¦ NIPDAUAG | Level-1-260C-UNLIM | TLV70718PDQNR | 200-mA, low-IQ, low-dropout voltage regulator with enable & active output discharge | https://www.ti.com/lit/gpn/TLV707P | https://www.ti.com/product/TLV707P | D:\Altium\Altium_Component_Database\Source_Files\LDO\TI-LDO.SchLib | LDO_TI_DQN_Package | D:\Altium\Altium_Component_Database\Source_Files\LDO\TI-LDO.PcbLib | TI-DQN0004A
Texas Instruments | TLV70718PDQNT | Digi-Key | 296-28351-2-ND | General-purpose LDO | TLV707P | Positive Fixed Output | 0.2A | 2V | 5.5V | 1.8V | 45µVrms | 25µA | 0.1µF | 1.5% | 40dB at 100 KHz | 250mV | -40°C to 125°C | 1 | - | RoHS & Green | X2SON | DQN | NIPDAU ¦ NIPDAUAG | Level-1-260C-UNLIM | TLV70718PDQNT | 200-mA, low-IQ, low-dropout voltage regulator with enable & active output discharge | https://www.ti.com/lit/gpn/TLV707P | https://www.ti.com/product/TLV707P | D:\Altium\Altium_Component_Database\Source_Files\LDO\TI-LDO.SchLib | LDO_TI_DQN_Package | D:\Altium\Altium_Component_Database\Source_Files\LDO\TI-LDO.PcbLib | TI-DQN0004A
Texas Instruments | TLV70718APDQNR | Digi-Key | 296-TLV70718APDQNRTR-ND | General-purpose LDO | TLV707P | Positive Fixed Output | 0.2A | 2V | 5.5V | 1.8V | 45µVrms | 25µA | 0.1µF | 1.5% | 40dB at 100 KHz | 250mV | -40°C to 125°C | 1 | - | RoHS & Green | X2SON | DQN | NIPDAU | Level-1-260C-UNLIM | TLV70718APDQNR | 200-mA, low-IQ, low-dropout voltage regulator with enable & active output discharge | https://www.ti.com/lit/gpn/TLV707P | https://www.ti.com/product/TLV707P | D:\Altium\Altium_Component_Database\Source_Files\LDO\TI-LDO.SchLib | LDO_TI_DQN_Package | D:\Altium\Altium_Component_Database\Source_Files\LDO\TI-LDO.PcbLib | TI-DQN0004A
Texas Instruments | TLV707185PDQNT | Digi-Key | 296-TLV707185PDQNTTR-ND | General-purpose LDO | TLV707P | Positive Fixed Output | 0.2A | 2V | 5.5V | 1.85V | 45µVrms | 25µA | 0.1µF | 1.5% | 40dB at 100 KHz | 250mV | -40°C to 125°C | 1 | - | RoHS & Green | X2SON | DQN | NIPDAU ¦ NIPDAUAG | Level-1-260C-UNLIM | TLV707185PDQNT | 200-mA, low-IQ, low-dropout voltage regulator with enable & active output discharge | https://www.ti.com/lit/gpn/TLV707P | https://www.ti.com/product/TLV707P | D:\Altium\Altium_Component_Database\Source_Files\LDO\TI-LDO.SchLib | LDO_TI_DQN_Package | D:\Altium\Altium_Component_Database\Source_Files\LDO\TI-LDO.PcbLib | TI-DQN0004A
Texas Instruments | TLV707185PDQNR | Digi-Key | 296-40629-2-ND | General-purpose LDO | TLV707P | Positive Fixed Output | 0.2A | 2V | 5.5V | 1.85V | 45µVrms | 25µA | 0.1µF | 1.5% | 40dB at 100 KHz | 250mV | -40°C to 125°C | 1 | - | RoHS & Green | X2SON | DQN | NIPDAU ¦ NIPDAUAG | Level-1-260C-UNLIM | TLV707185PDQNR | 200-mA, low-IQ, low-dropout voltage regulator with enable & active output discharge | https://www.ti.com/lit/gpn/TLV707P | https://www.ti.com/product/TLV707P | D:\Altium\Altium_Component_Database\Source_Files\LDO\TI-LDO.SchLib | LDO_TI_DQN_Package | D:\Altium\Altium_Component_Database\Source_Files\LDO\TI-LDO.PcbLib | TI-DQN0004A
Texas Instruments | TLV70719PDQNT | Digi-Key | 296-TLV70719PDQNTTR-ND | General-purpose LDO | TLV707P | Positive Fixed Output | 0.2A | 2V | 5.5V | 1.9V | 45µVrms | 25µA | 0.1µF | 1.5% | 40dB at 100 KHz | 250mV | -40°C to 125°C | 1 | - | RoHS & Green | X2SON | DQN | NIPDAU ¦ NIPDAUAG | Level-1-260C-UNLIM | TLV70719PDQNT | 200-mA, low-IQ, low-dropout voltage regulator with enable & active output discharge | https://www.ti.com/lit/gpn/TLV707P | https://www.ti.com/product/TLV707P | D:\Altium\Altium_Component_Database\Source_Files\LDO\TI-LDO.SchLib | LDO_TI_DQN_Package | D:\Altium\Altium_Component_Database\Source_Files\LDO\TI-LDO.PcbLib | TI-DQN0004A
Texas Instruments | TLV70719PDQNR | Digi-Key | 296-34784-2-ND | General-purpose LDO | TLV707P | Positive Fixed Output | 0.2A | 2V | 5.5V | 1.9V | 45µVrms | 25µA | 0.1µF | 1.5% | 40dB at 100 KHz | 250mV | -40°C to 125°C | 1 | - | RoHS & Green | X2SON | DQN | NIPDAU ¦ NIPDAUAG | Level-1-260C-UNLIM | TLV70719PDQNR | 200-mA, low-IQ, low-dropout voltage regulator with enable & active output discharge | https://www.ti.com/lit/gpn/TLV707P | https://www.ti.com/product/TLV707P | D:\Altium\Altium_Component_Database\Source_Files\LDO\TI-LDO.SchLib | LDO_TI_DQN_Package | D:\Altium\Altium_Component_Database\Source_Files\LDO\TI-LDO.PcbLib | TI-DQN0004A
Texas Instruments | TLV70725PDQNT | Digi-Key | 296-34993-2-ND | General-purpose LDO | TLV707P | Positive Fixed Output | 0.2A | 2V | 5.5V | 2.5V | 45µVrms | 25µA | 0.1µF | 1.5% | 40dB at 100 KHz | 250mV | -40°C to 125°C | 1 | - | RoHS & Green | X2SON | DQN | NIPDAU ¦ NIPDAUAG | Level-1-260C-UNLIM | TLV70725PDQNT | 200-mA, low-IQ, low-dropout voltage regulator with enable & active output discharge | https://www.ti.com/lit/gpn/TLV707P | https://www.ti.com/product/TLV707P | D:\Altium\Altium_Component_Database\Source_Files\LDO\TI-LDO.SchLib | LDO_TI_DQN_Package | D:\Altium\Altium_Component_Database\Source_Files\LDO\TI-LDO.PcbLib | TI-DQN0004A
Texas Instruments | TLV70725PDQNR | Digi-Key | 296-40630-2-ND | General-purpose LDO | TLV707P | Positive Fixed Output | 0.2A | 2V | 5.5V | 2.5V | 45µVrms | 25µA | 0.1µF | 1.5% | 40dB at 100 KHz | 250mV | -40°C to 125°C | 1 | - | RoHS & Green | X2SON | DQN | NIPDAU ¦ NIPDAUAG | Level-1-260C-UNLIM | TLV70725PDQNR | 200-mA, low-IQ, low-dropout voltage regulator with enable & active output discharge | https://www.ti.com/lit/gpn/TLV707P | https://www.ti.com/product/TLV707P | D:\Altium\Altium_Component_Database\Source_Files\LDO\TI-LDO.SchLib | LDO_TI_DQN_Package | D:\Altium\Altium_Component_Database\Source_Files\LDO\TI-LDO.PcbLib | TI-DQN0004A
Texas Instruments | TLV70726PDQNR | Digi-Key | 296-40632-2-ND | General-purpose LDO | TLV707P | Positive Fixed Output | 0.2A | 2V | 5.5V | 2.6V | 45µVrms | 25µA | 0.1µF | 1.5% | 40dB at 100 KHz | 250mV | -40°C to 125°C | 1 | - | RoHS & Green | X2SON | DQN | NIPDAU ¦ NIPDAUAG | Level-1-260C-UNLIM | TLV70726PDQNR | 200-mA, low-IQ, low-dropout voltage regulator with enable & active output discharge | https://www.ti.com/lit/gpn/TLV707P | https://www.ti.com/product/TLV707P | D:\Altium\Altium_Component_Database\Source_Files\LDO\TI-LDO.SchLib | LDO_TI_DQN_Package | D:\Altium\Altium_Component_Database\Source_Files\LDO\TI-LDO.PcbLib | TI-DQN0004A
Texas Instruments | TLV70726PDQNT | Digi-Key | 296-TLV70726PDQNTTR-ND | General-purpose LDO | TLV707P | Positive Fixed Output | 0.2A | 2V | 5.5V | 2.6V | 45µVrms | 25µA | 0.1µF | 1.5% | 40dB at 100 KHz | 250mV | -40°C to 125°C | 1 | - | RoHS & Green | X2SON | DQN | NIPDAU ¦ NIPDAUAG | Level-1-260C-UNLIM | TLV70726PDQNT | 200-mA, low-IQ, low-dropout voltage regulator with enable & active output discharge | https://www.ti.com/lit/gpn/TLV707P | https://www.ti.com/product/TLV707P | D:\Altium\Altium_Component_Database\Source_Files\LDO\TI-LDO.SchLib | LDO_TI_DQN_Package | D:\Altium\Altium_Component_Database\Source_Files\LDO\TI-LDO.PcbLib | TI-DQN0004A
Texas Instruments | TLV70727PDQNT | Digi-Key | 296-TLV70727PDQNTTR-ND | General-purpose LDO | TLV707P | Positive Fixed Output | 0.2A | 2V | 5.5V | 2.7V | 45µVrms | 25µA | 0.1µF | 1.5% | 40dB at 100 KHz | 250mV | -40°C to 125°C | 1 | - | RoHS & Green | X2SON | DQN | NIPDAU | Level-1-260C-UNLIM | TLV70727PDQNT | 200-mA, low-IQ, low-dropout voltage regulator with enable & active output discharge | https://www.ti.com/lit/gpn/TLV707P | https://www.ti.com/product/TLV707P | D:\Altium\Altium_Component_Database\Source_Files\LDO\TI-LDO.SchLib | LDO_TI_DQN_Package | D:\Altium\Altium_Component_Database\Source_Files\LDO\TI-LDO.PcbLib | TI-DQN0004A
Texas Instruments | TLV70727PDQNR | Digi-Key | 296-51730-2-ND | General-purpose LDO | TLV707P | Positive Fixed Output | 0.2A | 2V | 5.5V | 2.7V | 45µVrms | 25µA | 0.1µF | 1.5% | 40dB at 100 KHz | 250mV | -40°C to 125°C | 1 | - | RoHS & Green | X2SON | DQN | NIPDAU | Level-1-260C-UNLIM | TLV70727PDQNR | 200-mA, low-IQ, low-dropout voltage regulator with enable & active output discharge | https://www.ti.com/lit/gpn/TLV707P | https://www.ti.com/product/TLV707P | D:\Altium\Altium_Component_Database\Source_Files\LDO\TI-LDO.SchLib | LDO_TI_DQN_Package | D:\Altium\Altium_Component_Database\Source_Files\LDO\TI-LDO.PcbLib | TI-DQN0004A
Texas Instruments | TLV70728PDQNR | Digi-Key | 296-39289-2-ND | General-purpose LDO | TLV707P | Positive Fixed Output | 0.2A | 2V | 5.5V | 2.8V | 45µVrms | 25µA | 0.1µF | 1.5% | 40dB at 100 KHz | 250mV | -40°C to 125°C | 1 | - | RoHS & Green | X2SON | DQN | NIPDAU ¦ NIPDAUAG | Level-1-260C-UNLIM | TLV70728PDQNR | 200-mA, low-IQ, low-dropout voltage regulator with enable & active output discharge | https://www.ti.com/lit/gpn/TLV707P | https://www.ti.com/product/TLV707P | D:\Altium\Altium_Component_Database\Source_Files\LDO\TI-LDO.SchLib | LDO_TI_DQN_Package | D:\Altium\Altium_Component_Database\Source_Files\LDO\TI-LDO.PcbLib | TI-DQN0004A
Texas Instruments | TLV70728APDQNR | Digi-Key | 296-TLV70728APDQNRTR-ND | General-purpose LDO | TLV707P | Positive Fixed Output | 0.2A | 2V | 5.5V | 2.8V | 45µVrms | 25µA | 0.1µF | 1.5% | 40dB at 100 KHz | 250mV | -40°C to 125°C | 1 | - | RoHS & Green | X2SON | DQN | NIPDAU | Level-1-260C-UNLIM | TLV70728APDQNR | 200-mA, low-IQ, low-dropout voltage regulator with enable & active output discharge | https://www.ti.com/lit/gpn/TLV707P | https://www.ti.com/product/TLV707P | D:\Altium\Altium_Component_Database\Source_Files\LDO\TI-LDO.SchLib | LDO_TI_DQN_Package | D:\Altium\Altium_Component_Database\Source_Files\LDO\TI-LDO.PcbLib | TI-DQN0004A
Texas Instruments | TLV70728PDQNT | Digi-Key | 296-28353-2-ND | General-purpose LDO | TLV707P | Positive Fixed Output | 0.2A | 2V | 5.5V | 2.8V | 45µVrms | 25µA | 0.1µF | 1.5% | 40dB at 100 KHz | 250mV | -40°C to 125°C | 1 | - | RoHS & Green | X2SON | DQN | NIPDAU ¦ NIPDAUAG | Level-1-260C-UNLIM | TLV70728PDQNT | 200-mA, low-IQ, low-dropout voltage regulator with enable & active output discharge | https://www.ti.com/lit/gpn/TLV707P | https://www.ti.com/product/TLV707P | D:\Altium\Altium_Component_Database\Source_Files\LDO\TI-LDO.SchLib | LDO_TI_DQN_Package | D:\Altium\Altium_Component_Database\Source_Files\LDO\TI-LDO.PcbLib | TI-DQN0004A
Texas Instruments | TLV707285PDQNT | Digi-Key | 296-TLV707285PDQNTTR-ND | General-purpose LDO | TLV707P | Positive Fixed Output | 0.2A | 2V | 5.5V | 2.85V | 45µVrms | 25µA | 0.1µF | 1.5% | 40dB at 100 KHz | 250mV | -40°C to 125°C | 1 | - | RoHS & Green | X2SON | DQN | NIPDAU ¦ NIPDAUAG | Level-1-260C-UNLIM | TLV707285PDQNT | 200-mA, low-IQ, low-dropout voltage regulator with enable & active output discharge | https://www.ti.com/lit/gpn/TLV707P | https://www.ti.com/product/TLV707P | D:\Altium\Altium_Component_Database\Source_Files\LDO\TI-LDO.SchLib | LDO_TI_DQN_Package | D:\Altium\Altium_Component_Database\Source_Files\LDO\TI-LDO.PcbLib | TI-DQN0004A
Texas Instruments | TLV707285PDQNR | Digi-Key | 296-30290-2-ND | General-purpose LDO | TLV707P | Positive Fixed Output | 0.2A | 2V | 5.5V | 2.85V | 45µVrms | 25µA | 0.1µF | 1.5% | 40dB at 100 KHz | 250mV | -40°C to 125°C | 1 | - | RoHS & Green | X2SON | DQN | NIPDAU ¦ NIPDAUAG | Level-1-260C-UNLIM | TLV707285PDQNR | 200-mA, low-IQ, low-dropout voltage regulator with enable & active output discharge | https://www.ti.com/lit/gpn/TLV707P | https://www.ti.com/product/TLV707P | D:\Altium\Altium_Component_Database\Source_Files\LDO\TI-LDO.SchLib | LDO_TI_DQN_Package | D:\Altium\Altium_Component_Database\Source_Files\LDO\TI-LDO.PcbLib | TI-DQN0004A
Texas Instruments | TLV70729PDQNR | Digi-Key | 296-40634-2-ND | General-purpose LDO | TLV707P | Positive Fixed Output | 0.2A | 2V | 5.5V | 2.9V | 45µVrms | 25µA | 0.1µF | 1.5% | 40dB at 100 KHz | 250mV | -40°C to 125°C | 1 | - | RoHS & Green | X2SON | DQN | NIPDAU ¦ NIPDAUAG | Level-1-260C-UNLIM | TLV70729PDQNR | 200-mA, low-IQ, low-dropout voltage regulator with enable & active output discharge | https://www.ti.com/lit/gpn/TLV707P | https://www.ti.com/product/TLV707P | D:\Altium\Altium_Component_Database\Source_Files\LDO\TI-LDO.SchLib | LDO_TI_DQN_Package | D:\Altium\Altium_Component_Database\Source_Files\LDO\TI-LDO.PcbLib | TI-DQN0004A
Texas Instruments | TLV70729PDQNT | Digi-Key | 296-TLV70729PDQNTTR-ND | General-purpose LDO | TLV707P | Positive Fixed Output | 0.2A | 2V | 5.5V | 2.9V | 45µVrms | 25µA | 0.1µF | 1.5% | 40dB at 100 KHz | 250mV | -40°C to 125°C | 1 | - | RoHS & Green | X2SON | DQN | NIPDAU ¦ NIPDAUAG | Level-1-260C-UNLIM | TLV70729PDQNT | 200-mA, low-IQ, low-dropout voltage regulator with enable & active output discharge | https://www.ti.com/lit/gpn/TLV707P | https://www.ti.com/product/TLV707P | D:\Altium\Altium_Component_Database\Source_Files\LDO\TI-LDO.SchLib | LDO_TI_DQN_Package | D:\Altium\Altium_Component_Database\Source_Files\LDO\TI-LDO.PcbLib | TI-DQN0004A
Texas Instruments | TLV70730PDQNR | Digi-Key | 296-46452-2-ND | General-purpose LDO | TLV707P | Positive Fixed Output | 0.2A | 2V | 5.5V | 3V | 45µVrms | 25µA | 0.1µF | 1.5% | 40dB at 100 KHz | 250mV | -40°C to 125°C | 1 | - | RoHS & Green | X2SON | DQN | NIPDAU ¦ NIPDAUAG | Level-1-260C-UNLIM | TLV70730PDQNR | 200-mA, low-IQ, low-dropout voltage regulator with enable & active output discharge | https://www.ti.com/lit/gpn/TLV707P | https://www.ti.com/product/TLV707P | D:\Altium\Altium_Component_Database\Source_Files\LDO\TI-LDO.SchLib | LDO_TI_DQN_Package | D:\Altium\Altium_Component_Database\Source_Files\LDO\TI-LDO.PcbLib | TI-DQN0004A
Texas Instruments | TLV70730APDQNR | Digi-Key | 296-TLV70730APDQNRTR-ND | General-purpose LDO | TLV707P | Positive Fixed Output | 0.2A | 2V | 5.5V | 3V | 45µVrms | 25µA | 0.1µF | 1.5% | 40dB at 100 KHz | 250mV | -40°C to 125°C | 1 | - | RoHS & Green | X2SON | DQN | NIPDAU | Level-1-260C-UNLIM | TLV70730APDQNR | 200-mA, low-IQ, low-dropout voltage regulator with enable & active output discharge | https://www.ti.com/lit/gpn/TLV707P | https://www.ti.com/product/TLV707P | D:\Altium\Altium_Component_Database\Source_Files\LDO\TI-LDO.SchLib | LDO_TI_DQN_Package | D:\Altium\Altium_Component_Database\Source_Files\LDO\TI-LDO.PcbLib | TI-DQN0004A
Texas Instruments | TLV70730PDQNT | Digi-Key | 296-28354-2-ND | General-purpose LDO | TLV707P | Positive Fixed Output | 0.2A | 2V | 5.5V | 3V | 45µVrms | 25µA | 0.1µF | 1.5% | 40dB at 100 KHz | 250mV | -40°C to 125°C | 1 | - | RoHS & Green | X2SON | DQN | NIPDAU ¦ NIPDAUAG | Level-1-260C-UNLIM | TLV70730PDQNT | 200-mA, low-IQ, low-dropout voltage regulator with enable & active output discharge | https://www.ti.com/lit/gpn/TLV707P | https://www.ti.com/product/TLV707P | D:\Altium\Altium_Component_Database\Source_Files\LDO\TI-LDO.SchLib | LDO_TI_DQN_Package | D:\Altium\Altium_Component_Database\Source_Files\LDO\TI-LDO.PcbLib | TI-DQN0004A
Texas Instruments | TLV70733PDQNR | Digi-Key | 296-37706-2-ND | General-purpose LDO | TLV707P | Positive Fixed Output | 0.2A | 2V | 5.5V | 3.3V | 45µVrms | 25µA | 0.1µF | 1.5% | 40dB at 100 KHz | 250mV | -40°C to 125°C | 1 | - | RoHS & Green | X2SON | DQN | NIPDAU ¦ NIPDAUAG | Level-1-260C-UNLIM | TLV70733PDQNR | 200-mA, low-IQ, low-dropout voltage regulator with enable & active output discharge | https://www.ti.com/lit/gpn/TLV707P | https://www.ti.com/product/TLV707P | D:\Altium\Altium_Component_Database\Source_Files\LDO\TI-LDO.SchLib | LDO_TI_DQN_Package | D:\Altium\Altium_Component_Database\Source_Files\LDO\TI-LDO.PcbLib | TI-DQN0004A
Texas Instruments | TLV70733APDQNR | Digi-Key | 296-TLV70733APDQNRTR-ND | General-purpose LDO | TLV707P | Positive Fixed Output | 0.2A | 2V | 5.5V | 3.3V | 45µVrms | 25µA | 0.1µF | 1.5% | 40dB at 100 KHz | 250mV | -40°C to 125°C | 1 | - | RoHS & Green | X2SON | DQN | NIPDAU | Level-1-260C-UNLIM | TLV70733APDQNR | 200-mA, low-IQ, low-dropout voltage regulator with enable & active output discharge | https://www.ti.com/lit/gpn/TLV707P | https://www.ti.com/product/TLV707P | D:\Altium\Altium_Component_Database\Source_Files\LDO\TI-LDO.SchLib | LDO_TI_DQN_Package | D:\Altium\Altium_Component_Database\Source_Files\LDO\TI-LDO.PcbLib | TI-DQN0004A
Texas Instruments | TLV70733PDQNT | Digi-Key | 296-28355-2-ND | General-purpose LDO | TLV707P | Positive Fixed Output | 0.2A | 2V | 5.5V | 3.3V | 45µVrms | 25µA | 0.1µF | 1.5% | 40dB at 100 KHz | 250mV | -40°C to 125°C | 1 | - | RoHS & Green | X2SON | DQN | NIPDAU ¦ NIPDAUAG | Level-1-260C-UNLIM | TLV70733PDQNT | 200-mA, low-IQ, low-dropout voltage regulator with enable & active output discharge | https://www.ti.com/lit/gpn/TLV707P | https://www.ti.com/product/TLV707P | D:\Altium\Altium_Component_Database\Source_Files\LDO\TI-LDO.SchLib | LDO_TI_DQN_Package | D:\Altium\Altium_Component_Database\Source_Files\LDO\TI-LDO.PcbLib | TI-DQN0004A
Texas Instruments | TLV70734PDQNT | Digi-Key | 296-TLV70734PDQNTTR-ND | General-purpose LDO | TLV707P | Positive Fixed Output | 0.2A | 2V | 5.5V | 3.4V | 45µVrms | 25µA | 0.1µF | 1.5% | 40dB at 100 KHz | 250mV | -40°C to 125°C | 1 | - | RoHS & Green | X2SON | DQN | NIPDAU | Level-1-260C-UNLIM | TLV70734PDQNT | 200-mA, low-IQ, low-dropout voltage regulator with enable & active output discharge | https://www.ti.com/lit/gpn/TLV707P | https://www.ti.com/product/TLV707P | D:\Altium\Altium_Component_Database\Source_Files\LDO\TI-LDO.SchLib | LDO_TI_DQN_Package | D:\Altium\Altium_Component_Database\Source_Files\LDO\TI-LDO.PcbLib | TI-DQN0004A
Texas Instruments | TLV70734PDQNR | Digi-Key | 296-35488-2-ND | General-purpose LDO | TLV707P | Positive Fixed Output | 0.2A | 2V | 5.5V | 3.4V | 45µVrms | 25µA | 0.1µF | 1.5% | 40dB at 100 KHz | 250mV | -40°C to 125°C | 1 | - | RoHS & Green | X2SON | DQN | NIPDAU | Level-1-260C-UNLIM | TLV70734PDQNR | 200-mA, low-IQ, low-dropout voltage regulator with enable & active output discharge | https://www.ti.com/lit/gpn/TLV707P | https://www.ti.com/product/TLV707P | D:\Altium\Altium_Component_Database\Source_Files\LDO\TI-LDO.SchLib | LDO_TI_DQN_Package | D:\Altium\Altium_Component_Database\Source_Files\LDO\TI-LDO.PcbLib | TI-DQN0004A
Texas Instruments | TLV70736PDQNR | Digi-Key | 296-35001-2-ND | General-purpose LDO | TLV707P | Positive Fixed Output | 0.2A | 2V | 5.5V | 3.6V | 45µVrms | 25µA | 0.1µF | 1.5% | 40dB at 100 KHz | 250mV | -40°C to 125°C | 1 | - | RoHS & Green | X2SON | DQN | NIPDAU | Level-1-260C-UNLIM | TLV70736PDQNR | 200-mA, low-IQ, low-dropout voltage regulator with enable & active output discharge | https://www.ti.com/lit/gpn/TLV707P | https://www.ti.com/product/TLV707P | D:\Altium\Altium_Component_Database\Source_Files\LDO\TI-LDO.SchLib | LDO_TI_DQN_Package | D:\Altium\Altium_Component_Database\Source_Files\LDO\TI-LDO.PcbLib | TI-DQN0004A
Texas Instruments | TLV70736PDQNT | Digi-Key | 296-TLV70736PDQNTTR-ND | General-purpose LDO | TLV707P | Positive Fixed Output | 0.2A | 2V | 5.5V | 3.6V | 45µVrms | 25µA | 0.1µF | 1.5% | 40dB at 100 KHz | 250mV | -40°C to 125°C | 1 | - | RoHS & Green | X2SON | DQN | NIPDAU | Level-1-260C-UNLIM | TLV70736PDQNT | 200-mA, low-IQ, low-dropout voltage regulator with enable & active output discharge | https://www.ti.com/lit/gpn/TLV707P | https://www.ti.com/product/TLV707P | D:\Altium\Altium_Component_Database\Source_Files\LDO\TI-LDO.SchLib | LDO_TI_DQN_Package | D:\Altium\Altium_Component_Database\Source_Files\LDO\TI-LDO.PcbLib | TI-DQN0004A