## Sheet1
Manufacturer | Manufacturer Part Number | Supplier 1 | Supplier Part Number 1 | Category | Series | Output options | Iout (max) | Vin (min) | Vin (max) | Output Voltage | Noise | Iq (typ) | Load capacitance (min) | Accuracy | PSRR | Dropout voltage | Operating temperature range | Regulated outputs | Ratings | Eco Plan | Package Type | Package Drawing | Lead finish/ Ball material | MSL Peak Temp | Comment | Description | Datasheet | Product Page | Library Path | Library Ref | Footprint Path | Footprint Ref
Texas Instruments | TLV74211PDQNR | Mouser | 595-TLV74211PDQNR | General-purpose LDO | TLV742P | Positive Fixed Output | 0.2A | 2V | 5.5V | 1.1 V | 45µVrms | 25µA | 0.1µF | 1.5% | 40dB at 100 KHz | 250mV | -40°C to 125°C | 1 | - | RoHS & Green | X2SON | DQN | NIPDAU | Level-1-260C-UNLIM | TLV74211PDQNR | 200-mA low-IQ low-dropout (LDO) voltage regulator | https://www.ti.com/lit/gpn/tlv742p | https://www.ti.com/product/TLV742P | D:\Altium\Altium_Component_Database\Source_Files\LDO\TI-LDO.SchLib | LDO_TI_DQN_Package | D:\Altium\Altium_Component_Database\Source_Files\LDO\TI-LDO.PcbLib | TI-DQN0004A
Texas Instruments | TLV74212PDQNR | Mouser | 595-TLV74212PDQNR | General-purpose LDO | TLV742P | Positive Fixed Output | 0.2A | 2V | 5.5V | 1.2 V | 45µVrms | 25µA | 0.1µF | 1.5% | 40dB at 100 KHz | 250mV | -40°C to 125°C | 1 | - | RoHS & Green | X2SON | DQN | NIPDAU | Level-1-260C-UNLIM | TLV74212PDQNR | 200-mA low-IQ low-dropout (LDO) voltage regulator | https://www.ti.com/lit/gpn/tlv742p | https://www.ti.com/product/TLV742P | D:\Altium\Altium_Component_Database\Source_Files\LDO\TI-LDO.SchLib | LDO_TI_DQN_Package | D:\Altium\Altium_Component_Database\Source_Files\LDO\TI-LDO.PcbLib | TI-DQN0004A
Texas Instruments | TLV74215PDQNR | Mouser | 595-TLV74215PDQNR | General-purpose LDO | TLV742P | Positive Fixed Output | 0.2A | 2V | 5.5V | 1.5 V | 45µVrms | 25µA | 0.1µF | 1.5% | 40dB at 100 KHz | 250mV | -40°C to 125°C | 1 | - | RoHS & Green | X2SON | DQN | NIPDAU | Level-1-260C-UNLIM | TLV74215PDQNR | 200-mA low-IQ low-dropout (LDO) voltage regulator | https://www.ti.com/lit/gpn/tlv742p | https://www.ti.com/product/TLV742P | D:\Altium\Altium_Component_Database\Source_Files\LDO\TI-LDO.SchLib | LDO_TI_DQN_Package | D:\Altium\Altium_Component_Database\Source_Files\LDO\TI-LDO.PcbLib | TI-DQN0004A
Texas Instruments | TLV74218PDQNR | Mouser | 595-TLV74218PDQNR | General-purpose LDO | TLV742P | Positive Fixed Output | 0.2A | 2V | 5.5V | 1.8 V | 45µVrms | 25µA | 0.1µF | 1.5% | 40dB at 100 KHz | 250mV | -40°C to 125°C | 1 | - | RoHS & Green | X2SON | DQN | NIPDAU | Level-1-260C-UNLIM | TLV74218PDQNR | 200-mA low-IQ low-dropout (LDO) voltage regulator | https://www.ti.com/lit/gpn/tlv742p | https://www.ti.com/product/TLV742P | D:\Altium\Altium_Component_Database\Source_Files\LDO\TI-LDO.SchLib | LDO_TI_DQN_Package | D:\Altium\Altium_Component_Database\Source_Files\LDO\TI-LDO.PcbLib | TI-DQN0004A
Texas Instruments | TLV74225PDQNR | Mouser | 595-TLV74225PDQNR | General-purpose LDO | TLV742P | Positive Fixed Output | 0.2A | 2V | 5.5V | 2.5 V | 45µVrms | 25µA | 0.1µF | 1.5% | 40dB at 100 KHz | 250mV | -40°C to 125°C | 1 | - | RoHS & Green | X2SON | DQN | NIPDAU | Level-1-260C-UNLIM | TLV74225PDQNR | 200-mA low-IQ low-dropout (LDO) voltage regulator | https://www.ti.com/lit/gpn/tlv742p | https://www.ti.com/product/TLV742P | D:\Altium\Altium_Component_Database\Source_Files\LDO\TI-LDO.SchLib | LDO_TI_DQN_Package | D:\Altium\Altium_Component_Database\Source_Files\LDO\TI-LDO.PcbLib | TI-DQN0004A
Texas Instruments | TLV74227PDQNR | Mouser | 595-TLV74227PDQNR | General-purpose LDO | TLV742P | Positive Fixed Output | 0.2A | 2V | 5.5V | 2.7 V | 45µVrms | 25µA | 0.1µF | 1.5% | 40dB at 100 KHz | 250mV | -40°C to 125°C | 1 | - | RoHS & Green | X2SON | DQN | NIPDAU | Level-1-260C-UNLIM | TLV74227PDQNR | 200-mA low-IQ low-dropout (LDO) voltage regulator | https://www.ti.com/lit/gpn/tlv742p | https://www.ti.com/product/TLV742P | D:\Altium\Altium_Component_Database\Source_Files\LDO\TI-LDO.SchLib | LDO_TI_DQN_Package | D:\Altium\Altium_Component_Database\Source_Files\LDO\TI-LDO.PcbLib | TI-DQN0004A
Texas Instruments | TLV74228PDQNR | Mouser | 595-TLV74228PDQNR | General-purpose LDO | TLV742P | Positive Fixed Output | 0.2A | 2V | 5.5V | 2.8 V | 45µVrms | 25µA | 0.1µF | 1.5% | 40dB at 100 KHz | 250mV | -40°C to 125°C | 1 | - | RoHS & Green | X2SON | DQN | NIPDAU | Level-1-260C-UNLIM | TLV74228PDQNR | 200-mA low-IQ low-dropout (LDO) voltage regulator | https://www.ti.com/lit/gpn/tlv742p | https://www.ti.com/product/TLV742P | D:\Altium\Altium_Component_Database\Source_Files\LDO\TI-LDO.SchLib | LDO_TI_DQN_Package | D:\Altium\Altium_Component_Database\Source_Files\LDO\TI-LDO.PcbLib | TI-DQN0004A
Texas Instruments | TLV74229PDQNR | Mouser | 595-TLV74229PDQNR | General-purpose LDO | TLV742P | Positive Fixed Output | 0.2A | 2V | 5.5V | 2.9 V | 45µVrms | 25µA | 0.1µF | 1.5% | 40dB at 100 KHz | 250mV | -40°C to 125°C | 1 | - | RoHS & Green | X2SON | DQN | NIPDAU | Level-1-260C-UNLIM | TLV74229PDQNR | 200-mA low-IQ low-dropout (LDO) voltage regulator | https://www.ti.com/lit/gpn/tlv742p | https://www.ti.com/product/TLV742P | D:\Altium\Altium_Component_Database\Source_Files\LDO\TI-LDO.SchLib | LDO_TI_DQN_Package | D:\Altium\Altium_Component_Database\Source_Files\LDO\TI-LDO.PcbLib | TI-DQN0004A
Texas Instruments | TLV74230PDQNR | Mouser | 595-TLV74230PDQNR | General-purpose LDO | TLV742P | Positive Fixed Output | 0.2A | 2V | 5.5V | 3 V | 45µVrms | 25µA | 0.1µF | 1.5% | 40dB at 100 KHz | 250mV | -40°C to 125°C | 1 | - | RoHS & Green | X2SON | DQN | NIPDAU | Level-1-260C-UNLIM | TLV74230PDQNR | 200-mA low-IQ low-dropout (LDO) voltage regulator | https://www.ti.com/lit/gpn/tlv742p | https://www.ti.com/product/TLV742P | D:\Altium\Altium_Component_Database\Source_Files\LDO\TI-LDO.SchLib | LDO_TI_DQN_Package | D:\Altium\Altium_Component_Database\Source_Files\LDO\TI-LDO.PcbLib | TI-DQN0004A
Texas Instruments | TLV74233PDQNR | Mouser | 595-TLV74233PDQNR | General-purpose LDO | TLV742P | Positive Fixed Output | 0.2A | 2V | 5.5V | 3.3 V | 45µVrms | 25µA | 0.1µF | 1.5% | 40dB at 100 KHz | 250mV | -40°C to 125°C | 1 | - | RoHS & Green | X2SON | DQN | NIPDAU | Level-1-260C-UNLIM | TLV74233PDQNR | 200-mA low-IQ low-dropout (LDO) voltage regulator | https://www.ti.com/lit/gpn/tlv742p | https://www.ti.com/product/TLV742P | D:\Altium\Altium_Component_Database\Source_Files\LDO\TI-LDO.SchLib | LDO_TI_DQN_Package | D:\Altium\Altium_Component_Database\Source_Files\LDO\TI-LDO.PcbLib | TI-DQN0004A