## Sheet1
Manufacturer | Manufacturer Part Number | Supplier 1 | Supplier Part Number 1 | Category | Series | Output options | Iout (max) | Vin (min) | Vin (max) | Output Voltage | Noise | Iq (typ) | Load capacitance (min) | Accuracy | PSRR | Dropout voltage | Operating temperature range | Regulated outputs | Ratings | Eco Plan | Package Type | Package Drawing | Lead finish/ Ball material | MSL Peak Temp | Comment | Description | Datasheet | Product Page | Library Path | Library Ref | Footprint Path | Footprint Ref
Texas Instruments | TPS7A0210PDQNR | Digi-Key | 296-TPS7A0210PDQNRTR-ND | Low IQ LDO | TPS7A02 | Positive Fixed Output | 0.2A | 1.5V | 6V | 1V | 130µVrms | 25nA | 1µF | 1.5% | 35dB at 100 KHz | 205mV | -40°C to 125°C | 1 | - | RoHS & Green | X2SON | DQN | NIPDAU ¦ NIPDAUAG | Level-1-260C-UNLIM | TPS7A0210PDQNR | 200mA, nanopower-IQ (25 nA), low-dropout (LDO) voltage regulator with enable | https://www.ti.com/lit/gpn/TPS7A02 | https://www.ti.com/product/TPS7A02 | D:\Altium\Altium_Component_Database\Source_Files\LDO\TI-LDO.SchLib | LDO_TI_DQN_Package | D:\Altium\Altium_Component_Database\Source_Files\LDO\TI-LDO.PcbLib | TI-DQN0004A
Texas Instruments | TPS7A0212PDBVR | Digi-Key | 296-TPS7A0212PDBVRTR-ND | Low IQ LDO | TPS7A02 | Positive Fixed Output | 0.2A | 1.5V | 6V | 1.2V | 130µVrms | 25nA | 1µF | 1.5% | 35dB at 100 KHz | 205mV | -40°C to 125°C | 1 | - | RoHS & Green | SOT-23 | DBV | NIPDAU ¦ SN | Level-1-260C-UNLIM | TPS7A0212PDBVR | 200mA, nanopower-IQ (25 nA), low-dropout (LDO) voltage regulator with enable | https://www.ti.com/lit/gpn/TPS7A02 | https://www.ti.com/product/TPS7A02 | D:\Altium\Altium_Component_Database\Source_Files\LDO\TI-LDO.SchLib | LDO_TI_DBV_Package | D:\Altium\Altium_Component_Database\Source_Files\LDO\TI-LDO.PcbLib | TI-DBV0005A
Texas Instruments | TPS7A0212PYCHR | Digi-Key | 296-TPS7A0212PYCHRTR-ND | Low IQ LDO | TPS7A02 | Positive Fixed Output | 0.2A | 1.5V | 6V | 1.2V | 130µVrms | 25nA | 1µF | 1.5% | 35dB at 100 KHz | 205mV | -40°C to 125°C | 1 | - | RoHS & Green | DSBGA | YCH | SNAGCU | Level-1-260C-UNLIM | TPS7A0212PYCHR | 200mA, nanopower-IQ (25 nA), low-dropout (LDO) voltage regulator with enable | https://www.ti.com/lit/gpn/TPS7A02 | https://www.ti.com/product/TPS7A02 | D:\Altium\Altium_Component_Database\Source_Files\LDO\TI-LDO.SchLib | LDO_TI_YCH/YKA_Package | D:\Altium\Altium_Component_Database\Source_Files\LDO\TI-LDO.PcbLib | TI-YCH/YKA0004
Texas Instruments | TPS7A0215PDBVR | Digi-Key | 296-TPS7A0215PDBVRTR-ND | Low IQ LDO | TPS7A02 | Positive Fixed Output | 0.2A | 1.5V | 6V | 1.5V | 130µVrms | 25nA | 1µF | 1.5% | 35dB at 100 KHz | 205mV | -40°C to 125°C | 1 | - | RoHS & Green | SOT-23 | DBV | NIPDAU ¦ SN | Level-1-260C-UNLIM | TPS7A0215PDBVR | 200mA, nanopower-IQ (25 nA), low-dropout (LDO) voltage regulator with enable | https://www.ti.com/lit/gpn/TPS7A02 | https://www.ti.com/product/TPS7A02 | D:\Altium\Altium_Component_Database\Source_Files\LDO\TI-LDO.SchLib | LDO_TI_DBV_Package | D:\Altium\Altium_Component_Database\Source_Files\LDO\TI-LDO.PcbLib | TI-DBV0005A
Texas Instruments | TPS7A0215PDQNR | Digi-Key | 296-TPS7A0215PDQNRTR-ND | Low IQ LDO | TPS7A02 | Positive Fixed Output | 0.2A | 1.5V | 6V | 1.5V | 130µVrms | 25nA | 1µF | 1.5% | 35dB at 100 KHz | 205mV | -40°C to 125°C | 1 | - | RoHS & Green | X2SON | DQN | NIPDAU ¦ NIPDAUAG | Level-1-260C-UNLIM | TPS7A0215PDQNR | 200mA, nanopower-IQ (25 nA), low-dropout (LDO) voltage regulator with enable | https://www.ti.com/lit/gpn/TPS7A02 | https://www.ti.com/product/TPS7A02 | D:\Altium\Altium_Component_Database\Source_Files\LDO\TI-LDO.SchLib | LDO_TI_DQN_Package | D:\Altium\Altium_Component_Database\Source_Files\LDO\TI-LDO.PcbLib | TI-DQN0004A
Texas Instruments | TPS7A0215DQNR | Digi-Key | 296-TPS7A0215DQNRTR-ND | Low IQ LDO | TPS7A02 | Positive Fixed Output | 0.2A | 1.5V | 6V | 1.5V | 130µVrms | 25nA | 1µF | 1.5% | 35dB at 100 KHz | 205mV | -40°C to 125°C | 1 | - | RoHS & Green | X2SON | DQN | NIPDAU | Level-1-260C-UNLIM | TPS7A0215DQNR | 200mA, nanopower-IQ (25 nA), low-dropout (LDO) voltage regulator with enable | https://www.ti.com/lit/gpn/TPS7A02 | https://www.ti.com/product/TPS7A02 | D:\Altium\Altium_Component_Database\Source_Files\LDO\TI-LDO.SchLib | LDO_TI_DQN_Package | D:\Altium\Altium_Component_Database\Source_Files\LDO\TI-LDO.PcbLib | TI-DQN0004A
Texas Instruments | TPS7A02175PYCHR | Digi-Key | 296-TPS7A02175PYCHRTR-ND | Low IQ LDO | TPS7A02 | Positive Fixed Output | 0.2A | 1.5V | 6V | 1.75V | 130µVrms | 25nA | 1µF | 1.5% | 35dB at 100 KHz | 205mV | -40°C to 125°C | 1 | - | RoHS & Green | DSBGA | YCH | SNAGCU | Level-1-260C-UNLIM | TPS7A02175PYCHR | 200mA, nanopower-IQ (25 nA), low-dropout (LDO) voltage regulator with enable | https://www.ti.com/lit/gpn/TPS7A02 | https://www.ti.com/product/TPS7A02 | D:\Altium\Altium_Component_Database\Source_Files\LDO\TI-LDO.SchLib | LDO_TI_YCH/YKA_Package | D:\Altium\Altium_Component_Database\Source_Files\LDO\TI-LDO.PcbLib | TI-YCH/YKA0004
Texas Instruments | TPS7A0218PDBVR | Digi-Key | 296-TPS7A0218PDBVRTR-ND | Low IQ LDO | TPS7A02 | Positive Fixed Output | 0.2A | 1.5V | 6V | 1.8V | 130µVrms | 25nA | 1µF | 1.5% | 35dB at 100 KHz | 205mV | -40°C to 125°C | 1 | - | RoHS & Green | SOT-23 | DBV | NIPDAU ¦ SN | Level-1-260C-UNLIM | TPS7A0218PDBVR | 200mA, nanopower-IQ (25 nA), low-dropout (LDO) voltage regulator with enable | https://www.ti.com/lit/gpn/TPS7A02 | https://www.ti.com/product/TPS7A02 | D:\Altium\Altium_Component_Database\Source_Files\LDO\TI-LDO.SchLib | LDO_TI_DBV_Package | D:\Altium\Altium_Component_Database\Source_Files\LDO\TI-LDO.PcbLib | TI-DBV0005A
Texas Instruments | TPS7A0218PDQNR | Digi-Key | 296-TPS7A0218PDQNRTR-ND | Low IQ LDO | TPS7A02 | Positive Fixed Output | 0.2A | 1.5V | 6V | 1.8V | 130µVrms | 25nA | 1µF | 1.5% | 35dB at 100 KHz | 205mV | -40°C to 125°C | 1 | - | RoHS & Green | X2SON | DQN | NIPDAU ¦ NIPDAUAG | Level-1-260C-UNLIM | TPS7A0218PDQNR | 200mA, nanopower-IQ (25 nA), low-dropout (LDO) voltage regulator with enable | https://www.ti.com/lit/gpn/TPS7A02 | https://www.ti.com/product/TPS7A02 | D:\Altium\Altium_Component_Database\Source_Files\LDO\TI-LDO.SchLib | LDO_TI_DQN_Package | D:\Altium\Altium_Component_Database\Source_Files\LDO\TI-LDO.PcbLib | TI-DQN0004A
Texas Instruments | TPS7A0218PYCHR | Digi-Key | 296-TPS7A0218PYCHRTR-ND | Low IQ LDO | TPS7A02 | Positive Fixed Output | 0.2A | 1.5V | 6V | 1.8V | 130µVrms | 25nA | 1µF | 1.5% | 35dB at 100 KHz | 205mV | -40°C to 125°C | 1 | - | RoHS & Green | DSBGA | YCH | SNAGCU | Level-1-260C-UNLIM | TPS7A0218PYCHR | 200mA, nanopower-IQ (25 nA), low-dropout (LDO) voltage regulator with enable | https://www.ti.com/lit/gpn/TPS7A02 | https://www.ti.com/product/TPS7A02 | D:\Altium\Altium_Component_Database\Source_Files\LDO\TI-LDO.SchLib | LDO_TI_YCH/YKA_Package | D:\Altium\Altium_Component_Database\Source_Files\LDO\TI-LDO.PcbLib | TI-YCH/YKA0004
Texas Instruments | TPS7A0218DBVR | Digi-Key | 296-TPS7A0218DBVRTR-ND | Low IQ LDO | TPS7A02 | Positive Fixed Output | 0.2A | 1.5V | 6V | 1.8V | 130µVrms | 25nA | 1µF | 1.5% | 35dB at 100 KHz | 205mV | -40°C to 125°C | 1 | - | RoHS & Green | SOT-23 | DBV | SN | Level-1-260C-UNLIM | TPS7A0218DBVR | 200mA, nanopower-IQ (25 nA), low-dropout (LDO) voltage regulator with enable | https://www.ti.com/lit/gpn/TPS7A02 | https://www.ti.com/product/TPS7A02 | D:\Altium\Altium_Component_Database\Source_Files\LDO\TI-LDO.SchLib | LDO_TI_DBV_Package | D:\Altium\Altium_Component_Database\Source_Files\LDO\TI-LDO.PcbLib | TI-DBV0005A
Texas Instruments | TPS7A02185PDQNR | Digi-Key | 296-TPS7A02185PDQNRTR-ND | Low IQ LDO | TPS7A02 | Positive Fixed Output | 0.2A | 1.5V | 6V | 1.85V | 130µVrms | 25nA | 1µF | 1.5% | 35dB at 100 KHz | 205mV | -40°C to 125°C | 1 | - | RoHS & Green | X2SON | DQN | NIPDAU ¦ NIPDAUAG | Level-1-260C-UNLIM | TPS7A02185PDQNR | 200mA, nanopower-IQ (25 nA), low-dropout (LDO) voltage regulator with enable | https://www.ti.com/lit/gpn/TPS7A02 | https://www.ti.com/product/TPS7A02 | D:\Altium\Altium_Component_Database\Source_Files\LDO\TI-LDO.SchLib | LDO_TI_DQN_Package | D:\Altium\Altium_Component_Database\Source_Files\LDO\TI-LDO.PcbLib | TI-DQN0004A
Texas Instruments | TPS7A02185DQNR | Digi-Key | 296-TPS7A02185DQNRTR-ND | Low IQ LDO | TPS7A02 | Positive Fixed Output | 0.2A | 1.5V | 6V | 1.85V | 130µVrms | 25nA | 1µF | 1.5% | 35dB at 100 KHz | 205mV | -40°C to 125°C | 1 | - | RoHS & Green | X2SON | DQN | NIPDAU | Level-1-260C-UNLIM | TPS7A02185DQNR | 200mA, nanopower-IQ (25 nA), low-dropout (LDO) voltage regulator with enable | https://www.ti.com/lit/gpn/TPS7A02 | https://www.ti.com/product/TPS7A02 | D:\Altium\Altium_Component_Database\Source_Files\LDO\TI-LDO.SchLib | LDO_TI_DQN_Package | D:\Altium\Altium_Component_Database\Source_Files\LDO\TI-LDO.PcbLib | TI-DQN0004A
Texas Instruments | TPS7A0220PDBVR | Digi-Key | 296-TPS7A0220PDBVRTR-ND | Low IQ LDO | TPS7A02 | Positive Fixed Output | 0.2A | 1.5V | 6V | 2V | 130µVrms | 25nA | 1µF | 1.5% | 35dB at 100 KHz | 205mV | -40°C to 125°C | 1 | - | RoHS & Green | SOT-23 | DBV | NIPDAU ¦ SN | Level-1-260C-UNLIM | TPS7A0220PDBVR | 200mA, nanopower-IQ (25 nA), low-dropout (LDO) voltage regulator with enable | https://www.ti.com/lit/gpn/TPS7A02 | https://www.ti.com/product/TPS7A02 | D:\Altium\Altium_Component_Database\Source_Files\LDO\TI-LDO.SchLib | LDO_TI_DBV_Package | D:\Altium\Altium_Component_Database\Source_Files\LDO\TI-LDO.PcbLib | TI-DBV0005A
Texas Instruments | TPS7A0220PDQNR | Digi-Key | 296-TPS7A0220PDQNRTR-ND | Low IQ LDO | TPS7A02 | Positive Fixed Output | 0.2A | 1.5V | 6V | 2V | 130µVrms | 25nA | 1µF | 1.5% | 35dB at 100 KHz | 205mV | -40°C to 125°C | 1 | - | RoHS & Green | X2SON | DQN | NIPDAU ¦ NIPDAUAG | Level-1-260C-UNLIM | TPS7A0220PDQNR | 200mA, nanopower-IQ (25 nA), low-dropout (LDO) voltage regulator with enable | https://www.ti.com/lit/gpn/TPS7A02 | https://www.ti.com/product/TPS7A02 | D:\Altium\Altium_Component_Database\Source_Files\LDO\TI-LDO.SchLib | LDO_TI_DQN_Package | D:\Altium\Altium_Component_Database\Source_Files\LDO\TI-LDO.PcbLib | TI-DQN0004A
Texas Instruments | TPS7A0222PDQNR | Digi-Key | 296-TPS7A0222PDQNRTR-ND | Low IQ LDO | TPS7A02 | Positive Fixed Output | 0.2A | 1.5V | 6V | 2.2V | 130µVrms | 25nA | 1µF | 1.5% | 35dB at 100 KHz | 205mV | -40°C to 125°C | 1 | - | RoHS & Green | X2SON | DQN | NIPDAU ¦ NIPDAUAG | Level-1-260C-UNLIM | TPS7A0222PDQNR | 200mA, nanopower-IQ (25 nA), low-dropout (LDO) voltage regulator with enable | https://www.ti.com/lit/gpn/TPS7A02 | https://www.ti.com/product/TPS7A02 | D:\Altium\Altium_Component_Database\Source_Files\LDO\TI-LDO.SchLib | LDO_TI_DQN_Package | D:\Altium\Altium_Component_Database\Source_Files\LDO\TI-LDO.PcbLib | TI-DQN0004A
Texas Instruments | TPS7A0222PDBVR | Digi-Key | 296-TPS7A0222PDBVRTR-ND | Low IQ LDO | TPS7A02 | Positive Fixed Output | 0.2A | 1.5V | 6V | 2.2V | 130µVrms | 25nA | 1µF | 1.5% | 35dB at 100 KHz | 205mV | -40°C to 125°C | 1 | - | RoHS & Green | SOT-23 | DBV | NIPDAU ¦ SN | Level-1-260C-UNLIM | TPS7A0222PDBVR | 200mA, nanopower-IQ (25 nA), low-dropout (LDO) voltage regulator with enable | https://www.ti.com/lit/gpn/TPS7A02 | https://www.ti.com/product/TPS7A02 | D:\Altium\Altium_Component_Database\Source_Files\LDO\TI-LDO.SchLib | LDO_TI_DBV_Package | D:\Altium\Altium_Component_Database\Source_Files\LDO\TI-LDO.PcbLib | TI-DBV0005A
Texas Instruments | TPS7A0222DQNR | Digi-Key | 296-TPS7A0222DQNRTR-ND | Low IQ LDO | TPS7A02 | Positive Fixed Output | 0.2A | 1.5V | 6V | 2.2V | 130µVrms | 25nA | 1µF | 1.5% | 35dB at 100 KHz | 205mV | -40°C to 125°C | 1 | - | RoHS & Green | X2SON | DQN | NIPDAU | Level-1-260C-UNLIM | TPS7A0222DQNR | 200mA, nanopower-IQ (25 nA), low-dropout (LDO) voltage regulator with enable | https://www.ti.com/lit/gpn/TPS7A02 | https://www.ti.com/product/TPS7A02 | D:\Altium\Altium_Component_Database\Source_Files\LDO\TI-LDO.SchLib | LDO_TI_DQN_Package | D:\Altium\Altium_Component_Database\Source_Files\LDO\TI-LDO.PcbLib | TI-DQN0004A
Texas Instruments | TPS7A0223PDQNR | Digi-Key | 296-TPS7A0223PDQNRTR-ND | Low IQ LDO | TPS7A02 | Positive Fixed Output | 0.2A | 1.5V | 6V | 2.3V | 130µVrms | 25nA | 1µF | 1.5% | 35dB at 100 KHz | 205mV | -40°C to 125°C | 1 | - | RoHS & Green | X2SON | DQN | NIPDAU ¦ NIPDAUAG | Level-1-260C-UNLIM | TPS7A0223PDQNR | 200mA, nanopower-IQ (25 nA), low-dropout (LDO) voltage regulator with enable | https://www.ti.com/lit/gpn/TPS7A02 | https://www.ti.com/product/TPS7A02 | D:\Altium\Altium_Component_Database\Source_Files\LDO\TI-LDO.SchLib | LDO_TI_DQN_Package | D:\Altium\Altium_Component_Database\Source_Files\LDO\TI-LDO.PcbLib | TI-DQN0004A
Texas Instruments | TPS7A0223PDBVR | Digi-Key | 296-TPS7A0223PDBVRTR-ND | Low IQ LDO | TPS7A02 | Positive Fixed Output | 0.2A | 1.5V | 6V | 2.3V | 130µVrms | 25nA | 1µF | 1.5% | 35dB at 100 KHz | 205mV | -40°C to 125°C | 1 | - | RoHS & Green | SOT-23 | DBV | NIPDAU ¦ SN | Level-1-260C-UNLIM | TPS7A0223PDBVR | 200mA, nanopower-IQ (25 nA), low-dropout (LDO) voltage regulator with enable | https://www.ti.com/lit/gpn/TPS7A02 | https://www.ti.com/product/TPS7A02 | D:\Altium\Altium_Component_Database\Source_Files\LDO\TI-LDO.SchLib | LDO_TI_DBV_Package | D:\Altium\Altium_Component_Database\Source_Files\LDO\TI-LDO.PcbLib | TI-DBV0005A
Texas Instruments | TPS7A0225PDBVR | Digi-Key | 296-TPS7A0225PDBVRTR-ND | Low IQ LDO | TPS7A02 | Positive Fixed Output | 0.2A | 1.5V | 6V | 2.5V | 130µVrms | 25nA | 1µF | 1.5% | 35dB at 100 KHz | 205mV | -40°C to 125°C | 1 | - | RoHS & Green | SOT-23 | DBV | NIPDAU ¦ SN | Level-1-260C-UNLIM | TPS7A0225PDBVR | 200mA, nanopower-IQ (25 nA), low-dropout (LDO) voltage regulator with enable | https://www.ti.com/lit/gpn/TPS7A02 | https://www.ti.com/product/TPS7A02 | D:\Altium\Altium_Component_Database\Source_Files\LDO\TI-LDO.SchLib | LDO_TI_DBV_Package | D:\Altium\Altium_Component_Database\Source_Files\LDO\TI-LDO.PcbLib | TI-DBV0005A
Texas Instruments | TPS7A0225PDQNR | Digi-Key | 296-TPS7A0225PDQNRTR-ND | Low IQ LDO | TPS7A02 | Positive Fixed Output | 0.2A | 1.5V | 6V | 2.5V | 130µVrms | 25nA | 1µF | 1.5% | 35dB at 100 KHz | 205mV | -40°C to 125°C | 1 | - | RoHS & Green | X2SON | DQN | NIPDAU ¦ NIPDAUAG | Level-1-260C-UNLIM | TPS7A0225PDQNR | 200mA, nanopower-IQ (25 nA), low-dropout (LDO) voltage regulator with enable | https://www.ti.com/lit/gpn/TPS7A02 | https://www.ti.com/product/TPS7A02 | D:\Altium\Altium_Component_Database\Source_Files\LDO\TI-LDO.SchLib | LDO_TI_DQN_Package | D:\Altium\Altium_Component_Database\Source_Files\LDO\TI-LDO.PcbLib | TI-DQN0004A
Texas Instruments | TPS7A0225PYCHR | Digi-Key | 296-TPS7A0225PYCHRTR-ND | Low IQ LDO | TPS7A02 | Positive Fixed Output | 0.2A | 1.5V | 6V | 2.5V | 130µVrms | 25nA | 1µF | 1.5% | 35dB at 100 KHz | 205mV | -40°C to 125°C | 1 | - | RoHS & Green | DSBGA | YCH | SNAGCU | Level-1-260C-UNLIM | TPS7A0225PYCHR | 200mA, nanopower-IQ (25 nA), low-dropout (LDO) voltage regulator with enable | https://www.ti.com/lit/gpn/TPS7A02 | https://www.ti.com/product/TPS7A02 | D:\Altium\Altium_Component_Database\Source_Files\LDO\TI-LDO.SchLib | LDO_TI_YCH/YKA_Package | D:\Altium\Altium_Component_Database\Source_Files\LDO\TI-LDO.PcbLib | TI-YCH/YKA0004
Texas Instruments | TPS7A0228PDQNR | Digi-Key | 296-TPS7A0228PDQNRTR-ND | Low IQ LDO | TPS7A02 | Positive Fixed Output | 0.2A | 1.5V | 6V | 2.8V | 130µVrms | 25nA | 1µF | 1.5% | 35dB at 100 KHz | 205mV | -40°C to 125°C | 1 | - | RoHS & Green | X2SON | DQN | NIPDAU ¦ NIPDAUAG | Level-1-260C-UNLIM | TPS7A0228PDQNR | 200mA, nanopower-IQ (25 nA), low-dropout (LDO) voltage regulator with enable | https://www.ti.com/lit/gpn/TPS7A02 | https://www.ti.com/product/TPS7A02 | D:\Altium\Altium_Component_Database\Source_Files\LDO\TI-LDO.SchLib | LDO_TI_DQN_Package | D:\Altium\Altium_Component_Database\Source_Files\LDO\TI-LDO.PcbLib | TI-DQN0004A
Texas Instruments | TPS7A0228PDBVR | Digi-Key | 296-TPS7A0228PDBVRTR-ND | Low IQ LDO | TPS7A02 | Positive Fixed Output | 0.2A | 1.5V | 6V | 2.8V | 130µVrms | 25nA | 1µF | 1.5% | 35dB at 100 KHz | 205mV | -40°C to 125°C | 1 | - | RoHS & Green | SOT-23 | DBV | NIPDAU ¦ SN | Level-1-260C-UNLIM | TPS7A0228PDBVR | 200mA, nanopower-IQ (25 nA), low-dropout (LDO) voltage regulator with enable | https://www.ti.com/lit/gpn/TPS7A02 | https://www.ti.com/product/TPS7A02 | D:\Altium\Altium_Component_Database\Source_Files\LDO\TI-LDO.SchLib | LDO_TI_DBV_Package | D:\Altium\Altium_Component_Database\Source_Files\LDO\TI-LDO.PcbLib | TI-DBV0005A
Texas Instruments | TPS7A0228PYCHR | Digi-Key | 296-TPS7A0228PYCHRTR-ND | Low IQ LDO | TPS7A02 | Positive Fixed Output | 0.2A | 1.5V | 6V | 2.8V | 130µVrms | 25nA | 1µF | 1.5% | 35dB at 100 KHz | 205mV | -40°C to 125°C | 1 | - | RoHS & Green | DSBGA | YCH | SNAGCU | Level-1-260C-UNLIM | TPS7A0228PYCHR | 200mA, nanopower-IQ (25 nA), low-dropout (LDO) voltage regulator with enable | https://www.ti.com/lit/gpn/TPS7A02 | https://www.ti.com/product/TPS7A02 | D:\Altium\Altium_Component_Database\Source_Files\LDO\TI-LDO.SchLib | LDO_TI_YCH/YKA_Package | D:\Altium\Altium_Component_Database\Source_Files\LDO\TI-LDO.PcbLib | TI-YCH/YKA0004
Texas Instruments | TPS7A0228DQNR | Digi-Key | 296-TPS7A0228DQNRTR-ND | Low IQ LDO | TPS7A02 | Positive Fixed Output | 0.2A | 1.5V | 6V | 2.8V | 130µVrms | 25nA | 1µF | 1.5% | 35dB at 100 KHz | 205mV | -40°C to 125°C | 1 | - | RoHS & Green | X2SON | DQN | NIPDAU | Level-1-260C-UNLIM | TPS7A0228DQNR | 200mA, nanopower-IQ (25 nA), low-dropout (LDO) voltage regulator with enable | https://www.ti.com/lit/gpn/TPS7A02 | https://www.ti.com/product/TPS7A02 | D:\Altium\Altium_Component_Database\Source_Files\LDO\TI-LDO.SchLib | LDO_TI_DQN_Package | D:\Altium\Altium_Component_Database\Source_Files\LDO\TI-LDO.PcbLib | TI-DQN0004A
Texas Instruments | TPS7A0228DBVR | Digi-Key | 296-TPS7A0228DBVRTR-ND | Low IQ LDO | TPS7A02 | Positive Fixed Output | 0.2A | 1.5V | 6V | 2.8V | 130µVrms | 25nA | 1µF | 1.5% | 35dB at 100 KHz | 205mV | -40°C to 125°C | 1 | - | RoHS & Green | SOT-23 | DBV | SN | Level-1-260C-UNLIM | TPS7A0228DBVR | 200mA, nanopower-IQ (25 nA), low-dropout (LDO) voltage regulator with enable | https://www.ti.com/lit/gpn/TPS7A02 | https://www.ti.com/product/TPS7A02 | D:\Altium\Altium_Component_Database\Source_Files\LDO\TI-LDO.SchLib | LDO_TI_DBV_Package | D:\Altium\Altium_Component_Database\Source_Files\LDO\TI-LDO.PcbLib | TI-DBV0005A
Texas Instruments | TPS7A0230PDQNR | Digi-Key | 296-TPS7A0230PDQNRTR-ND | Low IQ LDO | TPS7A02 | Positive Fixed Output | 0.2A | 1.5V | 6V | 3V | 130µVrms | 25nA | 1µF | 1.5% | 35dB at 100 KHz | 205mV | -40°C to 125°C | 1 | - | RoHS & Green | X2SON | DQN | NIPDAU ¦ NIPDAUAG | Level-1-260C-UNLIM | TPS7A0230PDQNR | 200mA, nanopower-IQ (25 nA), low-dropout (LDO) voltage regulator with enable | https://www.ti.com/lit/gpn/TPS7A02 | https://www.ti.com/product/TPS7A02 | D:\Altium\Altium_Component_Database\Source_Files\LDO\TI-LDO.SchLib | LDO_TI_DQN_Package | D:\Altium\Altium_Component_Database\Source_Files\LDO\TI-LDO.PcbLib | TI-DQN0004A
Texas Instruments | TPS7A0230PDBVR | Digi-Key | 296-TPS7A0230PDBVRTR-ND | Low IQ LDO | TPS7A02 | Positive Fixed Output | 0.2A | 1.5V | 6V | 3V | 130µVrms | 25nA | 1µF | 1.5% | 35dB at 100 KHz | 205mV | -40°C to 125°C | 1 | - | RoHS & Green | SOT-23 | DBV | NIPDAU ¦ SN | Level-1-260C-UNLIM | TPS7A0230PDBVR | 200mA, nanopower-IQ (25 nA), low-dropout (LDO) voltage regulator with enable | https://www.ti.com/lit/gpn/TPS7A02 | https://www.ti.com/product/TPS7A02 | D:\Altium\Altium_Component_Database\Source_Files\LDO\TI-LDO.SchLib | LDO_TI_DBV_Package | D:\Altium\Altium_Component_Database\Source_Files\LDO\TI-LDO.PcbLib | TI-DBV0005A
Texas Instruments | TPS7A0230PYCHR | Digi-Key | 296-TPS7A0230PYCHRTR-ND | Low IQ LDO | TPS7A02 | Positive Fixed Output | 0.2A | 1.5V | 6V | 3V | 130µVrms | 25nA | 1µF | 1.5% | 35dB at 100 KHz | 205mV | -40°C to 125°C | 1 | - | RoHS & Green | DSBGA | YCH | SNAGCU | Level-1-260C-UNLIM | TPS7A0230PYCHR | 200mA, nanopower-IQ (25 nA), low-dropout (LDO) voltage regulator with enable | https://www.ti.com/lit/gpn/TPS7A02 | https://www.ti.com/product/TPS7A02 | D:\Altium\Altium_Component_Database\Source_Files\LDO\TI-LDO.SchLib | LDO_TI_YCH/YKA_Package | D:\Altium\Altium_Component_Database\Source_Files\LDO\TI-LDO.PcbLib | TI-YCH/YKA0004
Texas Instruments | TPS7A0231PDQNR | Digi-Key | 296-TPS7A0231PDQNRTR-ND | Low IQ LDO | TPS7A02 | Positive Fixed Output | 0.2A | 1.5V | 6V | 3.1V | 130µVrms | 25nA | 1µF | 1.5% | 35dB at 100 KHz | 205mV | -40°C to 125°C | 1 | - | RoHS & Green | X2SON | DQN | NIPDAU ¦ NIPDAUAG | Level-1-260C-UNLIM | TPS7A0231PDQNR | 200mA, nanopower-IQ (25 nA), low-dropout (LDO) voltage regulator with enable | https://www.ti.com/lit/gpn/TPS7A02 | https://www.ti.com/product/TPS7A02 | D:\Altium\Altium_Component_Database\Source_Files\LDO\TI-LDO.SchLib | LDO_TI_DQN_Package | D:\Altium\Altium_Component_Database\Source_Files\LDO\TI-LDO.PcbLib | TI-DQN0004A
Texas Instruments | TPS7A0233DBVR | Digi-Key | 296-TPS7A0233DBVRTR-ND | Low IQ LDO | TPS7A02 | Positive Fixed Output | 0.2A | 1.5V | 6V | 3.3V | 130µVrms | 25nA | 1µF | 1.5% | 35dB at 100 KHz | 205mV | -40°C to 125°C | 1 | - | RoHS & Green | SOT-23 | DBV | SN | Level-1-260C-UNLIM | TPS7A0233DBVR | 200mA, nanopower-IQ (25 nA), low-dropout (LDO) voltage regulator with enable | https://www.ti.com/lit/gpn/TPS7A02 | https://www.ti.com/product/TPS7A02 | D:\Altium\Altium_Component_Database\Source_Files\LDO\TI-LDO.SchLib | LDO_TI_DBV_Package | D:\Altium\Altium_Component_Database\Source_Files\LDO\TI-LDO.PcbLib | TI-DBV0005A
Texas Instruments | TPS7A0233PYCHR | Digi-Key | 296-TPS7A0233PYCHRTR-ND | Low IQ LDO | TPS7A02 | Positive Fixed Output | 0.2A | 1.5V | 6V | 3.3V | 130µVrms | 25nA | 1µF | 1.5% | 35dB at 100 KHz | 205mV | -40°C to 125°C | 1 | - | RoHS & Green | DSBGA | YCH | SNAGCU | Level-1-260C-UNLIM | TPS7A0233PYCHR | 200mA, nanopower-IQ (25 nA), low-dropout (LDO) voltage regulator with enable | https://www.ti.com/lit/gpn/TPS7A02 | https://www.ti.com/product/TPS7A02 | D:\Altium\Altium_Component_Database\Source_Files\LDO\TI-LDO.SchLib | LDO_TI_YCH/YKA_Package | D:\Altium\Altium_Component_Database\Source_Files\LDO\TI-LDO.PcbLib | TI-YCH/YKA0004
Texas Instruments | TPS7A0233PDBVR | Digi-Key | 296-TPS7A0233PDBVRTR-ND | Low IQ LDO | TPS7A02 | Positive Fixed Output | 0.2A | 1.5V | 6V | 3.3V | 130µVrms | 25nA | 1µF | 1.5% | 35dB at 100 KHz | 205mV | -40°C to 125°C | 1 | - | RoHS & Green | SOT-23 | DBV | NIPDAU ¦ SN | Level-1-260C-UNLIM | TPS7A0233PDBVR | 200mA, nanopower-IQ (25 nA), low-dropout (LDO) voltage regulator with enable | https://www.ti.com/lit/gpn/TPS7A02 | https://www.ti.com/product/TPS7A02 | D:\Altium\Altium_Component_Database\Source_Files\LDO\TI-LDO.SchLib | LDO_TI_DBV_Package | D:\Altium\Altium_Component_Database\Source_Files\LDO\TI-LDO.PcbLib | TI-DBV0005A
Texas Instruments | TPS7A0233PDQNR | Digi-Key | 296-TPS7A0233PDQNRTR-ND | Low IQ LDO | TPS7A02 | Positive Fixed Output | 0.2A | 1.5V | 6V | 3.3V | 130µVrms | 25nA | 1µF | 1.5% | 35dB at 100 KHz | 205mV | -40°C to 125°C | 1 | - | RoHS & Green | X2SON | DQN | NIPDAU ¦ NIPDAUAG | Level-1-260C-UNLIM | TPS7A0233PDQNR | 200mA, nanopower-IQ (25 nA), low-dropout (LDO) voltage regulator with enable | https://www.ti.com/lit/gpn/TPS7A02 | https://www.ti.com/product/TPS7A02 | D:\Altium\Altium_Component_Database\Source_Files\LDO\TI-LDO.SchLib | LDO_TI_DQN_Package | D:\Altium\Altium_Component_Database\Source_Files\LDO\TI-LDO.PcbLib | TI-DQN0004A
Texas Instruments | TPS7A0233DQNR | Digi-Key | 296-TPS7A0233DQNRTR-ND | Low IQ LDO | TPS7A02 | Positive Fixed Output | 0.2A | 1.5V | 6V | 3.3V | 130µVrms | 25nA | 1µF | 1.5% | 35dB at 100 KHz | 205mV | -40°C to 125°C | 1 | - | RoHS & Green | X2SON | DQN | NIPDAU | Level-1-260C-UNLIM | TPS7A0233DQNR | 200mA, nanopower-IQ (25 nA), low-dropout (LDO) voltage regulator with enable | https://www.ti.com/lit/gpn/TPS7A02 | https://www.ti.com/product/TPS7A02 | D:\Altium\Altium_Component_Database\Source_Files\LDO\TI-LDO.SchLib | LDO_TI_DQN_Package | D:\Altium\Altium_Component_Database\Source_Files\LDO\TI-LDO.PcbLib | TI-DQN0004A
Texas Instruments | TPS7A0236PDBVR | Digi-Key | 296-TPS7A0236PDBVRTR-ND | Low IQ LDO | TPS7A02 | Positive Fixed Output | 0.2A | 1.5V | 6V | 3.6V | 130µVrms | 25nA | 1µF | 1.5% | 35dB at 100 KHz | 205mV | -40°C to 125°C | 1 | - | RoHS & Green | SOT-23 | DBV | NIPDAU ¦ SN | Level-1-260C-UNLIM | TPS7A0236PDBVR | 200mA, nanopower-IQ (25 nA), low-dropout (LDO) voltage regulator with enable | https://www.ti.com/lit/gpn/TPS7A02 | https://www.ti.com/product/TPS7A02 | D:\Altium\Altium_Component_Database\Source_Files\LDO\TI-LDO.SchLib | LDO_TI_DBV_Package | D:\Altium\Altium_Component_Database\Source_Files\LDO\TI-LDO.PcbLib | TI-DBV0005A