## Sheet1
Manufacturer | Manufacturer Part Number | Supplier 1 | Supplier Part Number 1 | Category | Series | Output options | Iout (max) | Vin (min) | Vin (max) | Output Voltage | Noise | Iq (typ) | Load capacitance (min) | Accuracy | PSRR | Dropout voltage | Operating temperature range | Regulated outputs | Ratings | Eco Plan | Package Type | Package Drawing | Lead finish/ Ball material | MSL Peak Temp | Comment | Description | Datasheet | Product Page | Library Path | Library Ref | Footprint Path | Footprint Ref
Texas Instruments | TPS7A03175PYCHR | Digi-Key | 296-TPS7A03175PYCHRTR-ND | Low IQ LDO | TPS7A03 | Positive Fixed Output | 0.2A | 1.5V | 6V | 0.8V (7.5V) | 130µVrms | 200nA | 1µF | 1.5% | 35dB at 100 KHz | 205mV | -40°C to 125°C | 1 | - | RoHS & Green | DSBGA | YCH | SNAGCU | Level-1-260C-UNLIM | TPS7A03175PYCHR | Nanopower-IQ 200nA 200mA low-dropout (LDO) voltage regulator with fast transient response | https://www.ti.com/lit/gpn/TPS7A03 | https://www.ti.com/product/TPS7A03 | D:\Altium\Altium_Component_Database\Source_Files\LDO\TI-LDO.SchLib | LDO_TI_YCH/YKA_Package | D:\Altium\Altium_Component_Database\Source_Files\LDO\TI-LDO.PcbLib | TI-YCH/YKA0004
Texas Instruments | TPS7A0309PDBVR | Digi-Key | 296-TPS7A0309PDBVRTR-ND | Low IQ LDO | TPS7A03 | Positive Fixed Output | 0.2A | 1.5V | 6V | 0.9V | 130µVrms | 200nA | 1µF | 1.5% | 35dB at 100 KHz | 205mV | -40°C to 125°C | 1 | - | RoHS & Green | SOT-23 | DBV | SN | Level-1-260C-UNLIM | TPS7A0309PDBVR | Nanopower-IQ 200nA 200mA low-dropout (LDO) voltage regulator with fast transient response | https://www.ti.com/lit/gpn/TPS7A03 | https://www.ti.com/product/TPS7A03 | D:\Altium\Altium_Component_Database\Source_Files\LDO\TI-LDO.SchLib | LDO_TI_DBV_Package | D:\Altium\Altium_Component_Database\Source_Files\LDO\TI-LDO.PcbLib | TI-DBV0005A
Texas Instruments | TPS7A0310PDQNR | Digi-Key | 296-TPS7A0310PDQNRTR-ND | Low IQ LDO | TPS7A03 | Positive Fixed Output | 0.2A | 1.5V | 6V | 1V | 130µVrms | 200nA | 1µF | 1.5% | 35dB at 100 KHz | 205mV | -40°C to 125°C | 1 | - | RoHS & Green | X2SON | DQN | NIPDAU ¦ NIPDAUAG | Level-1-260C-UNLIM | TPS7A0310PDQNR | Nanopower-IQ 200nA 200mA low-dropout (LDO) voltage regulator with fast transient response | https://www.ti.com/lit/gpn/TPS7A03 | https://www.ti.com/product/TPS7A03 | D:\Altium\Altium_Component_Database\Source_Files\LDO\TI-LDO.SchLib | LDO_TI_DQN_Package | D:\Altium\Altium_Component_Database\Source_Files\LDO\TI-LDO.PcbLib | TI-DQN0004A
Texas Instruments | TPS7A0312PDBVR | Digi-Key | 296-TPS7A0312PDBVRTR-ND | Low IQ LDO | TPS7A03 | Positive Fixed Output | 0.2A | 1.5V | 6V | 1.2V | 130µVrms | 200nA | 1µF | 1.5% | 35dB at 100 KHz | 205mV | -40°C to 125°C | 1 | - | RoHS & Green | SOT-23 | DBV | NIPDAU ¦ SN | Level-1-260C-UNLIM | TPS7A0312PDBVR | Nanopower-IQ 200nA 200mA low-dropout (LDO) voltage regulator with fast transient response | https://www.ti.com/lit/gpn/TPS7A03 | https://www.ti.com/product/TPS7A03 | D:\Altium\Altium_Component_Database\Source_Files\LDO\TI-LDO.SchLib | LDO_TI_DBV_Package | D:\Altium\Altium_Component_Database\Source_Files\LDO\TI-LDO.PcbLib | TI-DBV0005A
Texas Instruments | TPS7A0312PYCHR | Digi-Key | 296-TPS7A0312PYCHRTR-ND | Low IQ LDO | TPS7A03 | Positive Fixed Output | 0.2A | 1.5V | 6V | 1.2V | 130µVrms | 200nA | 1µF | 1.5% | 35dB at 100 KHz | 205mV | -40°C to 125°C | 1 | - | RoHS & Green | DSBGA | YCH | SNAGCU | Level-1-260C-UNLIM | TPS7A0312PYCHR | Nanopower-IQ 200nA 200mA low-dropout (LDO) voltage regulator with fast transient response | https://www.ti.com/lit/gpn/TPS7A03 | https://www.ti.com/product/TPS7A03 | D:\Altium\Altium_Component_Database\Source_Files\LDO\TI-LDO.SchLib | LDO_TI_YCH/YKA_Package | D:\Altium\Altium_Component_Database\Source_Files\LDO\TI-LDO.PcbLib | TI-YCH/YKA0004
Texas Instruments | TPS7A0312PDQNR | Digi-Key | 296-TPS7A0312PDQNRTR-ND | Low IQ LDO | TPS7A03 | Positive Fixed Output | 0.2A | 1.5V | 6V | 1.2V | 130µVrms | 200nA | 1µF | 1.5% | 35dB at 100 KHz | 205mV | -40°C to 125°C | 1 | - | RoHS & Green | X2SON | DQN | NIPDAU | Level-1-260C-UNLIM | TPS7A0312PDQNR | Nanopower-IQ 200nA 200mA low-dropout (LDO) voltage regulator with fast transient response | https://www.ti.com/lit/gpn/TPS7A03 | https://www.ti.com/product/TPS7A03 | D:\Altium\Altium_Component_Database\Source_Files\LDO\TI-LDO.SchLib | LDO_TI_DQN_Package | D:\Altium\Altium_Component_Database\Source_Files\LDO\TI-LDO.PcbLib | TI-DQN0004A
Texas Instruments | TPS7A0312DQNR | Digi-Key | 296-TPS7A0312DQNRTR-ND | Low IQ LDO | TPS7A03 | Positive Fixed Output | 0.2A | 1.5V | 6V | 1.2V | 130µVrms | 200nA | 1µF | 1.5% | 35dB at 100 KHz | 205mV | -40°C to 125°C | 1 | - | RoHS & Green | X2SON | DQN | NIPDAU | Level-1-260C-UNLIM | TPS7A0312DQNR | Nanopower-IQ 200nA 200mA low-dropout (LDO) voltage regulator with fast transient response | https://www.ti.com/lit/gpn/TPS7A03 | https://www.ti.com/product/TPS7A03 | D:\Altium\Altium_Component_Database\Source_Files\LDO\TI-LDO.SchLib | LDO_TI_DQN_Package | D:\Altium\Altium_Component_Database\Source_Files\LDO\TI-LDO.PcbLib | TI-DQN0004A
Texas Instruments | TPS7A0313PDBVR | Digi-Key | 296-TPS7A0313PDBVRTR-ND | Low IQ LDO | TPS7A03 | Positive Fixed Output | 0.2A | 1.5V | 6V | 1.3V | 130µVrms | 200nA | 1µF | 1.5% | 35dB at 100 KHz | 205mV | -40°C to 125°C | 1 | - | RoHS & Green | SOT-23 | DBV | SN | Level-1-260C-UNLIM | TPS7A0313PDBVR | Nanopower-IQ 200nA 200mA low-dropout (LDO) voltage regulator with fast transient response | https://www.ti.com/lit/gpn/TPS7A03 | https://www.ti.com/product/TPS7A03 | D:\Altium\Altium_Component_Database\Source_Files\LDO\TI-LDO.SchLib | LDO_TI_DBV_Package | D:\Altium\Altium_Component_Database\Source_Files\LDO\TI-LDO.PcbLib | TI-DBV0005A
Texas Instruments | TPS7A0315PDBVR | Digi-Key | 296-TPS7A0315PDBVRTR-ND | Low IQ LDO | TPS7A03 | Positive Fixed Output | 0.2A | 1.5V | 6V | 1.5V | 130µVrms | 200nA | 1µF | 1.5% | 35dB at 100 KHz | 205mV | -40°C to 125°C | 1 | - | RoHS & Green | SOT-23 | DBV | NIPDAU ¦ SN | Level-1-260C-UNLIM | TPS7A0315PDBVR | Nanopower-IQ 200nA 200mA low-dropout (LDO) voltage regulator with fast transient response | https://www.ti.com/lit/gpn/TPS7A03 | https://www.ti.com/product/TPS7A03 | D:\Altium\Altium_Component_Database\Source_Files\LDO\TI-LDO.SchLib | LDO_TI_DBV_Package | D:\Altium\Altium_Component_Database\Source_Files\LDO\TI-LDO.PcbLib | TI-DBV0005A
Texas Instruments | TPS7A0315PDQNR | Digi-Key | 296-TPS7A0315PDQNRTR-ND | Low IQ LDO | TPS7A03 | Positive Fixed Output | 0.2A | 1.5V | 6V | 1.5V | 130µVrms | 200nA | 1µF | 1.5% | 35dB at 100 KHz | 205mV | -40°C to 125°C | 1 | - | RoHS & Green | X2SON | DQN | NIPDAU ¦ NIPDAUAG | Level-1-260C-UNLIM | TPS7A0315PDQNR | Nanopower-IQ 200nA 200mA low-dropout (LDO) voltage regulator with fast transient response | https://www.ti.com/lit/gpn/TPS7A03 | https://www.ti.com/product/TPS7A03 | D:\Altium\Altium_Component_Database\Source_Files\LDO\TI-LDO.SchLib | LDO_TI_DQN_Package | D:\Altium\Altium_Component_Database\Source_Files\LDO\TI-LDO.PcbLib | TI-DQN0004A
Texas Instruments | TPS7A0315PDQNR1 | Digi-Key | 296-TPS7A0315PDQNR1TR-ND | Low IQ LDO | TPS7A03 | Positive Fixed Output | 0.2A | 1.5V | 6V | 1.5V | 130µVrms | 200nA | 1µF | 1.5% | 35dB at 100 KHz | 205mV | -40°C to 125°C | 1 | - | RoHS & Green | X2SON | DQN | NIPDAU | Level-1-260C-UNLIM | TPS7A0315PDQNR1 | Nanopower-IQ 200nA 200mA low-dropout (LDO) voltage regulator with fast transient response | https://www.ti.com/lit/gpn/TPS7A03 | https://www.ti.com/product/TPS7A03 | D:\Altium\Altium_Component_Database\Source_Files\LDO\TI-LDO.SchLib | LDO_TI_DQN_Package | D:\Altium\Altium_Component_Database\Source_Files\LDO\TI-LDO.PcbLib | TI-DQN0004A
Texas Instruments | TPS7A0318PDBVR | Digi-Key | 296-TPS7A0318PDBVRTR-ND | Low IQ LDO | TPS7A03 | Positive Fixed Output | 0.2A | 1.5V | 6V | 1.8V | 130µVrms | 200nA | 1µF | 1.5% | 35dB at 100 KHz | 205mV | -40°C to 125°C | 1 | - | RoHS & Green | SOT-23 | DBV | NIPDAU ¦ SN | Level-1-260C-UNLIM | TPS7A0318PDBVR | Nanopower-IQ 200nA 200mA low-dropout (LDO) voltage regulator with fast transient response | https://www.ti.com/lit/gpn/TPS7A03 | https://www.ti.com/product/TPS7A03 | D:\Altium\Altium_Component_Database\Source_Files\LDO\TI-LDO.SchLib | LDO_TI_DBV_Package | D:\Altium\Altium_Component_Database\Source_Files\LDO\TI-LDO.PcbLib | TI-DBV0005A
Texas Instruments | TPS7A03185PDQNR | Digi-Key | 296-TPS7A03185PDQNRTR-ND | Low IQ LDO | TPS7A03 | Positive Fixed Output | 0.2A | 1.5V | 6V | 1.8V | 130µVrms | 200nA | 1µF | 1.5% | 35dB at 100 KHz | 205mV | -40°C to 125°C | 1 | - | RoHS & Green | X2SON | DQN | NIPDAU ¦ NIPDAUAG | Level-1-260C-UNLIM | TPS7A03185PDQNR | Nanopower-IQ 200nA 200mA low-dropout (LDO) voltage regulator with fast transient response | https://www.ti.com/lit/gpn/TPS7A03 | https://www.ti.com/product/TPS7A03 | D:\Altium\Altium_Component_Database\Source_Files\LDO\TI-LDO.SchLib | LDO_TI_DQN_Package | D:\Altium\Altium_Component_Database\Source_Files\LDO\TI-LDO.PcbLib | TI-DQN0004A
Texas Instruments | TPS7A0318DBVR | Digi-Key | 296-TPS7A0318DBVRTR-ND | Low IQ LDO | TPS7A03 | Positive Fixed Output | 0.2A | 1.5V | 6V | 1.8V | 130µVrms | 200nA | 1µF | 1.5% | 35dB at 100 KHz | 205mV | -40°C to 125°C | 1 | - | RoHS & Green | SOT-23 | DBV | SN | Level-1-260C-UNLIM | TPS7A0318DBVR | Nanopower-IQ 200nA 200mA low-dropout (LDO) voltage regulator with fast transient response | https://www.ti.com/lit/gpn/TPS7A03 | https://www.ti.com/product/TPS7A03 | D:\Altium\Altium_Component_Database\Source_Files\LDO\TI-LDO.SchLib | LDO_TI_DBV_Package | D:\Altium\Altium_Component_Database\Source_Files\LDO\TI-LDO.PcbLib | TI-DBV0005A
Texas Instruments | TPS7A0318PDQNR | Digi-Key | 296-TPS7A0318PDQNRTR-ND | Low IQ LDO | TPS7A03 | Positive Fixed Output | 0.2A | 1.5V | 6V | 1.8V | 130µVrms | 200nA | 1µF | 1.5% | 35dB at 100 KHz | 205mV | -40°C to 125°C | 1 | - | RoHS & Green | X2SON | DQN | NIPDAU ¦ NIPDAUAG | Level-1-260C-UNLIM | TPS7A0318PDQNR | Nanopower-IQ 200nA 200mA low-dropout (LDO) voltage regulator with fast transient response | https://www.ti.com/lit/gpn/TPS7A03 | https://www.ti.com/product/TPS7A03 | D:\Altium\Altium_Component_Database\Source_Files\LDO\TI-LDO.SchLib | LDO_TI_DQN_Package | D:\Altium\Altium_Component_Database\Source_Files\LDO\TI-LDO.PcbLib | TI-DQN0004A
Texas Instruments | TPS7A0318PYCHR | Digi-Key | 296-TPS7A0318PYCHRTR-ND | Low IQ LDO | TPS7A03 | Positive Fixed Output | 0.2A | 1.5V | 6V | 1.8V | 130µVrms | 200nA | 1µF | 1.5% | 35dB at 100 KHz | 205mV | -40°C to 125°C | 1 | - | RoHS & Green | DSBGA | YCH | SNAGCU | Level-1-260C-UNLIM | TPS7A0318PYCHR | Nanopower-IQ 200nA 200mA low-dropout (LDO) voltage regulator with fast transient response | https://www.ti.com/lit/gpn/TPS7A03 | https://www.ti.com/product/TPS7A03 | D:\Altium\Altium_Component_Database\Source_Files\LDO\TI-LDO.SchLib | LDO_TI_YCH/YKA_Package | D:\Altium\Altium_Component_Database\Source_Files\LDO\TI-LDO.PcbLib | TI-YCH/YKA0004
Texas Instruments | TPS7A0318PDQNR1 | Digi-Key | 296-TPS7A0318PDQNR1TR-ND | Low IQ LDO | TPS7A03 | Positive Fixed Output | 0.2A | 1.5V | 6V | 1.8V | 130µVrms | 200nA | 1µF | 1.5% | 35dB at 100 KHz | 205mV | -40°C to 125°C | 1 | - | RoHS & Green | X2SON | DQN | NIPDAU | Level-1-260C-UNLIM | TPS7A0318PDQNR1 | Nanopower-IQ 200nA 200mA low-dropout (LDO) voltage regulator with fast transient response | https://www.ti.com/lit/gpn/TPS7A03 | https://www.ti.com/product/TPS7A03 | D:\Altium\Altium_Component_Database\Source_Files\LDO\TI-LDO.SchLib | LDO_TI_DQN_Package | D:\Altium\Altium_Component_Database\Source_Files\LDO\TI-LDO.PcbLib | TI-DQN0004A
Texas Instruments | TPS7A0318DQNR | Digi-Key | 296-TPS7A0318DQNRTR-ND | Low IQ LDO | TPS7A03 | Positive Fixed Output | 0.2A | 1.5V | 6V | 1.8V | 130µVrms | 200nA | 1µF | 1.5% | 35dB at 100 KHz | 205mV | -40°C to 125°C | 1 | - | RoHS & Green | X2SON | DQN | NIPDAU | Level-1-260C-UNLIM | TPS7A0318DQNR | Nanopower-IQ 200nA 200mA low-dropout (LDO) voltage regulator with fast transient response | https://www.ti.com/lit/gpn/TPS7A03 | https://www.ti.com/product/TPS7A03 | D:\Altium\Altium_Component_Database\Source_Files\LDO\TI-LDO.SchLib | LDO_TI_DQN_Package | D:\Altium\Altium_Component_Database\Source_Files\LDO\TI-LDO.PcbLib | TI-DQN0004A
Texas Instruments | TPS7A0320PDQNR | Digi-Key | 296-TPS7A0320PDQNRTR-ND | Low IQ LDO | TPS7A03 | Positive Fixed Output | 0.2A | 1.5V | 6V | 2V | 130µVrms | 200nA | 1µF | 1.5% | 35dB at 100 KHz | 205mV | -40°C to 125°C | 1 | - | RoHS & Green | X2SON | DQN | NIPDAU ¦ NIPDAUAG | Level-1-260C-UNLIM | TPS7A0320PDQNR | Nanopower-IQ 200nA 200mA low-dropout (LDO) voltage regulator with fast transient response | https://www.ti.com/lit/gpn/TPS7A03 | https://www.ti.com/product/TPS7A03 | D:\Altium\Altium_Component_Database\Source_Files\LDO\TI-LDO.SchLib | LDO_TI_DQN_Package | D:\Altium\Altium_Component_Database\Source_Files\LDO\TI-LDO.PcbLib | TI-DQN0004A
Texas Instruments | TPS7A0320PDBVR | Digi-Key | 296-TPS7A0320PDBVRTR-ND | Low IQ LDO | TPS7A03 | Positive Fixed Output | 0.2A | 1.5V | 6V | 2V | 130µVrms | 200nA | 1µF | 1.5% | 35dB at 100 KHz | 205mV | -40°C to 125°C | 1 | - | RoHS & Green | SOT-23 | DBV | NIPDAU ¦ SN | Level-1-260C-UNLIM | TPS7A0320PDBVR | Nanopower-IQ 200nA 200mA low-dropout (LDO) voltage regulator with fast transient response | https://www.ti.com/lit/gpn/TPS7A03 | https://www.ti.com/product/TPS7A03 | D:\Altium\Altium_Component_Database\Source_Files\LDO\TI-LDO.SchLib | LDO_TI_DBV_Package | D:\Altium\Altium_Component_Database\Source_Files\LDO\TI-LDO.PcbLib | TI-DBV0005A
Texas Instruments | TPS7A0321PDBVR | Digi-Key | 296-TPS7A0321PDBVRTR-ND | Low IQ LDO | TPS7A03 | Positive Fixed Output | 0.2A | 1.5V | 6V | 2.1V | 130µVrms | 200nA | 1µF | 1.5% | 35dB at 100 KHz | 205mV | -40°C to 125°C | 1 | - | RoHS & Green | SOT-23 | DBV | SN | Level-1-260C-UNLIM | TPS7A0321PDBVR | Nanopower-IQ 200nA 200mA low-dropout (LDO) voltage regulator with fast transient response | https://www.ti.com/lit/gpn/TPS7A03 | https://www.ti.com/product/TPS7A03 | D:\Altium\Altium_Component_Database\Source_Files\LDO\TI-LDO.SchLib | LDO_TI_DBV_Package | D:\Altium\Altium_Component_Database\Source_Files\LDO\TI-LDO.PcbLib | TI-DBV0005A
Texas Instruments | TPS7A0322DQNR | Digi-Key | 296-TPS7A0322DQNRTR-ND | Low IQ LDO | TPS7A03 | Positive Fixed Output | 0.2A | 1.5V | 6V | 2.2V | 130µVrms | 200nA | 1µF | 1.5% | 35dB at 100 KHz | 205mV | -40°C to 125°C | 1 | - | RoHS & Green | X2SON | DQN | NIPDAU | Level-1-260C-UNLIM | TPS7A0322DQNR | Nanopower-IQ 200nA 200mA low-dropout (LDO) voltage regulator with fast transient response | https://www.ti.com/lit/gpn/TPS7A03 | https://www.ti.com/product/TPS7A03 | D:\Altium\Altium_Component_Database\Source_Files\LDO\TI-LDO.SchLib | LDO_TI_DQN_Package | D:\Altium\Altium_Component_Database\Source_Files\LDO\TI-LDO.PcbLib | TI-DQN0004A
Texas Instruments | TPS7A0322PDQNR | Digi-Key | 296-TPS7A0322PDQNRTR-ND | Low IQ LDO | TPS7A03 | Positive Fixed Output | 0.2A | 1.5V | 6V | 2.2V | 130µVrms | 200nA | 1µF | 1.5% | 35dB at 100 KHz | 205mV | -40°C to 125°C | 1 | - | RoHS & Green | X2SON | DQN | NIPDAU ¦ NIPDAUAG | Level-1-260C-UNLIM | TPS7A0322PDQNR | Nanopower-IQ 200nA 200mA low-dropout (LDO) voltage regulator with fast transient response | https://www.ti.com/lit/gpn/TPS7A03 | https://www.ti.com/product/TPS7A03 | D:\Altium\Altium_Component_Database\Source_Files\LDO\TI-LDO.SchLib | LDO_TI_DQN_Package | D:\Altium\Altium_Component_Database\Source_Files\LDO\TI-LDO.PcbLib | TI-DQN0004A
Texas Instruments | TPS7A0322PDBVR | Digi-Key | 296-TPS7A0322PDBVRTR-ND | Low IQ LDO | TPS7A03 | Positive Fixed Output | 0.2A | 1.5V | 6V | 2.2V | 130µVrms | 200nA | 1µF | 1.5% | 35dB at 100 KHz | 205mV | -40°C to 125°C | 1 | - | RoHS & Green | SOT-23 | DBV | NIPDAU ¦ SN | Level-1-260C-UNLIM | TPS7A0322PDBVR | Nanopower-IQ 200nA 200mA low-dropout (LDO) voltage regulator with fast transient response | https://www.ti.com/lit/gpn/TPS7A03 | https://www.ti.com/product/TPS7A03 | D:\Altium\Altium_Component_Database\Source_Files\LDO\TI-LDO.SchLib | LDO_TI_DBV_Package | D:\Altium\Altium_Component_Database\Source_Files\LDO\TI-LDO.PcbLib | TI-DBV0005A
Texas Instruments | TPS7A0323PDQNR | Digi-Key | 296-TPS7A0323PDQNRTR-ND | Low IQ LDO | TPS7A03 | Positive Fixed Output | 0.2A | 1.5V | 6V | 2.3V | 130µVrms | 200nA | 1µF | 1.5% | 35dB at 100 KHz | 205mV | -40°C to 125°C | 1 | - | RoHS & Green | X2SON | DQN | NIPDAU ¦ NIPDAUAG | Level-1-260C-UNLIM | TPS7A0323PDQNR | Nanopower-IQ 200nA 200mA low-dropout (LDO) voltage regulator with fast transient response | https://www.ti.com/lit/gpn/TPS7A03 | https://www.ti.com/product/TPS7A03 | D:\Altium\Altium_Component_Database\Source_Files\LDO\TI-LDO.SchLib | LDO_TI_DQN_Package | D:\Altium\Altium_Component_Database\Source_Files\LDO\TI-LDO.PcbLib | TI-DQN0004A
Texas Instruments | TPS7A0323PDBVR | Digi-Key | 296-TPS7A0323PDBVRTR-ND | Low IQ LDO | TPS7A03 | Positive Fixed Output | 0.2A | 1.5V | 6V | 2.3V | 130µVrms | 200nA | 1µF | 1.5% | 35dB at 100 KHz | 205mV | -40°C to 125°C | 1 | - | RoHS & Green | SOT-23 | DBV | NIPDAU ¦ SN | Level-1-260C-UNLIM | TPS7A0323PDBVR | Nanopower-IQ 200nA 200mA low-dropout (LDO) voltage regulator with fast transient response | https://www.ti.com/lit/gpn/TPS7A03 | https://www.ti.com/product/TPS7A03 | D:\Altium\Altium_Component_Database\Source_Files\LDO\TI-LDO.SchLib | LDO_TI_DBV_Package | D:\Altium\Altium_Component_Database\Source_Files\LDO\TI-LDO.PcbLib | TI-DBV0005A
Texas Instruments | TPS7A0323DBVR | Digi-Key | 296-TPS7A0323DBVRTR-ND | Low IQ LDO | TPS7A03 | Positive Fixed Output | 0.2A | 1.5V | 6V | 2.3V | 130µVrms | 200nA | 1µF | 1.5% | 35dB at 100 KHz | 205mV | -40°C to 125°C | 1 | - | RoHS & Green | SOT-23 | DBV | SN | Level-1-260C-UNLIM | TPS7A0323DBVR | Nanopower-IQ 200nA 200mA low-dropout (LDO) voltage regulator with fast transient response | https://www.ti.com/lit/gpn/TPS7A03 | https://www.ti.com/product/TPS7A03 | D:\Altium\Altium_Component_Database\Source_Files\LDO\TI-LDO.SchLib | LDO_TI_DBV_Package | D:\Altium\Altium_Component_Database\Source_Files\LDO\TI-LDO.PcbLib | TI-DBV0005A
Texas Instruments | TPS7A0325PDQNR | Digi-Key | 296-TPS7A0325PDQNRTR-ND | Low IQ LDO | TPS7A03 | Positive Fixed Output | 0.2A | 1.5V | 6V | 2.5V | 130µVrms | 200nA | 1µF | 1.5% | 35dB at 100 KHz | 205mV | -40°C to 125°C | 1 | - | RoHS & Green | X2SON | DQN | NIPDAU ¦ NIPDAUAG | Level-1-260C-UNLIM | TPS7A0325PDQNR | Nanopower-IQ 200nA 200mA low-dropout (LDO) voltage regulator with fast transient response | https://www.ti.com/lit/gpn/TPS7A03 | https://www.ti.com/product/TPS7A03 | D:\Altium\Altium_Component_Database\Source_Files\LDO\TI-LDO.SchLib | LDO_TI_DQN_Package | D:\Altium\Altium_Component_Database\Source_Files\LDO\TI-LDO.PcbLib | TI-DQN0004A
Texas Instruments | TPS7A0325PYCHR | Digi-Key | 296-TPS7A0325PYCHRTR-ND | Low IQ LDO | TPS7A03 | Positive Fixed Output | 0.2A | 1.5V | 6V | 2.5V | 130µVrms | 200nA | 1µF | 1.5% | 35dB at 100 KHz | 205mV | -40°C to 125°C | 1 | - | RoHS & Green | DSBGA | YCH | SNAGCU | Level-1-260C-UNLIM | TPS7A0325PYCHR | Nanopower-IQ 200nA 200mA low-dropout (LDO) voltage regulator with fast transient response | https://www.ti.com/lit/gpn/TPS7A03 | https://www.ti.com/product/TPS7A03 | D:\Altium\Altium_Component_Database\Source_Files\LDO\TI-LDO.SchLib | LDO_TI_YCH/YKA_Package | D:\Altium\Altium_Component_Database\Source_Files\LDO\TI-LDO.PcbLib | TI-YCH/YKA0004
Texas Instruments | TPS7A0325PDBVR | Digi-Key | 296-TPS7A0325PDBVRTR-ND | Low IQ LDO | TPS7A03 | Positive Fixed Output | 0.2A | 1.5V | 6V | 2.5V | 130µVrms | 200nA | 1µF | 1.5% | 35dB at 100 KHz | 205mV | -40°C to 125°C | 1 | - | RoHS & Green | SOT-23 | DBV | NIPDAU ¦ SN | Level-1-260C-UNLIM | TPS7A0325PDBVR | Nanopower-IQ 200nA 200mA low-dropout (LDO) voltage regulator with fast transient response | https://www.ti.com/lit/gpn/TPS7A03 | https://www.ti.com/product/TPS7A03 | D:\Altium\Altium_Component_Database\Source_Files\LDO\TI-LDO.SchLib | LDO_TI_DBV_Package | D:\Altium\Altium_Component_Database\Source_Files\LDO\TI-LDO.PcbLib | TI-DBV0005A
Texas Instruments | TPS7A0325DQNR3 | Digi-Key | 296-TPS7A0325DQNR3TR-ND | Low IQ LDO | TPS7A03 | Positive Fixed Output | 0.2A | 1.5V | 6V | 2.5V | 130µVrms | 200nA | 1µF | 1.5% | 35dB at 100 KHz | 205mV | -40°C to 125°C | 1 | - | RoHS & Green | X2SON | DQN | NIPDAU | Level-1-260C-UNLIM | TPS7A0325DQNR3 | Nanopower-IQ 200nA 200mA low-dropout (LDO) voltage regulator with fast transient response | https://www.ti.com/lit/gpn/TPS7A03 | https://www.ti.com/product/TPS7A03 | D:\Altium\Altium_Component_Database\Source_Files\LDO\TI-LDO.SchLib | LDO_TI_DQN_Package | D:\Altium\Altium_Component_Database\Source_Files\LDO\TI-LDO.PcbLib | TI-DQN0004A
Texas Instruments | TPS7A0325PDQNR3 | Digi-Key | 296-TPS7A0325PDQNR3TR-ND | Low IQ LDO | TPS7A03 | Positive Fixed Output | 0.2A | 1.5V | 6V | 2.5V | 130µVrms | 200nA | 1µF | 1.5% | 35dB at 100 KHz | 205mV | -40°C to 125°C | 1 | - | RoHS & Green | X2SON | DQN | NIPDAU | Level-1-260C-UNLIM | TPS7A0325PDQNR3 | Nanopower-IQ 200nA 200mA low-dropout (LDO) voltage regulator with fast transient response | https://www.ti.com/lit/gpn/TPS7A03 | https://www.ti.com/product/TPS7A03 | D:\Altium\Altium_Component_Database\Source_Files\LDO\TI-LDO.SchLib | LDO_TI_DQN_Package | D:\Altium\Altium_Component_Database\Source_Files\LDO\TI-LDO.PcbLib | TI-DQN0004A
Texas Instruments | TPS7A0325DQNR | Digi-Key | 296-TPS7A0325DQNRTR-ND | Low IQ LDO | TPS7A03 | Positive Fixed Output | 0.2A | 1.5V | 6V | 2.5V | 130µVrms | 200nA | 1µF | 1.5% | 35dB at 100 KHz | 205mV | -40°C to 125°C | 1 | - | RoHS & Green | X2SON | DQN | NIPDAU | Level-1-260C-UNLIM | TPS7A0325DQNR | Nanopower-IQ 200nA 200mA low-dropout (LDO) voltage regulator with fast transient response | https://www.ti.com/lit/gpn/TPS7A03 | https://www.ti.com/product/TPS7A03 | D:\Altium\Altium_Component_Database\Source_Files\LDO\TI-LDO.SchLib | LDO_TI_DQN_Package | D:\Altium\Altium_Component_Database\Source_Files\LDO\TI-LDO.PcbLib | TI-DQN0004A
Texas Instruments | TPS7A0328DQNR | Digi-Key | 296-TPS7A0328DQNRTR-ND | Low IQ LDO | TPS7A03 | Positive Fixed Output | 0.2A | 1.5V | 6V | 2.8V | 130µVrms | 200nA | 1µF | 1.5% | 35dB at 100 KHz | 205mV | -40°C to 125°C | 1 | - | RoHS & Green | X2SON | DQN | NIPDAU | Level-1-260C-UNLIM | TPS7A0328DQNR | Nanopower-IQ 200nA 200mA low-dropout (LDO) voltage regulator with fast transient response | https://www.ti.com/lit/gpn/TPS7A03 | https://www.ti.com/product/TPS7A03 | D:\Altium\Altium_Component_Database\Source_Files\LDO\TI-LDO.SchLib | LDO_TI_DQN_Package | D:\Altium\Altium_Component_Database\Source_Files\LDO\TI-LDO.PcbLib | TI-DQN0004A
Texas Instruments | TPS7A0328DBVR | Digi-Key | 296-TPS7A0328DBVRTR-ND | Low IQ LDO | TPS7A03 | Positive Fixed Output | 0.2A | 1.5V | 6V | 2.8V | 130µVrms | 200nA | 1µF | 1.5% | 35dB at 100 KHz | 205mV | -40°C to 125°C | 1 | - | RoHS & Green | SOT-23 | DBV | SN | Level-1-260C-UNLIM | TPS7A0328DBVR | Nanopower-IQ 200nA 200mA low-dropout (LDO) voltage regulator with fast transient response | https://www.ti.com/lit/gpn/TPS7A03 | https://www.ti.com/product/TPS7A03 | D:\Altium\Altium_Component_Database\Source_Files\LDO\TI-LDO.SchLib | LDO_TI_DBV_Package | D:\Altium\Altium_Component_Database\Source_Files\LDO\TI-LDO.PcbLib | TI-DBV0005A
Texas Instruments | TPS7A0328PDBVR | Digi-Key | 296-TPS7A0328PDBVRTR-ND | Low IQ LDO | TPS7A03 | Positive Fixed Output | 0.2A | 1.5V | 6V | 2.8V | 130µVrms | 200nA | 1µF | 1.5% | 35dB at 100 KHz | 205mV | -40°C to 125°C | 1 | - | RoHS & Green | SOT-23 | DBV | NIPDAU ¦ SN | Level-1-260C-UNLIM | TPS7A0328PDBVR | Nanopower-IQ 200nA 200mA low-dropout (LDO) voltage regulator with fast transient response | https://www.ti.com/lit/gpn/TPS7A03 | https://www.ti.com/product/TPS7A03 | D:\Altium\Altium_Component_Database\Source_Files\LDO\TI-LDO.SchLib | LDO_TI_DBV_Package | D:\Altium\Altium_Component_Database\Source_Files\LDO\TI-LDO.PcbLib | TI-DBV0005A
Texas Instruments | TPS7A0328PDQNR | Digi-Key | 296-TPS7A0328PDQNRTR-ND | Low IQ LDO | TPS7A03 | Positive Fixed Output | 0.2A | 1.5V | 6V | 2.8V | 130µVrms | 200nA | 1µF | 1.5% | 35dB at 100 KHz | 205mV | -40°C to 125°C | 1 | - | RoHS & Green | X2SON | DQN | NIPDAU ¦ NIPDAUAG | Level-1-260C-UNLIM | TPS7A0328PDQNR | Nanopower-IQ 200nA 200mA low-dropout (LDO) voltage regulator with fast transient response | https://www.ti.com/lit/gpn/TPS7A03 | https://www.ti.com/product/TPS7A03 | D:\Altium\Altium_Component_Database\Source_Files\LDO\TI-LDO.SchLib | LDO_TI_DQN_Package | D:\Altium\Altium_Component_Database\Source_Files\LDO\TI-LDO.PcbLib | TI-DQN0004A
Texas Instruments | TPS7A0328PYCHR | Digi-Key | 296-TPS7A0328PYCHRTR-ND | Low IQ LDO | TPS7A03 | Positive Fixed Output | 0.2A | 1.5V | 6V | 2.8V | 130µVrms | 200nA | 1µF | 1.5% | 35dB at 100 KHz | 205mV | -40°C to 125°C | 1 | - | RoHS & Green | DSBGA | YCH | SNAGCU | Level-1-260C-UNLIM | TPS7A0328PYCHR | Nanopower-IQ 200nA 200mA low-dropout (LDO) voltage regulator with fast transient response | https://www.ti.com/lit/gpn/TPS7A03 | https://www.ti.com/product/TPS7A03 | D:\Altium\Altium_Component_Database\Source_Files\LDO\TI-LDO.SchLib | LDO_TI_YCH/YKA_Package | D:\Altium\Altium_Component_Database\Source_Files\LDO\TI-LDO.PcbLib | TI-YCH/YKA0004
Texas Instruments | TPS7A0330PDQNR | Digi-Key | 296-TPS7A0330PDQNRTR-ND | Low IQ LDO | TPS7A03 | Positive Fixed Output | 0.2A | 1.5V | 6V | 3V | 130µVrms | 200nA | 1µF | 1.5% | 35dB at 100 KHz | 205mV | -40°C to 125°C | 1 | - | RoHS & Green | X2SON | DQN | NIPDAU ¦ NIPDAUAG | Level-1-260C-UNLIM | TPS7A0330PDQNR | Nanopower-IQ 200nA 200mA low-dropout (LDO) voltage regulator with fast transient response | https://www.ti.com/lit/gpn/TPS7A03 | https://www.ti.com/product/TPS7A03 | D:\Altium\Altium_Component_Database\Source_Files\LDO\TI-LDO.SchLib | LDO_TI_DQN_Package | D:\Altium\Altium_Component_Database\Source_Files\LDO\TI-LDO.PcbLib | TI-DQN0004A
Texas Instruments | TPS7A0330PDBVR | Digi-Key | 296-TPS7A0330PDBVRTR-ND | Low IQ LDO | TPS7A03 | Positive Fixed Output | 0.2A | 1.5V | 6V | 3V | 130µVrms | 200nA | 1µF | 1.5% | 35dB at 100 KHz | 205mV | -40°C to 125°C | 1 | - | RoHS & Green | SOT-23 | DBV | NIPDAU ¦ SN | Level-1-260C-UNLIM | TPS7A0330PDBVR | Nanopower-IQ 200nA 200mA low-dropout (LDO) voltage regulator with fast transient response | https://www.ti.com/lit/gpn/TPS7A03 | https://www.ti.com/product/TPS7A03 | D:\Altium\Altium_Component_Database\Source_Files\LDO\TI-LDO.SchLib | LDO_TI_DBV_Package | D:\Altium\Altium_Component_Database\Source_Files\LDO\TI-LDO.PcbLib | TI-DBV0005A
Texas Instruments | TPS7A0330PYCHR | Digi-Key | 296-TPS7A0330PYCHRTR-ND | Low IQ LDO | TPS7A03 | Positive Fixed Output | 0.2A | 1.5V | 6V | 3V | 130µVrms | 200nA | 1µF | 1.5% | 35dB at 100 KHz | 205mV | -40°C to 125°C | 1 | - | RoHS & Green | DSBGA | YCH | SNAGCU | Level-1-260C-UNLIM | TPS7A0330PYCHR | Nanopower-IQ 200nA 200mA low-dropout (LDO) voltage regulator with fast transient response | https://www.ti.com/lit/gpn/TPS7A03 | https://www.ti.com/product/TPS7A03 | D:\Altium\Altium_Component_Database\Source_Files\LDO\TI-LDO.SchLib | LDO_TI_YCH/YKA_Package | D:\Altium\Altium_Component_Database\Source_Files\LDO\TI-LDO.PcbLib | TI-YCH/YKA0004
Texas Instruments | TPS7A0331PDBVR | Digi-Key | 296-TPS7A0331PDBVRTR-ND | Low IQ LDO | TPS7A03 | Positive Fixed Output | 0.2A | 1.5V | 6V | 3.1V | 130µVrms | 200nA | 1µF | 1.5% | 35dB at 100 KHz | 205mV | -40°C to 125°C | 1 | - | RoHS & Green | SOT-23 | DBV | NIPDAU ¦ SN | Level-1-260C-UNLIM | TPS7A0331PDBVR | Nanopower-IQ 200nA 200mA low-dropout (LDO) voltage regulator with fast transient response | https://www.ti.com/lit/gpn/TPS7A03 | https://www.ti.com/product/TPS7A03 | D:\Altium\Altium_Component_Database\Source_Files\LDO\TI-LDO.SchLib | LDO_TI_DBV_Package | D:\Altium\Altium_Component_Database\Source_Files\LDO\TI-LDO.PcbLib | TI-DBV0005A
Texas Instruments | TPS7A0331PDQNR | Digi-Key | 296-TPS7A0331PDQNRTR-ND | Low IQ LDO | TPS7A03 | Positive Fixed Output | 0.2A | 1.5V | 6V | 3.1V | 130µVrms | 200nA | 1µF | 1.5% | 35dB at 100 KHz | 205mV | -40°C to 125°C | 1 | - | RoHS & Green | X2SON | DQN | NIPDAU ¦ NIPDAUAG | Level-1-260C-UNLIM | TPS7A0331PDQNR | Nanopower-IQ 200nA 200mA low-dropout (LDO) voltage regulator with fast transient response | https://www.ti.com/lit/gpn/TPS7A03 | https://www.ti.com/product/TPS7A03 | D:\Altium\Altium_Component_Database\Source_Files\LDO\TI-LDO.SchLib | LDO_TI_DQN_Package | D:\Altium\Altium_Component_Database\Source_Files\LDO\TI-LDO.PcbLib | TI-DQN0004A
Texas Instruments | TPS7A0333DQNR | Digi-Key | 296-TPS7A0333DQNRTR-ND | Low IQ LDO | TPS7A03 | Positive Fixed Output | 0.2A | 1.5V | 6V | 3.3V | 130µVrms | 200nA | 1µF | 1.5% | 35dB at 100 KHz | 205mV | -40°C to 125°C | 1 | - | RoHS & Green | X2SON | DQN | NIPDAU | Level-1-260C-UNLIM | TPS7A0333DQNR | Nanopower-IQ 200nA 200mA low-dropout (LDO) voltage regulator with fast transient response | https://www.ti.com/lit/gpn/TPS7A03 | https://www.ti.com/product/TPS7A03 | D:\Altium\Altium_Component_Database\Source_Files\LDO\TI-LDO.SchLib | LDO_TI_DQN_Package | D:\Altium\Altium_Component_Database\Source_Files\LDO\TI-LDO.PcbLib | TI-DQN0004A
Texas Instruments | TPS7A0333DBVR | Digi-Key | 296-TPS7A0333DBVRTR-ND | Low IQ LDO | TPS7A03 | Positive Fixed Output | 0.2A | 1.5V | 6V | 3.3V | 130µVrms | 200nA | 1µF | 1.5% | 35dB at 100 KHz | 205mV | -40°C to 125°C | 1 | - | RoHS & Green | SOT-23 | DBV | SN | Level-1-260C-UNLIM | TPS7A0333DBVR | Nanopower-IQ 200nA 200mA low-dropout (LDO) voltage regulator with fast transient response | https://www.ti.com/lit/gpn/TPS7A03 | https://www.ti.com/product/TPS7A03 | D:\Altium\Altium_Component_Database\Source_Files\LDO\TI-LDO.SchLib | LDO_TI_DBV_Package | D:\Altium\Altium_Component_Database\Source_Files\LDO\TI-LDO.PcbLib | TI-DBV0005A
Texas Instruments | TPS7A0333PDQNR | Digi-Key | 296-TPS7A0333PDQNRTR-ND | Low IQ LDO | TPS7A03 | Positive Fixed Output | 0.2A | 1.5V | 6V | 3.3V | 130µVrms | 200nA | 1µF | 1.5% | 35dB at 100 KHz | 205mV | -40°C to 125°C | 1 | - | RoHS & Green | X2SON | DQN | NIPDAU ¦ NIPDAUAG | Level-1-260C-UNLIM | TPS7A0333PDQNR | Nanopower-IQ 200nA 200mA low-dropout (LDO) voltage regulator with fast transient response | https://www.ti.com/lit/gpn/TPS7A03 | https://www.ti.com/product/TPS7A03 | D:\Altium\Altium_Component_Database\Source_Files\LDO\TI-LDO.SchLib | LDO_TI_DQN_Package | D:\Altium\Altium_Component_Database\Source_Files\LDO\TI-LDO.PcbLib | TI-DQN0004A
Texas Instruments | TPS7A0333PDBVR | Digi-Key | 296-TPS7A0333PDBVRTR-ND | Low IQ LDO | TPS7A03 | Positive Fixed Output | 0.2A | 1.5V | 6V | 3.3V | 130µVrms | 200nA | 1µF | 1.5% | 35dB at 100 KHz | 205mV | -40°C to 125°C | 1 | - | RoHS & Green | SOT-23 | DBV | NIPDAU ¦ SN | Level-1-260C-UNLIM | TPS7A0333PDBVR | Nanopower-IQ 200nA 200mA low-dropout (LDO) voltage regulator with fast transient response | https://www.ti.com/lit/gpn/TPS7A03 | https://www.ti.com/product/TPS7A03 | D:\Altium\Altium_Component_Database\Source_Files\LDO\TI-LDO.SchLib | LDO_TI_DBV_Package | D:\Altium\Altium_Component_Database\Source_Files\LDO\TI-LDO.PcbLib | TI-DBV0005A
Texas Instruments | TPS7A0333PDQNR3 | Digi-Key | 296-TPS7A0333PDQNR3TR-ND | Low IQ LDO | TPS7A03 | Positive Fixed Output | 0.2A | 1.5V | 6V | 3.3V | 130µVrms | 200nA | 1µF | 1.5% | 35dB at 100 KHz | 205mV | -40°C to 125°C | 1 | - | RoHS & Green | X2SON | DQN | NIPDAU | Level-1-260C-UNLIM | TPS7A0333PDQNR3 | Nanopower-IQ 200nA 200mA low-dropout (LDO) voltage regulator with fast transient response | https://www.ti.com/lit/gpn/TPS7A03 | https://www.ti.com/product/TPS7A03 | D:\Altium\Altium_Component_Database\Source_Files\LDO\TI-LDO.SchLib | LDO_TI_DQN_Package | D:\Altium\Altium_Component_Database\Source_Files\LDO\TI-LDO.PcbLib | TI-DQN0004A
Texas Instruments | TPS7A0333PYCHR | Digi-Key | 296-TPS7A0333PYCHRTR-ND | Low IQ LDO | TPS7A03 | Positive Fixed Output | 0.2A | 1.5V | 6V | 3.3V | 130µVrms | 200nA | 1µF | 1.5% | 35dB at 100 KHz | 205mV | -40°C to 125°C | 1 | - | RoHS & Green | DSBGA | YCH | SNAGCU | Level-1-260C-UNLIM | TPS7A0333PYCHR | Nanopower-IQ 200nA 200mA low-dropout (LDO) voltage regulator with fast transient response | https://www.ti.com/lit/gpn/TPS7A03 | https://www.ti.com/product/TPS7A03 | D:\Altium\Altium_Component_Database\Source_Files\LDO\TI-LDO.SchLib | LDO_TI_YCH/YKA_Package | D:\Altium\Altium_Component_Database\Source_Files\LDO\TI-LDO.PcbLib | TI-YCH/YKA0004
Texas Instruments | TPS7A0336PDBVR | Digi-Key | 296-TPS7A0336PDBVRTR-ND | Low IQ LDO | TPS7A03 | Positive Fixed Output | 0.2A | 1.5V | 6V | 3.6V | 130µVrms | 200nA | 1µF | 1.5% | 35dB at 100 KHz | 205mV | -40°C to 125°C | 1 | - | RoHS & Green | SOT-23 | DBV | NIPDAU ¦ SN | Level-1-260C-UNLIM | TPS7A0336PDBVR | Nanopower-IQ 200nA 200mA low-dropout (LDO) voltage regulator with fast transient response | https://www.ti.com/lit/gpn/TPS7A03 | https://www.ti.com/product/TPS7A03 | D:\Altium\Altium_Component_Database\Source_Files\LDO\TI-LDO.SchLib | LDO_TI_DBV_Package | D:\Altium\Altium_Component_Database\Source_Files\LDO\TI-LDO.PcbLib | TI-DBV0005A
Texas Instruments | TPS7A0350PDBVR | Digi-Key | 296-TPS7A0350PDBVRTR-ND | Low IQ LDO | TPS7A03 | Positive Fixed Output | 0.2A | 1.5V | 6V | 5V | 130µVrms | 200nA | 1µF | 1.5% | 35dB at 100 KHz | 205mV | -40°C to 125°C | 1 | - | RoHS & Green | SOT-23 | DBV | NIPDAU ¦ SN | Level-1-260C-UNLIM | TPS7A0350PDBVR | Nanopower-IQ 200nA 200mA low-dropout (LDO) voltage regulator with fast transient response | https://www.ti.com/lit/gpn/TPS7A03 | https://www.ti.com/product/TPS7A03 | D:\Altium\Altium_Component_Database\Source_Files\LDO\TI-LDO.SchLib | LDO_TI_DBV_Package | D:\Altium\Altium_Component_Database\Source_Files\LDO\TI-LDO.PcbLib | TI-DBV0005A