## Sheet1
Manufacturer | Manufacturer Part Number | Supplier 1 | Supplier Part Number 1 | Category | Series | Output options | Iout (max) | Vin (min) | Vin (max) | Output Voltage | Noise | Iq (typ) | Load capacitance (min) | Accuracy | PSRR | Dropout voltage | Operating temperature range | Regulated outputs | Ratings | Eco Plan | Package Type | Package Drawing | Lead finish/ Ball material | MSL Peak Temp | Comment | Description | Datasheet | Product Page | Library Path | Library Ref | Footprint Path | Footprint Ref
Texas Instruments | TPS7A0508PDBZR | Digi-Key | 296-TPS7A0508PDBZRTR-ND | Low IQ LDO | TPS7A05 | Positive Fixed Output | 0.2A | 1.4V | 5.5V | 0.8V | 180µVrms | 1µA | 0.47µF | 2% | 15.4dB at 100 KHz | 204mV | -40°C to 125°C | 1 | - | RoHS & Green | SOT-23 | DBZ | SN | Level-1-260C-UNLIM | TPS7A0508PDBZR | 200mA, ultra-low-IQ, high-accuracy, low-dropout voltage regulator with enable | https://www.ti.com/lit/gpn/TPS7A05 | https://www.ti.com/product/TPS7A05 | D:\Altium\Altium_Component_Database\Source_Files\LDO\TI-LDO.SchLib | LDO_TI_DBZ_Package | D:\Altium\Altium_Component_Database\Source_Files\LDO\TI-LDO.PcbLib | TI-DBZ0003A
Texas Instruments | TPS7A0508PDQNT | Digi-Key | 296-49496-2-ND | Low IQ LDO | TPS7A05 | Positive Fixed Output | 0.2A | 1.4V | 5.5V | 0.8V | 180µVrms | 1µA | 0.47µF | 2% | 15.4dB at 100 KHz | 204mV | -40°C to 125°C | 1 | - | RoHS & Green | X2SON | DQN | NIPDAU | Level-1-260C-UNLIM | TPS7A0508PDQNT | 200mA, ultra-low-IQ, high-accuracy, low-dropout voltage regulator with enable | https://www.ti.com/lit/gpn/TPS7A05 | https://www.ti.com/product/TPS7A05 | D:\Altium\Altium_Component_Database\Source_Files\LDO\TI-LDO.SchLib | LDO_TI_DQN_Package | D:\Altium\Altium_Component_Database\Source_Files\LDO\TI-LDO.PcbLib | TI-DQN0004A
Texas Instruments | TPS7A0508PYKAR | Digi-Key | 296-50816-2-ND | Low IQ LDO | TPS7A05 | Positive Fixed Output | 0.2A | 1.4V | 5.5V | 0.8V | 180µVrms | 1µA | 0.47µF | 2% | 15.4dB at 100 KHz | 204mV | -40°C to 125°C | 1 | - | RoHS & Green | DSBGA | YKA | SNAGCU | Level-1-260C-UNLIM | TPS7A0508PYKAR | 200mA, ultra-low-IQ, high-accuracy, low-dropout voltage regulator with enable | https://www.ti.com/lit/gpn/TPS7A05 | https://www.ti.com/product/TPS7A05 | D:\Altium\Altium_Component_Database\Source_Files\LDO\TI-LDO.SchLib | LDO_TI_YCH/YKA_Package | D:\Altium\Altium_Component_Database\Source_Files\LDO\TI-LDO.PcbLib | TI-YCH/YKA0004
Texas Instruments | TPS7A0508PDBVT | Digi-Key | 296-TPS7A0508PDBVTTR-ND | Low IQ LDO | TPS7A05 | Positive Fixed Output | 0.2A | 1.4V | 5.5V | 0.8V | 180µVrms | 1µA | 0.47µF | 2% | 15.4dB at 100 KHz | 204mV | -40°C to 125°C | 1 | - | RoHS & Green | SOT-23 | DBV | NIPDAU | Level-1-260C-UNLIM | TPS7A0508PDBVT | 200mA, ultra-low-IQ, high-accuracy, low-dropout voltage regulator with enable | https://www.ti.com/lit/gpn/TPS7A05 | https://www.ti.com/product/TPS7A05 | D:\Altium\Altium_Component_Database\Source_Files\LDO\TI-LDO.SchLib | LDO_TI_DBV_Package | D:\Altium\Altium_Component_Database\Source_Files\LDO\TI-LDO.PcbLib | TI-DBV0005A
Texas Instruments | TPS7A0508PDBZT | Digi-Key | 296-TPS7A0508PDBZTTR-ND | Low IQ LDO | TPS7A05 | Positive Fixed Output | 0.2A | 1.4V | 5.5V | 0.8V | 180µVrms | 1µA | 0.47µF | 2% | 15.4dB at 100 KHz | 204mV | -40°C to 125°C | 1 | - | RoHS & Green | SOT-23 | DBZ | SN | Level-1-260C-UNLIM | TPS7A0508PDBZT | 200mA, ultra-low-IQ, high-accuracy, low-dropout voltage regulator with enable | https://www.ti.com/lit/gpn/TPS7A05 | https://www.ti.com/product/TPS7A05 | D:\Altium\Altium_Component_Database\Source_Files\LDO\TI-LDO.SchLib | LDO_TI_DBZ_Package | D:\Altium\Altium_Component_Database\Source_Files\LDO\TI-LDO.PcbLib | TI-DBZ0003A
Texas Instruments | TPS7A0508PDQNR | Digi-Key | 296-TPS7A0508PDQNRTR-ND | Low IQ LDO | TPS7A05 | Positive Fixed Output | 0.2A | 1.4V | 5.5V | 0.8V | 180µVrms | 1µA | 0.47µF | 2% | 15.4dB at 100 KHz | 204mV | -40°C to 125°C | 1 | - | RoHS & Green | X2SON | DQN | NIPDAU | Level-1-260C-UNLIM | TPS7A0508PDQNR | 200mA, ultra-low-IQ, high-accuracy, low-dropout voltage regulator with enable | https://www.ti.com/lit/gpn/TPS7A05 | https://www.ti.com/product/TPS7A05 | D:\Altium\Altium_Component_Database\Source_Files\LDO\TI-LDO.SchLib | LDO_TI_DQN_Package | D:\Altium\Altium_Component_Database\Source_Files\LDO\TI-LDO.PcbLib | TI-DQN0004A
Texas Instruments | TPS7A0508PDBVR | Digi-Key | 296-TPS7A0508PDBVRTR-ND | Low IQ LDO | TPS7A05 | Positive Fixed Output | 0.2A | 1.4V | 5.5V | 0.8V | 180µVrms | 1µA | 0.47µF | 2% | 15.4dB at 100 KHz | 204mV | -40°C to 125°C | 1 | - | RoHS & Green | SOT-23 | DBV | NIPDAU | Level-1-260C-UNLIM | TPS7A0508PDBVR | 200mA, ultra-low-IQ, high-accuracy, low-dropout voltage regulator with enable | https://www.ti.com/lit/gpn/TPS7A05 | https://www.ti.com/product/TPS7A05 | D:\Altium\Altium_Component_Database\Source_Files\LDO\TI-LDO.SchLib | LDO_TI_DBV_Package | D:\Altium\Altium_Component_Database\Source_Files\LDO\TI-LDO.PcbLib | TI-DBV0005A
Texas Instruments | TPS7A0510PDQNT | Digi-Key | 296-50226-2-ND | Low IQ LDO | TPS7A05 | Positive Fixed Output | 0.2A | 1.4V | 5.5V | 1V | 180µVrms | 1µA | 0.47µF | 2% | 15.4dB at 100 KHz | 204mV | -40°C to 125°C | 1 | - | RoHS & Green | X2SON | DQN | NIPDAU | Level-1-260C-UNLIM | TPS7A0510PDQNT | 200mA, ultra-low-IQ, high-accuracy, low-dropout voltage regulator with enable | https://www.ti.com/lit/gpn/TPS7A05 | https://www.ti.com/product/TPS7A05 | D:\Altium\Altium_Component_Database\Source_Files\LDO\TI-LDO.SchLib | LDO_TI_DQN_Package | D:\Altium\Altium_Component_Database\Source_Files\LDO\TI-LDO.PcbLib | TI-DQN0004A
Texas Instruments | TPS7A0510PDBVT | Digi-Key | 296-50248-2-ND | Low IQ LDO | TPS7A05 | Positive Fixed Output | 0.2A | 1.4V | 5.5V | 1V | 180µVrms | 1µA | 0.47µF | 2% | 15.4dB at 100 KHz | 204mV | -40°C to 125°C | 1 | - | RoHS & Green | SOT-23 | DBV | NIPDAU | Level-1-260C-UNLIM | TPS7A0510PDBVT | 200mA, ultra-low-IQ, high-accuracy, low-dropout voltage regulator with enable | https://www.ti.com/lit/gpn/TPS7A05 | https://www.ti.com/product/TPS7A05 | D:\Altium\Altium_Component_Database\Source_Files\LDO\TI-LDO.SchLib | LDO_TI_DBV_Package | D:\Altium\Altium_Component_Database\Source_Files\LDO\TI-LDO.PcbLib | TI-DBV0005A
Texas Instruments | TPS7A0510PYKAR | Digi-Key | 296-TPS7A0510PYKARTR-ND | Low IQ LDO | TPS7A05 | Positive Fixed Output | 0.2A | 1.4V | 5.5V | 1V | 180µVrms | 1µA | 0.47µF | 2% | 15.4dB at 100 KHz | 204mV | -40°C to 125°C | 1 | - | RoHS & Green | DSBGA | YKA | SNAGCU | Level-1-260C-UNLIM | TPS7A0510PYKAR | 200mA, ultra-low-IQ, high-accuracy, low-dropout voltage regulator with enable | https://www.ti.com/lit/gpn/TPS7A05 | https://www.ti.com/product/TPS7A05 | D:\Altium\Altium_Component_Database\Source_Files\LDO\TI-LDO.SchLib | LDO_TI_YCH/YKA_Package | D:\Altium\Altium_Component_Database\Source_Files\LDO\TI-LDO.PcbLib | TI-YCH/YKA0004
Texas Instruments | TPS7A0510PDBVR | Digi-Key | 296-TPS7A0510PDBVRTR-ND | Low IQ LDO | TPS7A05 | Positive Fixed Output | 0.2A | 1.4V | 5.5V | 1V | 180µVrms | 1µA | 0.47µF | 2% | 15.4dB at 100 KHz | 204mV | -40°C to 125°C | 1 | - | RoHS & Green | SOT-23 | DBV | NIPDAU | Level-1-260C-UNLIM | TPS7A0510PDBVR | 200mA, ultra-low-IQ, high-accuracy, low-dropout voltage regulator with enable | https://www.ti.com/lit/gpn/TPS7A05 | https://www.ti.com/product/TPS7A05 | D:\Altium\Altium_Component_Database\Source_Files\LDO\TI-LDO.SchLib | LDO_TI_DBV_Package | D:\Altium\Altium_Component_Database\Source_Files\LDO\TI-LDO.PcbLib | TI-DBV0005A
Texas Instruments | TPS7A0510PDQNR | Digi-Key | 296-TPS7A0510PDQNRTR-ND | Low IQ LDO | TPS7A05 | Positive Fixed Output | 0.2A | 1.4V | 5.5V | 1V | 180µVrms | 1µA | 0.47µF | 2% | 15.4dB at 100 KHz | 204mV | -40°C to 125°C | 1 | - | RoHS & Green | X2SON | DQN | NIPDAU | Level-1-260C-UNLIM | TPS7A0510PDQNR | 200mA, ultra-low-IQ, high-accuracy, low-dropout voltage regulator with enable | https://www.ti.com/lit/gpn/TPS7A05 | https://www.ti.com/product/TPS7A05 | D:\Altium\Altium_Component_Database\Source_Files\LDO\TI-LDO.SchLib | LDO_TI_DQN_Package | D:\Altium\Altium_Component_Database\Source_Files\LDO\TI-LDO.PcbLib | TI-DQN0004A
Texas Instruments | TPS7A0511PDQNR | Digi-Key | 296-TPS7A0511PDQNRTR-ND | Low IQ LDO | TPS7A05 | Positive Fixed Output | 0.2A | 1.4V | 5.5V | 1.1V | 180µVrms | 1µA | 0.47µF | 2% | 15.4dB at 100 KHz | 204mV | -40°C to 125°C | 1 | - | RoHS & Green | X2SON | DQN | NIPDAU | Level-1-260C-UNLIM | TPS7A0511PDQNR | 200mA, ultra-low-IQ, high-accuracy, low-dropout voltage regulator with enable | https://www.ti.com/lit/gpn/TPS7A05 | https://www.ti.com/product/TPS7A05 | D:\Altium\Altium_Component_Database\Source_Files\LDO\TI-LDO.SchLib | LDO_TI_DQN_Package | D:\Altium\Altium_Component_Database\Source_Files\LDO\TI-LDO.PcbLib | TI-DQN0004A
Texas Instruments | TPS7A0512PDBZR | Digi-Key | 296-TPS7A0512PDBZRTR-ND | Low IQ LDO | TPS7A05 | Positive Fixed Output | 0.2A | 1.4V | 5.5V | 1.2V | 180µVrms | 1µA | 0.47µF | 2% | 15.4dB at 100 KHz | 204mV | -40°C to 125°C | 1 | - | RoHS & Green | SOT-23 | DBZ | SN | Level-1-260C-UNLIM | TPS7A0512PDBZR | 200mA, ultra-low-IQ, high-accuracy, low-dropout voltage regulator with enable | https://www.ti.com/lit/gpn/TPS7A05 | https://www.ti.com/product/TPS7A05 | D:\Altium\Altium_Component_Database\Source_Files\LDO\TI-LDO.SchLib | LDO_TI_DBZ_Package | D:\Altium\Altium_Component_Database\Source_Files\LDO\TI-LDO.PcbLib | TI-DBZ0003A
Texas Instruments | TPS7A0512PDBVT | Digi-Key | 296-50249-2-ND | Low IQ LDO | TPS7A05 | Positive Fixed Output | 0.2A | 1.4V | 5.5V | 1.2V | 180µVrms | 1µA | 0.47µF | 2% | 15.4dB at 100 KHz | 204mV | -40°C to 125°C | 1 | - | RoHS & Green | SOT-23 | DBV | NIPDAU | Level-1-260C-UNLIM | TPS7A0512PDBVT | 200mA, ultra-low-IQ, high-accuracy, low-dropout voltage regulator with enable | https://www.ti.com/lit/gpn/TPS7A05 | https://www.ti.com/product/TPS7A05 | D:\Altium\Altium_Component_Database\Source_Files\LDO\TI-LDO.SchLib | LDO_TI_DBV_Package | D:\Altium\Altium_Component_Database\Source_Files\LDO\TI-LDO.PcbLib | TI-DBV0005A
Texas Instruments | TPS7A0512PDQNT | Digi-Key | 296-50227-2-ND | Low IQ LDO | TPS7A05 | Positive Fixed Output | 0.2A | 1.4V | 5.5V | 1.2V | 180µVrms | 1µA | 0.47µF | 2% | 15.4dB at 100 KHz | 204mV | -40°C to 125°C | 1 | - | RoHS & Green | X2SON | DQN | NIPDAU | Level-1-260C-UNLIM | TPS7A0512PDQNT | 200mA, ultra-low-IQ, high-accuracy, low-dropout voltage regulator with enable | https://www.ti.com/lit/gpn/TPS7A05 | https://www.ti.com/product/TPS7A05 | D:\Altium\Altium_Component_Database\Source_Files\LDO\TI-LDO.SchLib | LDO_TI_DQN_Package | D:\Altium\Altium_Component_Database\Source_Files\LDO\TI-LDO.PcbLib | TI-DQN0004A
Texas Instruments | TPS7A0512PYKAR | Digi-Key | 296-50817-2-ND | Low IQ LDO | TPS7A05 | Positive Fixed Output | 0.2A | 1.4V | 5.5V | 1.2V | 180µVrms | 1µA | 0.47µF | 2% | 15.4dB at 100 KHz | 204mV | -40°C to 125°C | 1 | - | RoHS & Green | DSBGA | YKA | SNAGCU | Level-1-260C-UNLIM | TPS7A0512PYKAR | 200mA, ultra-low-IQ, high-accuracy, low-dropout voltage regulator with enable | https://www.ti.com/lit/gpn/TPS7A05 | https://www.ti.com/product/TPS7A05 | D:\Altium\Altium_Component_Database\Source_Files\LDO\TI-LDO.SchLib | LDO_TI_YCH/YKA_Package | D:\Altium\Altium_Component_Database\Source_Files\LDO\TI-LDO.PcbLib | TI-YCH/YKA0004
Texas Instruments | TPS7A0512PDBZT | Digi-Key | 296-TPS7A0512PDBZTTR-ND | Low IQ LDO | TPS7A05 | Positive Fixed Output | 0.2A | 1.4V | 5.5V | 1.2V | 180µVrms | 1µA | 0.47µF | 2% | 15.4dB at 100 KHz | 204mV | -40°C to 125°C | 1 | - | RoHS & Green | SOT-23 | DBZ | SN | Level-1-260C-UNLIM | TPS7A0512PDBZT | 200mA, ultra-low-IQ, high-accuracy, low-dropout voltage regulator with enable | https://www.ti.com/lit/gpn/TPS7A05 | https://www.ti.com/product/TPS7A05 | D:\Altium\Altium_Component_Database\Source_Files\LDO\TI-LDO.SchLib | LDO_TI_DBZ_Package | D:\Altium\Altium_Component_Database\Source_Files\LDO\TI-LDO.PcbLib | TI-DBZ0003A
Texas Instruments | TPS7A0512PDBVR | Digi-Key | 296-TPS7A0512PDBVRTR-ND | Low IQ LDO | TPS7A05 | Positive Fixed Output | 0.2A | 1.4V | 5.5V | 1.2V | 180µVrms | 1µA | 0.47µF | 2% | 15.4dB at 100 KHz | 204mV | -40°C to 125°C | 1 | - | RoHS & Green | SOT-23 | DBV | NIPDAU | Level-1-260C-UNLIM | TPS7A0512PDBVR | 200mA, ultra-low-IQ, high-accuracy, low-dropout voltage regulator with enable | https://www.ti.com/lit/gpn/TPS7A05 | https://www.ti.com/product/TPS7A05 | D:\Altium\Altium_Component_Database\Source_Files\LDO\TI-LDO.SchLib | LDO_TI_DBV_Package | D:\Altium\Altium_Component_Database\Source_Files\LDO\TI-LDO.PcbLib | TI-DBV0005A
Texas Instruments | TPS7A0512PDQNR | Digi-Key | 296-TPS7A0512PDQNRTR-ND | Low IQ LDO | TPS7A05 | Positive Fixed Output | 0.2A | 1.4V | 5.5V | 1.2V | 180µVrms | 1µA | 0.47µF | 2% | 15.4dB at 100 KHz | 204mV | -40°C to 125°C | 1 | - | RoHS & Green | X2SON | DQN | NIPDAU | Level-1-260C-UNLIM | TPS7A0512PDQNR | 200mA, ultra-low-IQ, high-accuracy, low-dropout voltage regulator with enable | https://www.ti.com/lit/gpn/TPS7A05 | https://www.ti.com/product/TPS7A05 | D:\Altium\Altium_Component_Database\Source_Files\LDO\TI-LDO.SchLib | LDO_TI_DQN_Package | D:\Altium\Altium_Component_Database\Source_Files\LDO\TI-LDO.PcbLib | TI-DQN0004A
Texas Instruments | TPS7A0515PDBVR | Digi-Key | 296-52096-2-ND | Low IQ LDO | TPS7A05 | Positive Fixed Output | 0.2A | 1.4V | 5.5V | 1.5V | 180µVrms | 1µA | 0.47µF | 2% | 15.4dB at 100 KHz | 204mV | -40°C to 125°C | 1 | - | RoHS & Green | SOT-23 | DBV | NIPDAU | Level-1-260C-UNLIM | TPS7A0515PDBVR | 200mA, ultra-low-IQ, high-accuracy, low-dropout voltage regulator with enable | https://www.ti.com/lit/gpn/TPS7A05 | https://www.ti.com/product/TPS7A05 | D:\Altium\Altium_Component_Database\Source_Files\LDO\TI-LDO.SchLib | LDO_TI_DBV_Package | D:\Altium\Altium_Component_Database\Source_Files\LDO\TI-LDO.PcbLib | TI-DBV0005A
Texas Instruments | TPS7A0515PDQNT | Digi-Key | 296-50228-2-ND | Low IQ LDO | TPS7A05 | Positive Fixed Output | 0.2A | 1.4V | 5.5V | 1.5V | 180µVrms | 1µA | 0.47µF | 2% | 15.4dB at 100 KHz | 204mV | -40°C to 125°C | 1 | - | RoHS & Green | X2SON | DQN | NIPDAU | Level-1-260C-UNLIM | TPS7A0515PDQNT | 200mA, ultra-low-IQ, high-accuracy, low-dropout voltage regulator with enable | https://www.ti.com/lit/gpn/TPS7A05 | https://www.ti.com/product/TPS7A05 | D:\Altium\Altium_Component_Database\Source_Files\LDO\TI-LDO.SchLib | LDO_TI_DQN_Package | D:\Altium\Altium_Component_Database\Source_Files\LDO\TI-LDO.PcbLib | TI-DQN0004A
Texas Instruments | TPS7A0515PDBVT | Digi-Key | 296-50250-2-ND | Low IQ LDO | TPS7A05 | Positive Fixed Output | 0.2A | 1.4V | 5.5V | 1.5V | 180µVrms | 1µA | 0.47µF | 2% | 15.4dB at 100 KHz | 204mV | -40°C to 125°C | 1 | - | RoHS & Green | SOT-23 | DBV | NIPDAU | Level-1-260C-UNLIM | TPS7A0515PDBVT | 200mA, ultra-low-IQ, high-accuracy, low-dropout voltage regulator with enable | https://www.ti.com/lit/gpn/TPS7A05 | https://www.ti.com/product/TPS7A05 | D:\Altium\Altium_Component_Database\Source_Files\LDO\TI-LDO.SchLib | LDO_TI_DBV_Package | D:\Altium\Altium_Component_Database\Source_Files\LDO\TI-LDO.PcbLib | TI-DBV0005A
Texas Instruments | TPS7A0515PYKAR | Digi-Key | 296-TPS7A0515PYKARTR-ND | Low IQ LDO | TPS7A05 | Positive Fixed Output | 0.2A | 1.4V | 5.5V | 1.5V | 180µVrms | 1µA | 0.47µF | 2% | 15.4dB at 100 KHz | 204mV | -40°C to 125°C | 1 | - | RoHS & Green | DSBGA | YKA | SNAGCU | Level-1-260C-UNLIM | TPS7A0515PYKAR | 200mA, ultra-low-IQ, high-accuracy, low-dropout voltage regulator with enable | https://www.ti.com/lit/gpn/TPS7A05 | https://www.ti.com/product/TPS7A05 | D:\Altium\Altium_Component_Database\Source_Files\LDO\TI-LDO.SchLib | LDO_TI_YCH/YKA_Package | D:\Altium\Altium_Component_Database\Source_Files\LDO\TI-LDO.PcbLib | TI-YCH/YKA0004
Texas Instruments | TPS7A0515PDQNR | Digi-Key | 296-TPS7A0515PDQNRTR-ND | Low IQ LDO | TPS7A05 | Positive Fixed Output | 0.2A | 1.4V | 5.5V | 1.5V | 180µVrms | 1µA | 0.47µF | 2% | 15.4dB at 100 KHz | 204mV | -40°C to 125°C | 1 | - | RoHS & Green | X2SON | DQN | NIPDAU | Level-1-260C-UNLIM | TPS7A0515PDQNR | 200mA, ultra-low-IQ, high-accuracy, low-dropout voltage regulator with enable | https://www.ti.com/lit/gpn/TPS7A05 | https://www.ti.com/product/TPS7A05 | D:\Altium\Altium_Component_Database\Source_Files\LDO\TI-LDO.SchLib | LDO_TI_DQN_Package | D:\Altium\Altium_Component_Database\Source_Files\LDO\TI-LDO.PcbLib | TI-DQN0004A
Texas Instruments | TPS7A0515PDQNR1 | Digi-Key | 296-TPS7A0515PDQNR1TR-ND | Low IQ LDO | TPS7A05 | Positive Fixed Output | 0.2A | 1.4V | 5.5V | 1.5V | 180µVrms | 1µA | 0.47µF | 2% | 15.4dB at 100 KHz | 204mV | -40°C to 125°C | 1 | - | RoHS & Green | X2SON | DQN | NIPDAU | Level-1-260C-UNLIM | TPS7A0515PDQNR1 | 200mA, ultra-low-IQ, high-accuracy, low-dropout voltage regulator with enable | https://www.ti.com/lit/gpn/TPS7A05 | https://www.ti.com/product/TPS7A05 | D:\Altium\Altium_Component_Database\Source_Files\LDO\TI-LDO.SchLib | LDO_TI_DQN_Package | D:\Altium\Altium_Component_Database\Source_Files\LDO\TI-LDO.PcbLib | TI-DQN0004A
Texas Instruments | TPS7A0518PDBVR | Digi-Key | 296-TPS7A0518PDBVRTR-ND | Low IQ LDO | TPS7A05 | Positive Fixed Output | 0.2A | 1.4V | 5.5V | 1.8V | 180µVrms | 1µA | 0.47µF | 2% | 15.4dB at 100 KHz | 204mV | -40°C to 125°C | 1 | - | RoHS & Green | SOT-23 | DBV | NIPDAU | Level-1-260C-UNLIM | TPS7A0518PDBVR | 200mA, ultra-low-IQ, high-accuracy, low-dropout voltage regulator with enable | https://www.ti.com/lit/gpn/TPS7A05 | https://www.ti.com/product/TPS7A05 | D:\Altium\Altium_Component_Database\Source_Files\LDO\TI-LDO.SchLib | LDO_TI_DBV_Package | D:\Altium\Altium_Component_Database\Source_Files\LDO\TI-LDO.PcbLib | TI-DBV0005A
Texas Instruments | TPS7A0518PDBZR | Digi-Key | 296-TPS7A0518PDBZRTR-ND | Low IQ LDO | TPS7A05 | Positive Fixed Output | 0.2A | 1.4V | 5.5V | 1.8V | 180µVrms | 1µA | 0.47µF | 2% | 15.4dB at 100 KHz | 204mV | -40°C to 125°C | 1 | - | RoHS & Green | SOT-23 | DBZ | SN | Level-1-260C-UNLIM | TPS7A0518PDBZR | 200mA, ultra-low-IQ, high-accuracy, low-dropout voltage regulator with enable | https://www.ti.com/lit/gpn/TPS7A05 | https://www.ti.com/product/TPS7A05 | D:\Altium\Altium_Component_Database\Source_Files\LDO\TI-LDO.SchLib | LDO_TI_DBZ_Package | D:\Altium\Altium_Component_Database\Source_Files\LDO\TI-LDO.PcbLib | TI-DBZ0003A
Texas Instruments | TPS7A0518PYKAR | Digi-Key | 296-50818-2-ND | Low IQ LDO | TPS7A05 | Positive Fixed Output | 0.2A | 1.4V | 5.5V | 1.8V | 180µVrms | 1µA | 0.47µF | 2% | 15.4dB at 100 KHz | 204mV | -40°C to 125°C | 1 | - | RoHS & Green | DSBGA | YKA | SNAGCU | Level-1-260C-UNLIM | TPS7A0518PYKAR | 200mA, ultra-low-IQ, high-accuracy, low-dropout voltage regulator with enable | https://www.ti.com/lit/gpn/TPS7A05 | https://www.ti.com/product/TPS7A05 | D:\Altium\Altium_Component_Database\Source_Files\LDO\TI-LDO.SchLib | LDO_TI_YCH/YKA_Package | D:\Altium\Altium_Component_Database\Source_Files\LDO\TI-LDO.PcbLib | TI-YCH/YKA0004
Texas Instruments | TPS7A0518PDBVT | Digi-Key | 296-50251-2-ND | Low IQ LDO | TPS7A05 | Positive Fixed Output | 0.2A | 1.4V | 5.5V | 1.8V | 180µVrms | 1µA | 0.47µF | 2% | 15.4dB at 100 KHz | 204mV | -40°C to 125°C | 1 | - | RoHS & Green | SOT-23 | DBV | NIPDAU | Level-1-260C-UNLIM | TPS7A0518PDBVT | 200mA, ultra-low-IQ, high-accuracy, low-dropout voltage regulator with enable | https://www.ti.com/lit/gpn/TPS7A05 | https://www.ti.com/product/TPS7A05 | D:\Altium\Altium_Component_Database\Source_Files\LDO\TI-LDO.SchLib | LDO_TI_DBV_Package | D:\Altium\Altium_Component_Database\Source_Files\LDO\TI-LDO.PcbLib | TI-DBV0005A
Texas Instruments | TPS7A0518PDBZT | Digi-Key | 296-TPS7A0518PDBZTTR-ND | Low IQ LDO | TPS7A05 | Positive Fixed Output | 0.2A | 1.4V | 5.5V | 1.8V | 180µVrms | 1µA | 0.47µF | 2% | 15.4dB at 100 KHz | 204mV | -40°C to 125°C | 1 | - | RoHS & Green | SOT-23 | DBZ | SN | Level-1-260C-UNLIM | TPS7A0518PDBZT | 200mA, ultra-low-IQ, high-accuracy, low-dropout voltage regulator with enable | https://www.ti.com/lit/gpn/TPS7A05 | https://www.ti.com/product/TPS7A05 | D:\Altium\Altium_Component_Database\Source_Files\LDO\TI-LDO.SchLib | LDO_TI_DBZ_Package | D:\Altium\Altium_Component_Database\Source_Files\LDO\TI-LDO.PcbLib | TI-DBZ0003A
Texas Instruments | TPS7A0518PDQNT | Digi-Key | 296-50229-2-ND | Low IQ LDO | TPS7A05 | Positive Fixed Output | 0.2A | 1.4V | 5.5V | 1.8V | 180µVrms | 1µA | 0.47µF | 2% | 15.4dB at 100 KHz | 204mV | -40°C to 125°C | 1 | - | RoHS & Green | X2SON | DQN | NIPDAU | Level-1-260C-UNLIM | TPS7A0518PDQNT | 200mA, ultra-low-IQ, high-accuracy, low-dropout voltage regulator with enable | https://www.ti.com/lit/gpn/TPS7A05 | https://www.ti.com/product/TPS7A05 | D:\Altium\Altium_Component_Database\Source_Files\LDO\TI-LDO.SchLib | LDO_TI_DQN_Package | D:\Altium\Altium_Component_Database\Source_Files\LDO\TI-LDO.PcbLib | TI-DQN0004A
Texas Instruments | TPS7A0518PDQNR | Digi-Key | 296-TPS7A0518PDQNRTR-ND | Low IQ LDO | TPS7A05 | Positive Fixed Output | 0.2A | 1.4V | 5.5V | 1.8V | 180µVrms | 1µA | 0.47µF | 2% | 15.4dB at 100 KHz | 204mV | -40°C to 125°C | 1 | - | RoHS & Green | X2SON | DQN | NIPDAU | Level-1-260C-UNLIM | TPS7A0518PDQNR | 200mA, ultra-low-IQ, high-accuracy, low-dropout voltage regulator with enable | https://www.ti.com/lit/gpn/TPS7A05 | https://www.ti.com/product/TPS7A05 | D:\Altium\Altium_Component_Database\Source_Files\LDO\TI-LDO.SchLib | LDO_TI_DQN_Package | D:\Altium\Altium_Component_Database\Source_Files\LDO\TI-LDO.PcbLib | TI-DQN0004A
Texas Instruments | TPS7A051825PYKAR | Digi-Key | 296-52099-2-ND | Low IQ LDO | TPS7A05 | Positive Fixed Output | 0.2A | 1.4V | 5.5V | 1.825V | 180µVrms | 1µA | 0.47µF | 2% | 15.4dB at 100 KHz | 204mV | -40°C to 125°C | 1 | - | RoHS & Green | DSBGA | YKA | SNAGCU | Level-1-260C-UNLIM | TPS7A051825PYKAR | 200mA, ultra-low-IQ, high-accuracy, low-dropout voltage regulator with enable | https://www.ti.com/lit/gpn/TPS7A05 | https://www.ti.com/product/TPS7A05 | D:\Altium\Altium_Component_Database\Source_Files\LDO\TI-LDO.SchLib | LDO_TI_YCH/YKA_Package | D:\Altium\Altium_Component_Database\Source_Files\LDO\TI-LDO.PcbLib | TI-YCH/YKA0004
Texas Instruments | TPS7A0520PDBZR | Digi-Key | 296-TPS7A0520PDBZRTR-ND | Low IQ LDO | TPS7A05 | Positive Fixed Output | 0.2A | 1.4V | 5.5V | 2V | 180µVrms | 1µA | 0.47µF | 2% | 15.4dB at 100 KHz | 204mV | -40°C to 125°C | 1 | - | RoHS & Green | SOT-23 | DBZ | SN | Level-1-260C-UNLIM | TPS7A0520PDBZR | 200mA, ultra-low-IQ, high-accuracy, low-dropout voltage regulator with enable | https://www.ti.com/lit/gpn/TPS7A05 | https://www.ti.com/product/TPS7A05 | D:\Altium\Altium_Component_Database\Source_Files\LDO\TI-LDO.SchLib | LDO_TI_DBZ_Package | D:\Altium\Altium_Component_Database\Source_Files\LDO\TI-LDO.PcbLib | TI-DBZ0003A
Texas Instruments | TPS7A0520PDQNR | Digi-Key | 296-TPS7A0520PDQNRTR-ND | Low IQ LDO | TPS7A05 | Positive Fixed Output | 0.2A | 1.4V | 5.5V | 2V | 180µVrms | 1µA | 0.47µF | 2% | 15.4dB at 100 KHz | 204mV | -40°C to 125°C | 1 | - | RoHS & Green | X2SON | DQN | NIPDAU | Level-1-260C-UNLIM | TPS7A0520PDQNR | 200mA, ultra-low-IQ, high-accuracy, low-dropout voltage regulator with enable | https://www.ti.com/lit/gpn/TPS7A05 | https://www.ti.com/product/TPS7A05 | D:\Altium\Altium_Component_Database\Source_Files\LDO\TI-LDO.SchLib | LDO_TI_DQN_Package | D:\Altium\Altium_Component_Database\Source_Files\LDO\TI-LDO.PcbLib | TI-DQN0004A
Texas Instruments | TPS7A0520PDBZT | Digi-Key | 296-TPS7A0520PDBZTTR-ND | Low IQ LDO | TPS7A05 | Positive Fixed Output | 0.2A | 1.4V | 5.5V | 2V | 180µVrms | 1µA | 0.47µF | 2% | 15.4dB at 100 KHz | 204mV | -40°C to 125°C | 1 | - | RoHS & Green | SOT-23 | DBZ | SN | Level-1-260C-UNLIM | TPS7A0520PDBZT | 200mA, ultra-low-IQ, high-accuracy, low-dropout voltage regulator with enable | https://www.ti.com/lit/gpn/TPS7A05 | https://www.ti.com/product/TPS7A05 | D:\Altium\Altium_Component_Database\Source_Files\LDO\TI-LDO.SchLib | LDO_TI_DBZ_Package | D:\Altium\Altium_Component_Database\Source_Files\LDO\TI-LDO.PcbLib | TI-DBZ0003A
Texas Instruments | TPS7A0522PDBZR | Digi-Key | 296-TPS7A0522PDBZRTR-ND | Low IQ LDO | TPS7A05 | Positive Fixed Output | 0.2A | 1.4V | 5.5V | 2.2V | 180µVrms | 1µA | 0.47µF | 2% | 15.4dB at 100 KHz | 204mV | -40°C to 125°C | 1 | - | RoHS & Green | SOT-23 | DBZ | SN | Level-1-260C-UNLIM | TPS7A0522PDBZR | 200mA, ultra-low-IQ, high-accuracy, low-dropout voltage regulator with enable | https://www.ti.com/lit/gpn/TPS7A05 | https://www.ti.com/product/TPS7A05 | D:\Altium\Altium_Component_Database\Source_Files\LDO\TI-LDO.SchLib | LDO_TI_DBZ_Package | D:\Altium\Altium_Component_Database\Source_Files\LDO\TI-LDO.PcbLib | TI-DBZ0003A
Texas Instruments | TPS7A0522PDBZT | Digi-Key | 296-TPS7A0522PDBZTTR-ND | Low IQ LDO | TPS7A05 | Positive Fixed Output | 0.2A | 1.4V | 5.5V | 2.2V | 180µVrms | 1µA | 0.47µF | 2% | 15.4dB at 100 KHz | 204mV | -40°C to 125°C | 1 | - | RoHS & Green | SOT-23 | DBZ | SN | Level-1-260C-UNLIM | TPS7A0522PDBZT | 200mA, ultra-low-IQ, high-accuracy, low-dropout voltage regulator with enable | https://www.ti.com/lit/gpn/TPS7A05 | https://www.ti.com/product/TPS7A05 | D:\Altium\Altium_Component_Database\Source_Files\LDO\TI-LDO.SchLib | LDO_TI_DBZ_Package | D:\Altium\Altium_Component_Database\Source_Files\LDO\TI-LDO.PcbLib | TI-DBZ0003A
Texas Instruments | TPS7A0522PDBVT | Digi-Key | 296-TPS7A0522PDBVTTR-ND | Low IQ LDO | TPS7A05 | Positive Fixed Output | 0.2A | 1.4V | 5.5V | 2.2V | 180µVrms | 1µA | 0.47µF | 2% | 15.4dB at 100 KHz | 204mV | -40°C to 125°C | 1 | - | RoHS & Green | SOT-23 | DBV | NIPDAU | Level-1-260C-UNLIM | TPS7A0522PDBVT | 200mA, ultra-low-IQ, high-accuracy, low-dropout voltage regulator with enable | https://www.ti.com/lit/gpn/TPS7A05 | https://www.ti.com/product/TPS7A05 | D:\Altium\Altium_Component_Database\Source_Files\LDO\TI-LDO.SchLib | LDO_TI_DBV_Package | D:\Altium\Altium_Component_Database\Source_Files\LDO\TI-LDO.PcbLib | TI-DBV0005A
Texas Instruments | TPS7A0522PDBVR | Digi-Key | 296-TPS7A0522PDBVRTR-ND | Low IQ LDO | TPS7A05 | Positive Fixed Output | 0.2A | 1.4V | 5.5V | 2.2V | 180µVrms | 1µA | 0.47µF | 2% | 15.4dB at 100 KHz | 204mV | -40°C to 125°C | 1 | - | RoHS & Green | SOT-23 | DBV | NIPDAU | Level-1-260C-UNLIM | TPS7A0522PDBVR | 200mA, ultra-low-IQ, high-accuracy, low-dropout voltage regulator with enable | https://www.ti.com/lit/gpn/TPS7A05 | https://www.ti.com/product/TPS7A05 | D:\Altium\Altium_Component_Database\Source_Files\LDO\TI-LDO.SchLib | LDO_TI_DBV_Package | D:\Altium\Altium_Component_Database\Source_Files\LDO\TI-LDO.PcbLib | TI-DBV0005A
Texas Instruments | TPS7A0525PDQNR | Digi-Key | 296-TPS7A0525PDQNRTR-ND | Low IQ LDO | TPS7A05 | Positive Fixed Output | 0.2A | 1.4V | 5.5V | 2.5V | 180µVrms | 1µA | 0.47µF | 2% | 15.4dB at 100 KHz | 204mV | -40°C to 125°C | 1 | - | RoHS & Green | X2SON | DQN | NIPDAU | Level-1-260C-UNLIM | TPS7A0525PDQNR | 200mA, ultra-low-IQ, high-accuracy, low-dropout voltage regulator with enable | https://www.ti.com/lit/gpn/TPS7A05 | https://www.ti.com/product/TPS7A05 | D:\Altium\Altium_Component_Database\Source_Files\LDO\TI-LDO.SchLib | LDO_TI_DQN_Package | D:\Altium\Altium_Component_Database\Source_Files\LDO\TI-LDO.PcbLib | TI-DQN0004A
Texas Instruments | TPS7A0525PDQNT | Digi-Key | 296-49497-2-ND | Low IQ LDO | TPS7A05 | Positive Fixed Output | 0.2A | 1.4V | 5.5V | 2.5V | 180µVrms | 1µA | 0.47µF | 2% | 15.4dB at 100 KHz | 204mV | -40°C to 125°C | 1 | - | RoHS & Green | X2SON | DQN | NIPDAU | Level-1-260C-UNLIM | TPS7A0525PDQNT | 200mA, ultra-low-IQ, high-accuracy, low-dropout voltage regulator with enable | https://www.ti.com/lit/gpn/TPS7A05 | https://www.ti.com/product/TPS7A05 | D:\Altium\Altium_Component_Database\Source_Files\LDO\TI-LDO.SchLib | LDO_TI_DQN_Package | D:\Altium\Altium_Component_Database\Source_Files\LDO\TI-LDO.PcbLib | TI-DQN0004A
Texas Instruments | TPS7A0525PYKAR | Digi-Key | 296-50819-2-ND | Low IQ LDO | TPS7A05 | Positive Fixed Output | 0.2A | 1.4V | 5.5V | 2.5V | 180µVrms | 1µA | 0.47µF | 2% | 15.4dB at 100 KHz | 204mV | -40°C to 125°C | 1 | - | RoHS & Green | DSBGA | YKA | SNAGCU | Level-1-260C-UNLIM | TPS7A0525PYKAR | 200mA, ultra-low-IQ, high-accuracy, low-dropout voltage regulator with enable | https://www.ti.com/lit/gpn/TPS7A05 | https://www.ti.com/product/TPS7A05 | D:\Altium\Altium_Component_Database\Source_Files\LDO\TI-LDO.SchLib | LDO_TI_YCH/YKA_Package | D:\Altium\Altium_Component_Database\Source_Files\LDO\TI-LDO.PcbLib | TI-YCH/YKA0004
Texas Instruments | TPS7A0525PDBVT | Digi-Key | 296-50252-2-ND | Low IQ LDO | TPS7A05 | Positive Fixed Output | 0.2A | 1.4V | 5.5V | 2.5V | 180µVrms | 1µA | 0.47µF | 2% | 15.4dB at 100 KHz | 204mV | -40°C to 125°C | 1 | - | RoHS & Green | SOT-23 | DBV | NIPDAU | Level-1-260C-UNLIM | TPS7A0525PDBVT | 200mA, ultra-low-IQ, high-accuracy, low-dropout voltage regulator with enable | https://www.ti.com/lit/gpn/TPS7A05 | https://www.ti.com/product/TPS7A05 | D:\Altium\Altium_Component_Database\Source_Files\LDO\TI-LDO.SchLib | LDO_TI_DBV_Package | D:\Altium\Altium_Component_Database\Source_Files\LDO\TI-LDO.PcbLib | TI-DBV0005A
Texas Instruments | TPS7A0525PDBVR | Digi-Key | 296-TPS7A0525PDBVRTR-ND | Low IQ LDO | TPS7A05 | Positive Fixed Output | 0.2A | 1.4V | 5.5V | 2.5V | 180µVrms | 1µA | 0.47µF | 2% | 15.4dB at 100 KHz | 204mV | -40°C to 125°C | 1 | - | RoHS & Green | SOT-23 | DBV | NIPDAU | Level-1-260C-UNLIM | TPS7A0525PDBVR | 200mA, ultra-low-IQ, high-accuracy, low-dropout voltage regulator with enable | https://www.ti.com/lit/gpn/TPS7A05 | https://www.ti.com/product/TPS7A05 | D:\Altium\Altium_Component_Database\Source_Files\LDO\TI-LDO.SchLib | LDO_TI_DBV_Package | D:\Altium\Altium_Component_Database\Source_Files\LDO\TI-LDO.PcbLib | TI-DBV0005A
Texas Instruments | TPS7A0527PDBZR | Digi-Key | 296-TPS7A0527PDBZRTR-ND | Low IQ LDO | TPS7A05 | Positive Fixed Output | 0.2A | 1.4V | 5.5V | 2.7V | 180µVrms | 1µA | 0.47µF | 2% | 15.4dB at 100 KHz | 204mV | -40°C to 125°C | 1 | - | RoHS & Green | SOT-23 | DBZ | SN | Level-1-260C-UNLIM | TPS7A0527PDBZR | 200mA, ultra-low-IQ, high-accuracy, low-dropout voltage regulator with enable | https://www.ti.com/lit/gpn/TPS7A05 | https://www.ti.com/product/TPS7A05 | D:\Altium\Altium_Component_Database\Source_Files\LDO\TI-LDO.SchLib | LDO_TI_DBZ_Package | D:\Altium\Altium_Component_Database\Source_Files\LDO\TI-LDO.PcbLib | TI-DBZ0003A
Texas Instruments | TPS7A0527PDBZT | Digi-Key | 296-TPS7A0527PDBZTTR-ND | Low IQ LDO | TPS7A05 | Positive Fixed Output | 0.2A | 1.4V | 5.5V | 2.7V | 180µVrms | 1µA | 0.47µF | 2% | 15.4dB at 100 KHz | 204mV | -40°C to 125°C | 1 | - | RoHS & Green | SOT-23 | DBZ | SN | Level-1-260C-UNLIM | TPS7A0527PDBZT | 200mA, ultra-low-IQ, high-accuracy, low-dropout voltage regulator with enable | https://www.ti.com/lit/gpn/TPS7A05 | https://www.ti.com/product/TPS7A05 | D:\Altium\Altium_Component_Database\Source_Files\LDO\TI-LDO.SchLib | LDO_TI_DBZ_Package | D:\Altium\Altium_Component_Database\Source_Files\LDO\TI-LDO.PcbLib | TI-DBZ0003A
Texas Instruments | TPS7A0528PDBZT | Digi-Key | 296-TPS7A0528PDBZTTR-ND | Low IQ LDO | TPS7A05 | Positive Fixed Output | 0.2A | 1.4V | 5.5V | 2.8V | 180µVrms | 1µA | 0.47µF | 2% | 15.4dB at 100 KHz | 204mV | -40°C to 125°C | 1 | - | RoHS & Green | SOT-23 | DBZ | SN | Level-1-260C-UNLIM | TPS7A0528PDBZT | 200mA, ultra-low-IQ, high-accuracy, low-dropout voltage regulator with enable | https://www.ti.com/lit/gpn/TPS7A05 | https://www.ti.com/product/TPS7A05 | D:\Altium\Altium_Component_Database\Source_Files\LDO\TI-LDO.SchLib | LDO_TI_DBZ_Package | D:\Altium\Altium_Component_Database\Source_Files\LDO\TI-LDO.PcbLib | TI-DBZ0003A
Texas Instruments | TPS7A0528PDQNR | Digi-Key | 296-TPS7A0528PDQNRTR-ND | Low IQ LDO | TPS7A05 | Positive Fixed Output | 0.2A | 1.4V | 5.5V | 2.8V | 180µVrms | 1µA | 0.47µF | 2% | 15.4dB at 100 KHz | 204mV | -40°C to 125°C | 1 | - | RoHS & Green | X2SON | DQN | NIPDAU | Level-1-260C-UNLIM | TPS7A0528PDQNR | 200mA, ultra-low-IQ, high-accuracy, low-dropout voltage regulator with enable | https://www.ti.com/lit/gpn/TPS7A05 | https://www.ti.com/product/TPS7A05 | D:\Altium\Altium_Component_Database\Source_Files\LDO\TI-LDO.SchLib | LDO_TI_DQN_Package | D:\Altium\Altium_Component_Database\Source_Files\LDO\TI-LDO.PcbLib | TI-DQN0004A
Texas Instruments | TPS7A0528PDBZR | Digi-Key | 296-TPS7A0528PDBZRTR-ND | Low IQ LDO | TPS7A05 | Positive Fixed Output | 0.2A | 1.4V | 5.5V | 2.8V | 180µVrms | 1µA | 0.47µF | 2% | 15.4dB at 100 KHz | 204mV | -40°C to 125°C | 1 | - | RoHS & Green | SOT-23 | DBZ | SN | Level-1-260C-UNLIM | TPS7A0528PDBZR | 200mA, ultra-low-IQ, high-accuracy, low-dropout voltage regulator with enable | https://www.ti.com/lit/gpn/TPS7A05 | https://www.ti.com/product/TPS7A05 | D:\Altium\Altium_Component_Database\Source_Files\LDO\TI-LDO.SchLib | LDO_TI_DBZ_Package | D:\Altium\Altium_Component_Database\Source_Files\LDO\TI-LDO.PcbLib | TI-DBZ0003A
Texas Instruments | TPS7A0528PDQNT | Digi-Key | 296-50254-2-ND | Low IQ LDO | TPS7A05 | Positive Fixed Output | 0.2A | 1.4V | 5.5V | 2.8V | 180µVrms | 1µA | 0.47µF | 2% | 15.4dB at 100 KHz | 204mV | -40°C to 125°C | 1 | - | RoHS & Green | X2SON | DQN | NIPDAU | Level-1-260C-UNLIM | TPS7A0528PDQNT | 200mA, ultra-low-IQ, high-accuracy, low-dropout voltage regulator with enable | https://www.ti.com/lit/gpn/TPS7A05 | https://www.ti.com/product/TPS7A05 | D:\Altium\Altium_Component_Database\Source_Files\LDO\TI-LDO.SchLib | LDO_TI_DQN_Package | D:\Altium\Altium_Component_Database\Source_Files\LDO\TI-LDO.PcbLib | TI-DQN0004A
Texas Instruments | TPS7A05285PDBVT | Digi-Key | 296-50253-2-ND | Low IQ LDO | TPS7A05 | Positive Fixed Output | 0.2A | 1.4V | 5.5V | 2.85V | 180µVrms | 1µA | 0.47µF | 2% | 15.4dB at 100 KHz | 204mV | -40°C to 125°C | 1 | - | RoHS & Green | SOT-23 | DBV | NIPDAU | Level-1-260C-UNLIM | TPS7A05285PDBVT | 200mA, ultra-low-IQ, high-accuracy, low-dropout voltage regulator with enable | https://www.ti.com/lit/gpn/TPS7A05 | https://www.ti.com/product/TPS7A05 | D:\Altium\Altium_Component_Database\Source_Files\LDO\TI-LDO.SchLib | LDO_TI_DBV_Package | D:\Altium\Altium_Component_Database\Source_Files\LDO\TI-LDO.PcbLib | TI-DBV0005A
Texas Instruments | TPS7A05285PDQNT | Digi-Key | 296-50230-2-ND | Low IQ LDO | TPS7A05 | Positive Fixed Output | 0.2A | 1.4V | 5.5V | 2.85V | 180µVrms | 1µA | 0.47µF | 2% | 15.4dB at 100 KHz | 204mV | -40°C to 125°C | 1 | - | RoHS & Green | X2SON | DQN | NIPDAU | Level-1-260C-UNLIM | TPS7A05285PDQNT | 200mA, ultra-low-IQ, high-accuracy, low-dropout voltage regulator with enable | https://www.ti.com/lit/gpn/TPS7A05 | https://www.ti.com/product/TPS7A05 | D:\Altium\Altium_Component_Database\Source_Files\LDO\TI-LDO.SchLib | LDO_TI_DQN_Package | D:\Altium\Altium_Component_Database\Source_Files\LDO\TI-LDO.PcbLib | TI-DQN0004A
Texas Instruments | TPS7A05285PYKAR | Digi-Key | 296-TPS7A05285PYKARTR-ND | Low IQ LDO | TPS7A05 | Positive Fixed Output | 0.2A | 1.4V | 5.5V | 2.85V | 180µVrms | 1µA | 0.47µF | 2% | 15.4dB at 100 KHz | 204mV | -40°C to 125°C | 1 | - | RoHS & Green | DSBGA | YKA | SNAGCU | Level-1-260C-UNLIM | TPS7A05285PYKAR | 200mA, ultra-low-IQ, high-accuracy, low-dropout voltage regulator with enable | https://www.ti.com/lit/gpn/TPS7A05 | https://www.ti.com/product/TPS7A05 | D:\Altium\Altium_Component_Database\Source_Files\LDO\TI-LDO.SchLib | LDO_TI_YCH/YKA_Package | D:\Altium\Altium_Component_Database\Source_Files\LDO\TI-LDO.PcbLib | TI-YCH/YKA0004
Texas Instruments | TPS7A05285PDQNR | Digi-Key | 296-TPS7A05285PDQNRTR-ND | Low IQ LDO | TPS7A05 | Positive Fixed Output | 0.2A | 1.4V | 5.5V | 2.85V | 180µVrms | 1µA | 0.47µF | 2% | 15.4dB at 100 KHz | 204mV | -40°C to 125°C | 1 | - | RoHS & Green | X2SON | DQN | NIPDAU | Level-1-260C-UNLIM | TPS7A05285PDQNR | 200mA, ultra-low-IQ, high-accuracy, low-dropout voltage regulator with enable | https://www.ti.com/lit/gpn/TPS7A05 | https://www.ti.com/product/TPS7A05 | D:\Altium\Altium_Component_Database\Source_Files\LDO\TI-LDO.SchLib | LDO_TI_DQN_Package | D:\Altium\Altium_Component_Database\Source_Files\LDO\TI-LDO.PcbLib | TI-DQN0004A
Texas Instruments | TPS7A05285PDBVR | Digi-Key | 296-TPS7A05285PDBVRTR-ND | Low IQ LDO | TPS7A05 | Positive Fixed Output | 0.2A | 1.4V | 5.5V | 2.85V | 180µVrms | 1µA | 0.47µF | 2% | 15.4dB at 100 KHz | 204mV | -40°C to 125°C | 1 | - | RoHS & Green | SOT-23 | DBV | NIPDAU | Level-1-260C-UNLIM | TPS7A05285PDBVR | 200mA, ultra-low-IQ, high-accuracy, low-dropout voltage regulator with enable | https://www.ti.com/lit/gpn/TPS7A05 | https://www.ti.com/product/TPS7A05 | D:\Altium\Altium_Component_Database\Source_Files\LDO\TI-LDO.SchLib | LDO_TI_DBV_Package | D:\Altium\Altium_Component_Database\Source_Files\LDO\TI-LDO.PcbLib | TI-DBV0005A
Texas Instruments | TPS7A0530PDBZR | Digi-Key | 296-TPS7A0530PDBZRTR-ND | Low IQ LDO | TPS7A05 | Positive Fixed Output | 0.2A | 1.4V | 5.5V | 3V | 180µVrms | 1µA | 0.47µF | 2% | 15.4dB at 100 KHz | 204mV | -40°C to 125°C | 1 | - | RoHS & Green | SOT-23 | DBZ | SN | Level-1-260C-UNLIM | TPS7A0530PDBZR | 200mA, ultra-low-IQ, high-accuracy, low-dropout voltage regulator with enable | https://www.ti.com/lit/gpn/TPS7A05 | https://www.ti.com/product/TPS7A05 | D:\Altium\Altium_Component_Database\Source_Files\LDO\TI-LDO.SchLib | LDO_TI_DBZ_Package | D:\Altium\Altium_Component_Database\Source_Files\LDO\TI-LDO.PcbLib | TI-DBZ0003A
Texas Instruments | TPS7A0530PDBVR | Digi-Key | 296-52109-2-ND | Low IQ LDO | TPS7A05 | Positive Fixed Output | 0.2A | 1.4V | 5.5V | 3V | 180µVrms | 1µA | 0.47µF | 2% | 15.4dB at 100 KHz | 204mV | -40°C to 125°C | 1 | - | RoHS & Green | SOT-23 | DBV | NIPDAU | Level-1-260C-UNLIM | TPS7A0530PDBVR | 200mA, ultra-low-IQ, high-accuracy, low-dropout voltage regulator with enable | https://www.ti.com/lit/gpn/TPS7A05 | https://www.ti.com/product/TPS7A05 | D:\Altium\Altium_Component_Database\Source_Files\LDO\TI-LDO.SchLib | LDO_TI_DBV_Package | D:\Altium\Altium_Component_Database\Source_Files\LDO\TI-LDO.PcbLib | TI-DBV0005A
Texas Instruments | TPS7A0530PDBVT | Digi-Key | 296-50829-2-ND | Low IQ LDO | TPS7A05 | Positive Fixed Output | 0.2A | 1.4V | 5.5V | 3V | 180µVrms | 1µA | 0.47µF | 2% | 15.4dB at 100 KHz | 204mV | -40°C to 125°C | 1 | - | RoHS & Green | SOT-23 | DBV | NIPDAU | Level-1-260C-UNLIM | TPS7A0530PDBVT | 200mA, ultra-low-IQ, high-accuracy, low-dropout voltage regulator with enable | https://www.ti.com/lit/gpn/TPS7A05 | https://www.ti.com/product/TPS7A05 | D:\Altium\Altium_Component_Database\Source_Files\LDO\TI-LDO.SchLib | LDO_TI_DBV_Package | D:\Altium\Altium_Component_Database\Source_Files\LDO\TI-LDO.PcbLib | TI-DBV0005A
Texas Instruments | TPS7A0530PDQNT | Digi-Key | 296-50255-2-ND | Low IQ LDO | TPS7A05 | Positive Fixed Output | 0.2A | 1.4V | 5.5V | 3V | 180µVrms | 1µA | 0.47µF | 2% | 15.4dB at 100 KHz | 204mV | -40°C to 125°C | 1 | - | RoHS & Green | X2SON | DQN | NIPDAU | Level-1-260C-UNLIM | TPS7A0530PDQNT | 200mA, ultra-low-IQ, high-accuracy, low-dropout voltage regulator with enable | https://www.ti.com/lit/gpn/TPS7A05 | https://www.ti.com/product/TPS7A05 | D:\Altium\Altium_Component_Database\Source_Files\LDO\TI-LDO.SchLib | LDO_TI_DQN_Package | D:\Altium\Altium_Component_Database\Source_Files\LDO\TI-LDO.PcbLib | TI-DQN0004A
Texas Instruments | TPS7A0530PDBZT | Digi-Key | 296-TPS7A0530PDBZTTR-ND | Low IQ LDO | TPS7A05 | Positive Fixed Output | 0.2A | 1.4V | 5.5V | 3V | 180µVrms | 1µA | 0.47µF | 2% | 15.4dB at 100 KHz | 204mV | -40°C to 125°C | 1 | - | RoHS & Green | SOT-23 | DBZ | SN | Level-1-260C-UNLIM | TPS7A0530PDBZT | 200mA, ultra-low-IQ, high-accuracy, low-dropout voltage regulator with enable | https://www.ti.com/lit/gpn/TPS7A05 | https://www.ti.com/product/TPS7A05 | D:\Altium\Altium_Component_Database\Source_Files\LDO\TI-LDO.SchLib | LDO_TI_DBZ_Package | D:\Altium\Altium_Component_Database\Source_Files\LDO\TI-LDO.PcbLib | TI-DBZ0003A
Texas Instruments | TPS7A0530PYKAR | Digi-Key | 296-TPS7A0530PYKARTR-ND | Low IQ LDO | TPS7A05 | Positive Fixed Output | 0.2A | 1.4V | 5.5V | 3V | 180µVrms | 1µA | 0.47µF | 2% | 15.4dB at 100 KHz | 204mV | -40°C to 125°C | 1 | - | RoHS & Green | DSBGA | YKA | SNAGCU | Level-1-260C-UNLIM | TPS7A0530PYKAR | 200mA, ultra-low-IQ, high-accuracy, low-dropout voltage regulator with enable | https://www.ti.com/lit/gpn/TPS7A05 | https://www.ti.com/product/TPS7A05 | D:\Altium\Altium_Component_Database\Source_Files\LDO\TI-LDO.SchLib | LDO_TI_YCH/YKA_Package | D:\Altium\Altium_Component_Database\Source_Files\LDO\TI-LDO.PcbLib | TI-YCH/YKA0004
Texas Instruments | TPS7A0530PDQNR | Digi-Key | 296-TPS7A0530PDQNRTR-ND | Low IQ LDO | TPS7A05 | Positive Fixed Output | 0.2A | 1.4V | 5.5V | 3V | 180µVrms | 1µA | 0.47µF | 2% | 15.4dB at 100 KHz | 204mV | -40°C to 125°C | 1 | - | RoHS & Green | X2SON | DQN | NIPDAU | Level-1-260C-UNLIM | TPS7A0530PDQNR | 200mA, ultra-low-IQ, high-accuracy, low-dropout voltage regulator with enable | https://www.ti.com/lit/gpn/TPS7A05 | https://www.ti.com/product/TPS7A05 | D:\Altium\Altium_Component_Database\Source_Files\LDO\TI-LDO.SchLib | LDO_TI_DQN_Package | D:\Altium\Altium_Component_Database\Source_Files\LDO\TI-LDO.PcbLib | TI-DQN0004A
Texas Instruments | TPS7A0531PDBVT | Digi-Key | 296-TPS7A0531PDBVTTR-ND | Low IQ LDO | TPS7A05 | Positive Fixed Output | 0.2A | 1.4V | 5.5V | 3.1V | 180µVrms | 1µA | 0.47µF | 2% | 15.4dB at 100 KHz | 204mV | -40°C to 125°C | 1 | - | RoHS & Green | SOT-23 | DBV | NIPDAU | Level-1-260C-UNLIM | TPS7A0531PDBVT | 200mA, ultra-low-IQ, high-accuracy, low-dropout voltage regulator with enable | https://www.ti.com/lit/gpn/TPS7A05 | https://www.ti.com/product/TPS7A05 | D:\Altium\Altium_Component_Database\Source_Files\LDO\TI-LDO.SchLib | LDO_TI_DBV_Package | D:\Altium\Altium_Component_Database\Source_Files\LDO\TI-LDO.PcbLib | TI-DBV0005A
Texas Instruments | TPS7A0531PDBVR | Digi-Key | 296-TPS7A0531PDBVRTR-ND | Low IQ LDO | TPS7A05 | Positive Fixed Output | 0.2A | 1.4V | 5.5V | 3.1V | 180µVrms | 1µA | 0.47µF | 2% | 15.4dB at 100 KHz | 204mV | -40°C to 125°C | 1 | - | RoHS & Green | SOT-23 | DBV | NIPDAU | Level-1-260C-UNLIM | TPS7A0531PDBVR | 200mA, ultra-low-IQ, high-accuracy, low-dropout voltage regulator with enable | https://www.ti.com/lit/gpn/TPS7A05 | https://www.ti.com/product/TPS7A05 | D:\Altium\Altium_Component_Database\Source_Files\LDO\TI-LDO.SchLib | LDO_TI_DBV_Package | D:\Altium\Altium_Component_Database\Source_Files\LDO\TI-LDO.PcbLib | TI-DBV0005A
Texas Instruments | TPS7A0531PDQNR | Digi-Key | 296-TPS7A0531PDQNRTR-ND | Low IQ LDO | TPS7A05 | Positive Fixed Output | 0.2A | 1.4V | 5.5V | 3.1V | 180µVrms | 1µA | 0.47µF | 2% | 15.4dB at 100 KHz | 204mV | -40°C to 125°C | 1 | - | RoHS & Green | X2SON | DQN | NIPDAU | Level-1-260C-UNLIM | TPS7A0531PDQNR | 200mA, ultra-low-IQ, high-accuracy, low-dropout voltage regulator with enable | https://www.ti.com/lit/gpn/TPS7A05 | https://www.ti.com/product/TPS7A05 | D:\Altium\Altium_Component_Database\Source_Files\LDO\TI-LDO.SchLib | LDO_TI_DQN_Package | D:\Altium\Altium_Component_Database\Source_Files\LDO\TI-LDO.PcbLib | TI-DQN0004A
Texas Instruments | TPS7A0533PDBZR | Digi-Key | 296-TPS7A0533PDBZRTR-ND | Low IQ LDO | TPS7A05 | Positive Fixed Output | 0.2A | 1.4V | 5.5V | 3.3V | 180µVrms | 1µA | 0.47µF | 2% | 15.4dB at 100 KHz | 204mV | -40°C to 125°C | 1 | - | RoHS & Green | SOT-23 | DBZ | SN | Level-1-260C-UNLIM | TPS7A0533PDBZR | 200mA, ultra-low-IQ, high-accuracy, low-dropout voltage regulator with enable | https://www.ti.com/lit/gpn/TPS7A05 | https://www.ti.com/product/TPS7A05 | D:\Altium\Altium_Component_Database\Source_Files\LDO\TI-LDO.SchLib | LDO_TI_DBZ_Package | D:\Altium\Altium_Component_Database\Source_Files\LDO\TI-LDO.PcbLib | TI-DBZ0003A
Texas Instruments | TPS7A0533PDBVR | Digi-Key | 296-TPS7A0533PDBVRTR-ND | Low IQ LDO | TPS7A05 | Positive Fixed Output | 0.2A | 1.4V | 5.5V | 3.3V | 180µVrms | 1µA | 0.47µF | 2% | 15.4dB at 100 KHz | 204mV | -40°C to 125°C | 1 | - | RoHS & Green | SOT-23 | DBV | NIPDAU | Level-1-260C-UNLIM | TPS7A0533PDBVR | 200mA, ultra-low-IQ, high-accuracy, low-dropout voltage regulator with enable | https://www.ti.com/lit/gpn/TPS7A05 | https://www.ti.com/product/TPS7A05 | D:\Altium\Altium_Component_Database\Source_Files\LDO\TI-LDO.SchLib | LDO_TI_DBV_Package | D:\Altium\Altium_Component_Database\Source_Files\LDO\TI-LDO.PcbLib | TI-DBV0005A
Texas Instruments | TPS7A0533PDBVT | Digi-Key | 296-50256-2-ND | Low IQ LDO | TPS7A05 | Positive Fixed Output | 0.2A | 1.4V | 5.5V | 3.3V | 180µVrms | 1µA | 0.47µF | 2% | 15.4dB at 100 KHz | 204mV | -40°C to 125°C | 1 | - | RoHS & Green | SOT-23 | DBV | NIPDAU | Level-1-260C-UNLIM | TPS7A0533PDBVT | 200mA, ultra-low-IQ, high-accuracy, low-dropout voltage regulator with enable | https://www.ti.com/lit/gpn/TPS7A05 | https://www.ti.com/product/TPS7A05 | D:\Altium\Altium_Component_Database\Source_Files\LDO\TI-LDO.SchLib | LDO_TI_DBV_Package | D:\Altium\Altium_Component_Database\Source_Files\LDO\TI-LDO.PcbLib | TI-DBV0005A
Texas Instruments | TPS7A0533PDBZT | Digi-Key | 296-TPS7A0533PDBZTTR-ND | Low IQ LDO | TPS7A05 | Positive Fixed Output | 0.2A | 1.4V | 5.5V | 3.3V | 180µVrms | 1µA | 0.47µF | 2% | 15.4dB at 100 KHz | 204mV | -40°C to 125°C | 1 | - | RoHS & Green | SOT-23 | DBZ | SN | Level-1-260C-UNLIM | TPS7A0533PDBZT | 200mA, ultra-low-IQ, high-accuracy, low-dropout voltage regulator with enable | https://www.ti.com/lit/gpn/TPS7A05 | https://www.ti.com/product/TPS7A05 | D:\Altium\Altium_Component_Database\Source_Files\LDO\TI-LDO.SchLib | LDO_TI_DBZ_Package | D:\Altium\Altium_Component_Database\Source_Files\LDO\TI-LDO.PcbLib | TI-DBZ0003A
Texas Instruments | TPS7A0533PDQNR | Digi-Key | 296-TPS7A0533PDQNRTR-ND | Low IQ LDO | TPS7A05 | Positive Fixed Output | 0.2A | 1.4V | 5.5V | 3.3V | 180µVrms | 1µA | 0.47µF | 2% | 15.4dB at 100 KHz | 204mV | -40°C to 125°C | 1 | - | RoHS & Green | X2SON | DQN | NIPDAU | Level-1-260C-UNLIM | TPS7A0533PDQNR | 200mA, ultra-low-IQ, high-accuracy, low-dropout voltage regulator with enable | https://www.ti.com/lit/gpn/TPS7A05 | https://www.ti.com/product/TPS7A05 | D:\Altium\Altium_Component_Database\Source_Files\LDO\TI-LDO.SchLib | LDO_TI_DQN_Package | D:\Altium\Altium_Component_Database\Source_Files\LDO\TI-LDO.PcbLib | TI-DQN0004A
Texas Instruments | TPS7A0533PDQNT | Digi-Key | 296-49498-2-ND | Low IQ LDO | TPS7A05 | Positive Fixed Output | 0.2A | 1.4V | 5.5V | 3.3V | 180µVrms | 1µA | 0.47µF | 2% | 15.4dB at 100 KHz | 204mV | -40°C to 125°C | 1 | - | RoHS & Green | X2SON | DQN | NIPDAU | Level-1-260C-UNLIM | TPS7A0533PDQNT | 200mA, ultra-low-IQ, high-accuracy, low-dropout voltage regulator with enable | https://www.ti.com/lit/gpn/TPS7A05 | https://www.ti.com/product/TPS7A05 | D:\Altium\Altium_Component_Database\Source_Files\LDO\TI-LDO.SchLib | LDO_TI_DQN_Package | D:\Altium\Altium_Component_Database\Source_Files\LDO\TI-LDO.PcbLib | TI-DQN0004A
Texas Instruments | TPS7A0533PYKAR | Digi-Key | 296-52115-2-ND | Low IQ LDO | TPS7A05 | Positive Fixed Output | 0.2A | 1.4V | 5.5V | 3.3V | 180µVrms | 1µA | 0.47µF | 2% | 15.4dB at 100 KHz | 204mV | -40°C to 125°C | 1 | - | RoHS & Green | DSBGA | YKA | SNAGCU | Level-1-260C-UNLIM | TPS7A0533PYKAR | 200mA, ultra-low-IQ, high-accuracy, low-dropout voltage regulator with enable | https://www.ti.com/lit/gpn/TPS7A05 | https://www.ti.com/product/TPS7A05 | D:\Altium\Altium_Component_Database\Source_Files\LDO\TI-LDO.SchLib | LDO_TI_YCH/YKA_Package | D:\Altium\Altium_Component_Database\Source_Files\LDO\TI-LDO.PcbLib | TI-YCH/YKA0004