## Sheet1
Manufacturer | Manufacturer Part Number | Supplier 1 | Supplier Part Number 1 | Category | Series | Output options | Iout (max) | Vin (min) | Vin (max) | Output Voltage | Noise | Iq (typ) | Load capacitance (min) | Accuracy | PSRR | Dropout voltage | Operating temperature range | Regulated outputs | Ratings | Eco Plan | Package Type | Package Drawing | Lead finish/ Ball material | MSL Peak Temp | Comment | Description | Datasheet | Product Page | Library Path | Library Ref | Footprint Path | Footprint Ref
Texas Instruments | TPS7A20L10PDQNR | Digi-Key | 296-TPS7A20L10PDQNRTR-ND | Low noise LDO | TPS7A20L | Positive Fixed Output | 0.3A | 1.6V | 5.5V | 0.8V | 7µVrms | 6.5µA | 1µF | 1.5% | 60dB at 100 KHz | 110mV | -40°C to 125°C | 1 | - | RoHS & Green | X2SON | DQN | NIPDAU | Level-1-260C-UNLIM | TPS7A20L10PDQNR | 300-mA low-noise, low-IQ voltage regulator with high PSRR and 1.2-V logic-compatible enable | https://www.ti.com/lit/gpn/TPS7A20L | https://www.ti.com/product/TPS7A20L | D:\Altium\Altium_Component_Database\Source_Files\LDO\TI-LDO.SchLib | LDO_TI_DQN_Package | D:\Altium\Altium_Component_Database\Source_Files\LDO\TI-LDO.PcbLib | TI-DQN0004A
Texas Instruments | TPS7A20L12PDQNR | Digi-Key | 296-TPS7A20L12PDQNRTR-ND | Low noise LDO | TPS7A20L | Positive Fixed Output | 0.3A | 1.6V | 5.5V | 1.2V | 7µVrms | 6.5µA | 1µF | 1.5% | 60dB at 100 KHz | 110mV | -40°C to 125°C | 1 | - | RoHS & Green | X2SON | DQN | NIPDAU | Level-1-260C-UNLIM | TPS7A20L12PDQNR | 300-mA low-noise, low-IQ voltage regulator with high PSRR and 1.2-V logic-compatible enable | https://www.ti.com/lit/gpn/TPS7A20L | https://www.ti.com/product/TPS7A20L | D:\Altium\Altium_Component_Database\Source_Files\LDO\TI-LDO.SchLib | LDO_TI_DQN_Package | D:\Altium\Altium_Component_Database\Source_Files\LDO\TI-LDO.PcbLib | TI-DQN0004A
Texas Instruments | TPS7A20L18PDQNR | Digi-Key | 296-TPS7A20L18PDQNRTR-ND | Low noise LDO | TPS7A20L | Positive Fixed Output | 0.3A | 1.6V | 5.5V | 1.8V | 7µVrms | 6.5µA | 1µF | 1.5% | 60dB at 100 KHz | 110mV | -40°C to 125°C | 1 | - | RoHS & Green | X2SON | DQN | NIPDAU | Level-1-260C-UNLIM | TPS7A20L18PDQNR | 300-mA low-noise, low-IQ voltage regulator with high PSRR and 1.2-V logic-compatible enable | https://www.ti.com/lit/gpn/TPS7A20L | https://www.ti.com/product/TPS7A20L | D:\Altium\Altium_Component_Database\Source_Files\LDO\TI-LDO.SchLib | LDO_TI_DQN_Package | D:\Altium\Altium_Component_Database\Source_Files\LDO\TI-LDO.PcbLib | TI-DQN0004A
Texas Instruments | TPS7A20L28PDQNR | Digi-Key | 296-TPS7A20L28PDQNRTR-ND | Low noise LDO | TPS7A20L | Positive Fixed Output | 0.3A | 1.6V | 5.5V | 2.8V | 7µVrms | 6.5µA | 1µF | 1.5% | 60dB at 100 KHz | 110mV | -40°C to 125°C | 1 | - | RoHS & Green | X2SON | DQN | NIPDAU | Level-1-260C-UNLIM | TPS7A20L28PDQNR | 300-mA low-noise, low-IQ voltage regulator with high PSRR and 1.2-V logic-compatible enable | https://www.ti.com/lit/gpn/TPS7A20L | https://www.ti.com/product/TPS7A20L | D:\Altium\Altium_Component_Database\Source_Files\LDO\TI-LDO.SchLib | LDO_TI_DQN_Package | D:\Altium\Altium_Component_Database\Source_Files\LDO\TI-LDO.PcbLib | TI-DQN0004A
Texas Instruments | TPS7A20L33PDQNR | Digi-Key | 296-TPS7A20L33PDQNRTR-ND | Low noise LDO | TPS7A20L | Positive Fixed Output | 0.3A | 1.6V | 5.5V | 3.3V | 7µVrms | 6.5µA | 1µF | 1.5% | 60dB at 100 KHz | 110mV | -40°C to 125°C | 1 | - | RoHS & Green | X2SON | DQN | NIPDAU | Level-1-260C-UNLIM | TPS7A20L33PDQNR | 300-mA low-noise, low-IQ voltage regulator with high PSRR and 1.2-V logic-compatible enable | https://www.ti.com/lit/gpn/TPS7A20L | https://www.ti.com/product/TPS7A20L | D:\Altium\Altium_Component_Database\Source_Files\LDO\TI-LDO.SchLib | LDO_TI_DQN_Package | D:\Altium\Altium_Component_Database\Source_Files\LDO\TI-LDO.PcbLib | TI-DQN0004A