## Sheet1
Manufacturer | Manufacturer Part Number | Supplier 1 | Supplier Part Number 1 | Category | Series | Color | Luminous Intensity | Dominant wave-length | Forward Voltage | IF @ VF | Power Dissipation | Operating Temperature | Storage Temperature | Lens Color | Lens Transparency | Lens Style | Lens Size | Package / Case | Size / Dimension | Height (Max) | Ratings | Eco Plan | Comment | Description | Datasheet | Library Path | Library Ref | Footprint Path | Footprint Ref
Rohm Semiconductor | SML-H12D8TT86C | Digi-Key | SML-H12D8TT86CTR-ND | Chip LED | SML-H12 | Orange | 63mcd | 605nm | 2.2V | 20mA | 54mW | -40°C to 85°C | -40°C to 100°C | Colorless | Clear | Rectangle with Flat Top | 1.52mm x 1.25mm | 0805 (2012 Metric) | 2.00mm L x 1.25mm W | 0.90mm | AEC-Q101 | RoHS & Green | SML-H12D8TT86C | Automotive, Molded Orange chip LED | https://fscdn.rohm.com/en/products/databook/datasheet/opto/led/chip_mono/sml-h12d8tt86(c)-e.pdf | D:\Altium\Altium_Component_Database\Source_Files\LED\LED.SchLib | LED_Orange | D:\Altium\Altium_Component_Database\Source_Files\LED\LED.PcbLib | ROHM_SML-H12
Rohm Semiconductor | SML-H12M8TT86C | Digi-Key | 846-SML-H12M8TT86CTR-ND | Chip LED | SML-H12 | Yellowish-Green | 25mcd | 572nm | 2.2V | 20mA | 54mW | -40°C to 85°C | -40°C to 100°C | Colorless | Clear | Rectangle with Flat Top | 1.52mm x 1.25mm | 0805 (2012 Metric) | 2.00mm L x 1.25mm W | 0.90mm | AEC-Q101 | RoHS & Green | SML-H12M8TT86C | Automotive, Molded Yellow-green chip LED | https://fscdn.rohm.com/en/products/databook/datasheet/opto/led/chip_mono/sml-h12m8tt86(c)-e.pdf | D:\Altium\Altium_Component_Database\Source_Files\LED\LED.SchLib | LED_Yellowish-Green | D:\Altium\Altium_Component_Database\Source_Files\LED\LED.PcbLib | ROHM_SML-H12
Rohm Semiconductor | SML-H12Y8TT86C | Digi-Key | SML-H12Y8TT86CTR-ND | Chip LED | SML-H12 | Yellow | 63mcd | 590nm | 2.2V | 20mA | 54mW | -40°C to 85°C | -40°C to 100°C | Colorless | Clear | Rectangle with Flat Top | 1.52mm x 1.25mm | 0805 (2012 Metric) | 2.00mm L x 1.25mm W | 0.90mm | AEC-Q101 | RoHS & Green | SML-H12Y8TT86C | Automotive, Molded Yellow chip LED | https://fscdn.rohm.com/en/products/databook/datasheet/opto/led/chip_mono/sml-h12y8tt86(c)-e.pdf | D:\Altium\Altium_Component_Database\Source_Files\LED\LED.SchLib | LED_Yellow | D:\Altium\Altium_Component_Database\Source_Files\LED\LED.PcbLib | ROHM_SML-H12
Rohm Semiconductor | SML-H12V8TT86C | Digi-Key | SML-H12V8TT86CTR-ND | Chip LED | SML-H12 | Red | 25mcd | 630nm | 2.2V | 20mA | 54mW | -40°C to 85°C | -40°C to 100°C | Colorless | Clear | Rectangle with Flat Top | 1.52mm x 1.25mm | 0805 (2012 Metric) | 2.00mm L x 1.25mm W | 0.90mm | AEC-Q101 | RoHS & Green | SML-H12V8TT86C | Automotive, Molded Red chip LED | https://fscdn.rohm.com/en/products/databook/datasheet/opto/led/chip_mono/sml-h12v8tt86(c)-e.pdf | D:\Altium\Altium_Component_Database\Source_Files\LED\LED.SchLib | LED_Red | D:\Altium\Altium_Component_Database\Source_Files\LED\LED.PcbLib | ROHM_SML-H12
Rohm Semiconductor | SML-H12U8TT86C | Digi-Key | SML-H12U8TT86CTR-ND | Chip LED | SML-H12 | Red | 40mcd | 620nm | 2.2V | 20mA | 54mW | -40°C to 85°C | -40°C to 100°C | Colorless | Clear | Rectangle with Flat Top | 1.52mm x 1.25mm | 0805 (2012 Metric) | 2.00mm L x 1.25mm W | 0.90mm | AEC-Q101 | RoHS & Green | SML-H12U8TT86C | Automotive, Molded Red chip LED | https://fscdn.rohm.com/en/products/databook/datasheet/opto/led/chip_mono/sml-h12u8tt86(c)-e.pdf | D:\Altium\Altium_Component_Database\Source_Files\LED\LED.SchLib | LED_Red | D:\Altium\Altium_Component_Database\Source_Files\LED\LED.PcbLib | ROHM_SML-H12
Rohm Semiconductor | SML-H12P8TT86C | Digi-Key | SML-H12P8TT86CTR-ND | Chip LED | SML-H12 | Green | 4mcd | 560nm | 2.2V | 20mA | 54mW | -40°C to 85°C | -40°C to 100°C | Colorless | Clear | Rectangle with Flat Top | 1.52mm x 1.25mm | 0805 (2012 Metric) | 2.00mm L x 1.25mm W | 0.90mm | AEC-Q101 | RoHS & Green | SML-H12P8TT86C | Automotive, Molded Green chip LED | https://fscdn.rohm.com/en/products/databook/datasheet/opto/led/chip_mono/sml-h12p8tt86(c)-e.pdf | D:\Altium\Altium_Component_Database\Source_Files\LED\LED.SchLib | LED_Green | D:\Altium\Altium_Component_Database\Source_Files\LED\LED.PcbLib | ROHM_SML-H12
Rohm Semiconductor | SML-Z14UTT86C | Digi-Key | SML-Z14UTT86CTR-ND | Chip LED | SML-Z14 | Red | 224mcd | 620nm | 1.9V | 20mA | 168mW | -40°C to 100°C | -40°C to 100°C | Colorless | Clear | Round with Flat Top | 2.40mm Dia | 1411 (3528 Metric) | 3.50mm L x 2.80mm W | 2.10mm | AEC-Q101 | RoHS & Green | SML-Z14UTT86C | Automotive, High brightness reflector type, Red chip LED | https://fscdn.rohm.com/en/products/databook/datasheet/opto/led/chip_mono/sml-z14utt86(c)-e.pdf | D:\Altium\Altium_Component_Database\Source_Files\LED\LED.SchLib | LED_Red | D:\Altium\Altium_Component_Database\Source_Files\LED\LED.PcbLib | ROHM_SML-Z14
Rohm Semiconductor | SML-Z14DTT86C | Digi-Key | SML-Z14DTT86CTR-ND | Chip LED | SML-Z14 | Orange | 280mcd | 605nm | 1.9V | 20mA | 168mW | -40°C to 100°C | -40°C to 100°C | Colorless | Clear | Round with Flat Top | 2.40mm Dia | 1411 (3528 Metric) | 3.50mm L x 2.80mm W | 2.10mm | AEC-Q101 | RoHS & Green | SML-Z14DTT86C | Automotive, High brightness reflector type, Orange chip LED | https://fscdn.rohm.com/en/products/databook/datasheet/opto/led/chip_mono/sml-z14dtt86(c)-e.pdf | D:\Altium\Altium_Component_Database\Source_Files\LED\LED.SchLib | LED_Orange | D:\Altium\Altium_Component_Database\Source_Files\LED\LED.PcbLib | ROHM_SML-Z14
Rohm Semiconductor | SML-Z14FTT86C | Digi-Key | SML-Z14FTT86CTR-ND | Chip LED | SML-Z14 | Green | 45mcd | 564nm | 2V | 20mA | 175mW | -40°C to 100°C | -40°C to 100°C | Colorless | Clear | Round with Flat Top | 2.40mm Dia | 1411 (3528 Metric) | 3.50mm L x 2.80mm W | 2.10mm | AEC-Q101 | RoHS & Green | SML-Z14FTT86C | Automotive, High brightness reflector type, Green chip LED | https://fscdn.rohm.com/en/products/databook/datasheet/opto/led/chip_mono/sml-z14ftt86(c)-e.pdf | D:\Altium\Altium_Component_Database\Source_Files\LED\LED.SchLib | LED_Green | D:\Altium\Altium_Component_Database\Source_Files\LED\LED.PcbLib | ROHM_SML-Z14
Rohm Semiconductor | SML-Z14MTT86C | Digi-Key | SML-Z14MTT86CTR-ND | Chip LED | SML-Z14 | Yellowish-Green | 90mcd | 571nm | 2V | 20mA | 175mW | -40°C to 100°C | -40°C to 100°C | Colorless | Clear | Round with Flat Top | 2.40mm Dia | 1411 (3528 Metric) | 3.50mm L x 2.80mm W | 2.10mm | AEC-Q101 | RoHS & Green | SML-Z14MTT86C | Automotive, High brightness reflector type, Yellow-green chip LED | https://fscdn.rohm.com/en/products/databook/datasheet/opto/led/chip_mono/sml-z14mtt86(c)-e.pdf | D:\Altium\Altium_Component_Database\Source_Files\LED\LED.SchLib | LED_Yellowish-Green | D:\Altium\Altium_Component_Database\Source_Files\LED\LED.PcbLib | ROHM_SML-Z14
Rohm Semiconductor | SML-Z14YTT86C | Digi-Key | SML-Z14YTT86CTR-ND | Chip LED | SML-Z14 | Yellow | 280mcd | 589nm | 2V | 20mA | 175mW | -40°C to 100°C | -40°C to 100°C | Colorless | Clear | Round with Flat Top | 2.40mm Dia | 1411 (3528 Metric) | 3.50mm L x 2.80mm W | 2.10mm | AEC-Q101 | RoHS & Green | SML-Z14YTT86C | Automotive, High brightness reflector type, Yellow chip LED | https://fscdn.rohm.com/en/products/databook/datasheet/opto/led/chip_mono/sml-z14ytt86(c)-e.pdf | D:\Altium\Altium_Component_Database\Source_Files\LED\LED.SchLib | LED_Yellow | D:\Altium\Altium_Component_Database\Source_Files\LED\LED.PcbLib | ROHM_SML-Z14
Rohm Semiconductor | SML-Z14VTT86C | Digi-Key | SML-Z14VTT86CTR-ND | Chip LED | SML-Z14 | Red | 112mcd | 630nm | 1.9V | 20mA | 168mW | -40°C to 100°C | -40°C to 100°C | Colorless | Clear | Round with Flat Top | 2.40mm Dia | 1411 (3528 Metric) | 3.50mm L x 2.80mm W | 2.10mm | AEC-Q101 | RoHS & Green | SML-Z14VTT86C | Automotive, High brightness reflector type, Red chip LED | https://fscdn.rohm.com/en/products/databook/datasheet/opto/led/chip_mono/sml-z14vtt86(c)-e.pdf | D:\Altium\Altium_Component_Database\Source_Files\LED\LED.SchLib | LED_Red | D:\Altium\Altium_Component_Database\Source_Files\LED\LED.PcbLib | ROHM_SML-Z14
Rohm Semiconductor | SML-Z14PTT86C | Digi-Key | SML-Z14PTT86CTR-ND | Chip LED | SML-Z14 | Green | 22.4mcd | 560nm | 2V | 20mA | 175mW | -40°C to 100°C | -40°C to 100°C | Colorless | Clear | Round with Flat Top | 2.40mm Dia | 1411 (3528 Metric) | 3.50mm L x 2.80mm W | 2.10mm | AEC-Q101 | RoHS & Green | SML-Z14PTT86C | Automotive, High brightness reflector type, Green chip LED | https://fscdn.rohm.com/en/products/databook/datasheet/opto/led/chip_mono/sml-z14ptt86(c)-e.pdf | D:\Altium\Altium_Component_Database\Source_Files\LED\LED.SchLib | LED_Green | D:\Altium\Altium_Component_Database\Source_Files\LED\LED.PcbLib | ROHM_SML-Z14
Rohm Semiconductor | SML-D15YWT86C | Digi-Key | SML-D15YWT86CTR-ND | Chip LED | SML-D15 | Yellow | 224mcd | 590nm | 2.1V | 20mA | 87mW | -40°C to 100°C | -40°C to 100°C | White | - | Rectangle with Flat Top | 1.20mm x 0.80mm | 0603 (1608 Metric) | 1.60mm L x 0.80mm W | 0.65mm | AEC-Q102 | RoHS & Green | SML-D15YWT86C | Automotive, Brightness Single Rank, Industry Standard 1608 Size, Yellow Chip LED | https://fscdn.rohm.com/en/products/databook/datasheet/opto/led/chip_mono/sml-d15ywt86(c)-e.pdf | D:\Altium\Altium_Component_Database\Source_Files\LED\LED.SchLib | LED_Yellow | D:\Altium\Altium_Component_Database\Source_Files\LED\LED.PcbLib | ROHM_SML-D15
Rohm Semiconductor | SML-D15MWT86C | Digi-Key | SML-D15MWT86CTR-ND | Chip LED | SML-D15 | Yellowish-Green | 71mcd | 571nm | 2.1V | 20mA | 87mW | -40°C to 100°C | -40°C to 100°C | White | - | Rectangle with Flat Top | 1.20mm x 0.80mm | 0603 (1608 Metric) | 1.60mm L x 0.80mm W | 0.65mm | AEC-Q102 | RoHS & Green | SML-D15MWT86C | Automotive, Brightness Single Rank, Industry Standard 1608 Size, Yellow-green Chip LED | https://fscdn.rohm.com/en/products/databook/datasheet/opto/led/chip_mono/sml-d15mwt86(c)-e.pdf | D:\Altium\Altium_Component_Database\Source_Files\LED\LED.SchLib | LED_Yellowish-Green | D:\Altium\Altium_Component_Database\Source_Files\LED\LED.PcbLib | ROHM_SML-D15
Rohm Semiconductor | SML-D15UWT86C | Digi-Key | SML-D15UWT86CTR-ND | Chip LED | SML-D15 | Red | 112mcd | 620nm | 2V | 20mA | 84mW | -40°C to 100°C | -40°C to 100°C | White | - | Rectangle with Flat Top | 1.20mm x 0.80mm | 0603 (1608 Metric) | 1.60mm L x 0.80mm W | 0.65mm | AEC-Q102 | RoHS & Green | SML-D15UWT86C | Automotive, Brightness Single Rank, Industry Standard 1608 Size, Red Chip LED | https://fscdn.rohm.com/en/products/databook/datasheet/opto/led/chip_mono/sml-d15uwt86(c)-e.pdf | D:\Altium\Altium_Component_Database\Source_Files\LED\LED.SchLib | LED_Red | D:\Altium\Altium_Component_Database\Source_Files\LED\LED.PcbLib | ROHM_SML-D15
Rohm Semiconductor | SML-D15U2WT86C | Digi-Key | SML-D15U2WT86CTR-ND | Chip LED | SML-D15 | Red | 140mcd | 615nm | 2V | 20mA | 84mW | -40°C to 100°C | -40°C to 100°C | White | - | Rectangle with Flat Top | 1.20mm x 0.80mm | 0603 (1608 Metric) | 1.60mm L x 0.80mm W | 0.65mm | AEC-Q102 | RoHS & Green | SML-D15U2WT86C | Automotive, Brightness Single Rank, Industry Standard 1608 Size, Red Chip LED | https://fscdn.rohm.com/en/products/databook/datasheet/opto/led/chip_mono/sml-d15u2wt86(c)-e.pdf | D:\Altium\Altium_Component_Database\Source_Files\LED\LED.SchLib | LED_Red | D:\Altium\Altium_Component_Database\Source_Files\LED\LED.PcbLib | ROHM_SML-D15
Rohm Semiconductor | SML-D15DWT86C | Digi-Key | SML-D15DWT86CTR-ND | Chip LED | SML-D15 | Orange | 224mcd | 605nm | 2V | 20mA | 84mW | -40°C to 100°C | -40°C to 100°C | White | - | Rectangle with Flat Top | 1.20mm x 0.80mm | 0603 (1608 Metric) | 1.60mm L x 0.80mm W | 0.65mm | AEC-Q102 | RoHS & Green | SML-D15DWT86C | Automotive, Brightness Single Rank, Industry Standard 1608 Size, Orange Chip LED | https://fscdn.rohm.com/en/products/databook/datasheet/opto/led/chip_mono/sml-d15dwt86(c)-e.pdf | D:\Altium\Altium_Component_Database\Source_Files\LED\LED.SchLib | LED_Orange | D:\Altium\Altium_Component_Database\Source_Files\LED\LED.PcbLib | ROHM_SML-D15
Rohm Semiconductor | SML-D15VWT86C | Digi-Key | SML-D15VWT86CTR-ND | Chip LED | SML-D15 | Red | 90mcd | 630nm | 2V | 20mA | 84mW | -40°C to 100°C | -40°C to 100°C | White | - | Rectangle with Flat Top | 1.20mm x 0.80mm | 0603 (1608 Metric) | 1.60mm L x 0.80mm W | 0.65mm | AEC-Q102 | RoHS & Green | SML-D15VWT86C | Automotive, Brightness Single Rank, Industry Standard 1608 Size, Red Chip LED | https://fscdn.rohm.com/en/products/databook/datasheet/opto/led/chip_mono/sml-d15vwt86(c)-e.pdf | D:\Altium\Altium_Component_Database\Source_Files\LED\LED.SchLib | LED_Red | D:\Altium\Altium_Component_Database\Source_Files\LED\LED.PcbLib | ROHM_SML-D15
Kingbright | APT1608LVBC/D | Digi-Key | 754-1933-2-ND | Chip LED | HELI2 | Blue | 24mcd | 470nm | 2.65V | 2mA | 120mW | -40°C to 85°C | -40°C to 85°C | Colorless | Clear | Rectangle with Flat Top | 1.10mm x 0.80mm | 0603 (1608 Metric) | 1.60mm L x 0.80mm W | 0.75mm | - | RoHS & Green | APT1608LVBC/D | Blue 470nm LED Indication - Discrete 2.65V 0603 (1608 Metric) | https://www.KingbrightUSA.com/images/catalog/SPEC/APT1608LVBC-D.pdf | D:\Altium\Altium_Component_Database\Source_Files\LED\LED.SchLib | LED_Blue | D:\Altium\Altium_Component_Database\Source_Files\LED\LED.PcbLib | Kingbright_HELI2_0603
Kingbright | APT1608LZGCK | Digi-Key | 754-1934-2-ND | Chip LED | HELI2 | Green | 50mcd | 525nm | 2.65V | 2mA | 102.5mW | -40°C to 85°C | -40°C to 85°C | Colorless | Clear | Rectangle with Flat Top | 1.10mm x 0.80mm | 0603 (1608 Metric) | 1.60mm L x 0.80mm W | 0.75mm | - | RoHS & Green | APT1608LZGCK | Green 525nm LED Indication - Discrete 2.65V 0603 (1608 Metric) | https://www.KingbrightUSA.com/images/catalog/SPEC/APT1608LZGCK.pdf | D:\Altium\Altium_Component_Database\Source_Files\LED\LED.SchLib | LED_Green | D:\Altium\Altium_Component_Database\Source_Files\LED\LED.PcbLib | Kingbright_HELI2_0603
Kingbright | APT1608LSECK/J4-PRV | Digi-Key | 754-1931-2-ND | Chip LED | HELI2 | Orange | 50mcd | 605nm | 1.8V | 2mA | 84mW | -40°C to 85°C | -40°C to 85°C | Colorless | Clear | Rectangle with Flat Top | 1.10mm x 0.80mm | 0603 (1608 Metric) | 1.60mm L x 0.80mm W | 0.75mm | - | RoHS & Green | APT1608LSECK/J4-PRV | Orange 605nm LED Indication - Discrete 1.8V 0603 (1608 Metric) | https://www.KingbrightUSA.com/images/catalog/SPEC/APT1608LSECK-J4-PRV.pdf | D:\Altium\Altium_Component_Database\Source_Files\LED\LED.SchLib | LED_Orange | D:\Altium\Altium_Component_Database\Source_Files\LED\LED.PcbLib | Kingbright_HELI2_0603
Kingbright | APT1608LSYCK/J3-PRV | Digi-Key | 754-1932-2-ND | Chip LED | HELI2 | Yellow | 25mcd | 590nm | 1.85V | 2mA | 75mW | -40°C to 85°C | -40°C to 85°C | Colorless | Clear | Rectangle with Flat Top | 1.10mm x 0.80mm | 0603 (1608 Metric) | 1.60mm L x 0.80mm W | 0.75mm | - | RoHS & Green | APT1608LSYCK/J3-PRV | Yellow 590nm LED Indication - Discrete 1.85V 0603 (1608 Metric) | https://www.KingbrightUSA.com/images/catalog/SPEC/APT1608LSYCK-J3-PRV.pdf | D:\Altium\Altium_Component_Database\Source_Files\LED\LED.SchLib | LED_Yellow | D:\Altium\Altium_Component_Database\Source_Files\LED\LED.PcbLib | Kingbright_HELI2_0603
Kingbright | APT2012LZGCK | Digi-Key | 754-1939-2-ND | Chip LED | HELI2 | Green | 50mcd | 525nm | 2.65V | 2mA | 102.5mW | -40°C to 85°C | -40°C to 85°C | Colorless | Clear | Rectangle with Flat Top | 1.20mm x 1.25mm | 0805 (2012 Metric) | 2.00mm L x 1.25mm W | 0.75mm | - | RoHS & Green | APT2012LZGCK | Green 525nm LED Indication - Discrete 2.65V 0805 (2012 Metric) | https://www.KingbrightUSA.com/images/catalog/SPEC/APT2012LZGCK.pdf | D:\Altium\Altium_Component_Database\Source_Files\LED\LED.SchLib | LED_Green | D:\Altium\Altium_Component_Database\Source_Files\LED\LED.PcbLib | Kingbright_HELI2_0805
Kingbright | APT2012LVBC/D | Digi-Key | 754-1938-2-ND | Chip LED | HELI2 | Blue | 24mcd | 470nm | 2.65V | 2mA | 120mW | -40°C to 85°C | -40°C to 85°C | Colorless | Clear | Rectangle with Flat Top | 1.20mm x 1.25mm | 0805 (2012 Metric) | 2.00mm L x 1.25mm W | 0.75mm | - | RoHS & Green | APT2012LVBC/D | Blue 470nm LED Indication - Discrete 2.65V 0805 (2012 Metric) | https://www.KingbrightUSA.com/images/catalog/SPEC/APT2012LVBC-D.pdf | D:\Altium\Altium_Component_Database\Source_Files\LED\LED.SchLib | LED_Blue | D:\Altium\Altium_Component_Database\Source_Files\LED\LED.PcbLib | Kingbright_HELI2_0805
Kingbright | APT2012LSECK/J3-PRV | Digi-Key | 754-1935-2-ND | Chip LED | HELI2 | Red | 40mcd | 625nm | 1.8V | 2mA | 84mW | -40°C to 85°C | -40°C to 85°C | Colorless | Clear | Rectangle with Flat Top | 1.20mm x 1.25mm | 0805 (2012 Metric) | 2.00mm L x 1.25mm W | 0.75mm | - | RoHS & Green | APT2012LSECK/J3-PRV | Red 625nm LED Indication - Discrete 1.8V 0805 (2012 Metric) | https://www.KingbrightUSA.com/images/catalog/SPEC/APT2012LSECK-J3-PRV.pdf | D:\Altium\Altium_Component_Database\Source_Files\LED\LED.SchLib | LED_Red | D:\Altium\Altium_Component_Database\Source_Files\LED\LED.PcbLib | Kingbright_HELI2_0805
Kingbright | APT2012LSECK/J4-PRV | Digi-Key | 754-1936-2-ND | Chip LED | HELI2 | Orange | 50mcd | 605nm | 1.8V | 2mA | 84mW | -40°C to 85°C | -40°C to 85°C | Colorless | Clear | Rectangle with Flat Top | 1.20mm x 1.25mm | 0805 (2012 Metric) | 2.00mm L x 1.25mm W | 0.75mm | - | RoHS & Green | APT2012LSECK/J4-PRV | Orange 605nm LED Indication - Discrete 1.8V 0805 (2012 Metric) | https://www.KingbrightUSA.com/images/catalog/SPEC/APT2012LSECK-J4-PRV.pdf | D:\Altium\Altium_Component_Database\Source_Files\LED\LED.SchLib | LED_Orange | D:\Altium\Altium_Component_Database\Source_Files\LED\LED.PcbLib | Kingbright_HELI2_0805