## Sheet1
Manufacturer | Manufacturer Part Number | Supplier 1 | Supplier Part Number 1 | Category | Series | Resistance | Tolerance | Power Per Element | Circuit Type | Number of Resistors | Temperature Coefficient | Operating Temperature | Maximum Working Voltage | Maximum Overload Voltage | Package / Case | Size / Dimension | Height - Seated (Max) | Comment | Description | Ratings | Eco Plan | Datasheet | Library Path | Library Ref | Footprint Path | Footprint Path 2 | Footprint Path 3 | Footprint Ref | Footprint Ref 2 | Footprint Ref 3
Bourns Inc. | CAT16-100J4LF | Digi-Key | CAT16-100J4LFTR-ND | SMD Resistor Networks × 4 | CAT 16 | 10 Ω | ±5% | 62.5mW | Isolated | 4 | ±200ppm/°C | -55°C ~ 125°C | 50V | 100V | 1206 (3216 Metric), Concave, Long Side Terminals | 0.126" L x 0.061" W (3.20mm x 1.55mm) | 0.024" (0.60mm) | 10 Ω | 10 Ω ±5% 62.5mW 50V ±200ppm/°C -55°C ~ 125°C | - | RoHS & Green | https://www.bourns.com/docs/Product-Datasheets/CATCAY.pdf | D:\Altium\Altium_Component_Database\Source_Files\PassiveComponents\PassiveComponents.SchLib | Resistor_Array×4 | D:\Altium\Altium_Component_Database\Source_Files\PassiveComponents\PassiveComponents.PcbLib | D:\Altium\Altium_Component_Database\Source_Files\PassiveComponents\PassiveComponents.PcbLib | D:\Altium\Altium_Component_Database\Source_Files\PassiveComponents\PassiveComponents.PcbLib | BOURNS_CAT16-J4N | BOURNS_CAT16-J4L | BOURNS_CAT16-J4M
Bourns Inc. | CAT16-150J4LF | Digi-Key | CAT16-150J4LFTR-ND | SMD Resistor Networks × 4 | CAT 16 | 15 Ω | ±5% | 62.5mW | Isolated | 4 | ±200ppm/°C | -55°C ~ 125°C | 50V | 100V | 1206 (3216 Metric), Concave, Long Side Terminals | 0.126" L x 0.061" W (3.20mm x 1.55mm) | 0.024" (0.60mm) | 15 Ω | 15 Ω ±5% 62.5mW 50V ±200ppm/°C -55°C ~ 125°C | - | RoHS & Green | https://www.bourns.com/docs/Product-Datasheets/CATCAY.pdf | D:\Altium\Altium_Component_Database\Source_Files\PassiveComponents\PassiveComponents.SchLib | Resistor_Array×4 | D:\Altium\Altium_Component_Database\Source_Files\PassiveComponents\PassiveComponents.PcbLib | D:\Altium\Altium_Component_Database\Source_Files\PassiveComponents\PassiveComponents.PcbLib | D:\Altium\Altium_Component_Database\Source_Files\PassiveComponents\PassiveComponents.PcbLib | BOURNS_CAT16-J4N | BOURNS_CAT16-J4L | BOURNS_CAT16-J4M
Bourns Inc. | CAT16-220J4LF | Digi-Key | CAT16-220J4LFTR-ND | SMD Resistor Networks × 4 | CAT 16 | 22 Ω | ±5% | 62.5mW | Isolated | 4 | ±200ppm/°C | -55°C ~ 125°C | 50V | 100V | 1206 (3216 Metric), Concave, Long Side Terminals | 0.126" L x 0.061" W (3.20mm x 1.55mm) | 0.024" (0.60mm) | 22 Ω | 22 Ω ±5% 62.5mW 50V ±200ppm/°C -55°C ~ 125°C | - | RoHS & Green | https://www.bourns.com/docs/Product-Datasheets/CATCAY.pdf | D:\Altium\Altium_Component_Database\Source_Files\PassiveComponents\PassiveComponents.SchLib | Resistor_Array×4 | D:\Altium\Altium_Component_Database\Source_Files\PassiveComponents\PassiveComponents.PcbLib | D:\Altium\Altium_Component_Database\Source_Files\PassiveComponents\PassiveComponents.PcbLib | D:\Altium\Altium_Component_Database\Source_Files\PassiveComponents\PassiveComponents.PcbLib | BOURNS_CAT16-J4N | BOURNS_CAT16-J4L | BOURNS_CAT16-J4M
Bourns Inc. | CAT16-240J4LF | Digi-Key | CAT16-240J4LFTR-ND | SMD Resistor Networks × 4 | CAT 16 | 24 Ω | ±5% | 62.5mW | Isolated | 4 | ±200ppm/°C | -55°C ~ 125°C | 50V | 100V | 1206 (3216 Metric), Concave, Long Side Terminals | 0.126" L x 0.061" W (3.20mm x 1.55mm) | 0.024" (0.60mm) | 24 Ω | 24 Ω ±5% 62.5mW 50V ±200ppm/°C -55°C ~ 125°C | - | RoHS & Green | https://www.bourns.com/docs/Product-Datasheets/CATCAY.pdf | D:\Altium\Altium_Component_Database\Source_Files\PassiveComponents\PassiveComponents.SchLib | Resistor_Array×4 | D:\Altium\Altium_Component_Database\Source_Files\PassiveComponents\PassiveComponents.PcbLib | D:\Altium\Altium_Component_Database\Source_Files\PassiveComponents\PassiveComponents.PcbLib | D:\Altium\Altium_Component_Database\Source_Files\PassiveComponents\PassiveComponents.PcbLib | BOURNS_CAT16-J4N | BOURNS_CAT16-J4L | BOURNS_CAT16-J4M
Bourns Inc. | CAT16-270J4LF | Digi-Key | CAT16-270J4LFTR-ND | SMD Resistor Networks × 4 | CAT 16 | 27 Ω | ±5% | 62.5mW | Isolated | 4 | ±200ppm/°C | -55°C ~ 125°C | 50V | 100V | 1206 (3216 Metric), Concave, Long Side Terminals | 0.126" L x 0.061" W (3.20mm x 1.55mm) | 0.024" (0.60mm) | 27 Ω | 27 Ω ±5% 62.5mW 50V ±200ppm/°C -55°C ~ 125°C | - | RoHS & Green | https://www.bourns.com/docs/Product-Datasheets/CATCAY.pdf | D:\Altium\Altium_Component_Database\Source_Files\PassiveComponents\PassiveComponents.SchLib | Resistor_Array×4 | D:\Altium\Altium_Component_Database\Source_Files\PassiveComponents\PassiveComponents.PcbLib | D:\Altium\Altium_Component_Database\Source_Files\PassiveComponents\PassiveComponents.PcbLib | D:\Altium\Altium_Component_Database\Source_Files\PassiveComponents\PassiveComponents.PcbLib | BOURNS_CAT16-J4N | BOURNS_CAT16-J4L | BOURNS_CAT16-J4M
Bourns Inc. | CAT16-330J4LF | Digi-Key | CAT16-330J4LFTR-ND | SMD Resistor Networks × 4 | CAT 16 | 33 Ω | ±5% | 62.5mW | Isolated | 4 | ±200ppm/°C | -55°C ~ 125°C | 50V | 100V | 1206 (3216 Metric), Concave, Long Side Terminals | 0.126" L x 0.061" W (3.20mm x 1.55mm) | 0.024" (0.60mm) | 33 Ω | 33 Ω ±5% 62.5mW 50V ±200ppm/°C -55°C ~ 125°C | - | RoHS & Green | https://www.bourns.com/docs/Product-Datasheets/CATCAY.pdf | D:\Altium\Altium_Component_Database\Source_Files\PassiveComponents\PassiveComponents.SchLib | Resistor_Array×4 | D:\Altium\Altium_Component_Database\Source_Files\PassiveComponents\PassiveComponents.PcbLib | D:\Altium\Altium_Component_Database\Source_Files\PassiveComponents\PassiveComponents.PcbLib | D:\Altium\Altium_Component_Database\Source_Files\PassiveComponents\PassiveComponents.PcbLib | BOURNS_CAT16-J4N | BOURNS_CAT16-J4L | BOURNS_CAT16-J4M
Bourns Inc. | CAT16-390J4LF | Digi-Key | CAT16-390J4LFTR-ND | SMD Resistor Networks × 4 | CAT 16 | 39 Ω | ±5% | 62.5mW | Isolated | 4 | ±200ppm/°C | -55°C ~ 125°C | 50V | 100V | 1206 (3216 Metric), Concave, Long Side Terminals | 0.126" L x 0.061" W (3.20mm x 1.55mm) | 0.024" (0.60mm) | 39 Ω | 39 Ω ±5% 62.5mW 50V ±200ppm/°C -55°C ~ 125°C | - | RoHS & Green | https://www.bourns.com/docs/Product-Datasheets/CATCAY.pdf | D:\Altium\Altium_Component_Database\Source_Files\PassiveComponents\PassiveComponents.SchLib | Resistor_Array×4 | D:\Altium\Altium_Component_Database\Source_Files\PassiveComponents\PassiveComponents.PcbLib | D:\Altium\Altium_Component_Database\Source_Files\PassiveComponents\PassiveComponents.PcbLib | D:\Altium\Altium_Component_Database\Source_Files\PassiveComponents\PassiveComponents.PcbLib | BOURNS_CAT16-J4N | BOURNS_CAT16-J4L | BOURNS_CAT16-J4M
Bourns Inc. | CAT16-470J4LF | Digi-Key | CAT16-470J4LFTR-ND | SMD Resistor Networks × 4 | CAT 16 | 47 Ω | ±5% | 62.5mW | Isolated | 4 | ±200ppm/°C | -55°C ~ 125°C | 50V | 100V | 1206 (3216 Metric), Concave, Long Side Terminals | 0.126" L x 0.061" W (3.20mm x 1.55mm) | 0.024" (0.60mm) | 47 Ω | 47 Ω ±5% 62.5mW 50V ±200ppm/°C -55°C ~ 125°C | - | RoHS & Green | https://www.bourns.com/docs/Product-Datasheets/CATCAY.pdf | D:\Altium\Altium_Component_Database\Source_Files\PassiveComponents\PassiveComponents.SchLib | Resistor_Array×4 | D:\Altium\Altium_Component_Database\Source_Files\PassiveComponents\PassiveComponents.PcbLib | D:\Altium\Altium_Component_Database\Source_Files\PassiveComponents\PassiveComponents.PcbLib | D:\Altium\Altium_Component_Database\Source_Files\PassiveComponents\PassiveComponents.PcbLib | BOURNS_CAT16-J4N | BOURNS_CAT16-J4L | BOURNS_CAT16-J4M
Bourns Inc. | CAT16-510J4LF | Digi-Key | CAT16-510J4LFTR-ND | SMD Resistor Networks × 4 | CAT 16 | 51 Ω | ±5% | 62.5mW | Isolated | 4 | ±200ppm/°C | -55°C ~ 125°C | 50V | 100V | 1206 (3216 Metric), Concave, Long Side Terminals | 0.126" L x 0.061" W (3.20mm x 1.55mm) | 0.024" (0.60mm) | 51 Ω | 51 Ω ±5% 62.5mW 50V ±200ppm/°C -55°C ~ 125°C | - | RoHS & Green | https://www.bourns.com/docs/Product-Datasheets/CATCAY.pdf | D:\Altium\Altium_Component_Database\Source_Files\PassiveComponents\PassiveComponents.SchLib | Resistor_Array×4 | D:\Altium\Altium_Component_Database\Source_Files\PassiveComponents\PassiveComponents.PcbLib | D:\Altium\Altium_Component_Database\Source_Files\PassiveComponents\PassiveComponents.PcbLib | D:\Altium\Altium_Component_Database\Source_Files\PassiveComponents\PassiveComponents.PcbLib | BOURNS_CAT16-J4N | BOURNS_CAT16-J4L | BOURNS_CAT16-J4M
Bourns Inc. | CAT16-560J4LF | Digi-Key | CAT16-560J4LFTR-ND | SMD Resistor Networks × 4 | CAT 16 | 56 Ω | ±5% | 62.5mW | Isolated | 4 | ±200ppm/°C | -55°C ~ 125°C | 50V | 100V | 1206 (3216 Metric), Concave, Long Side Terminals | 0.126" L x 0.061" W (3.20mm x 1.55mm) | 0.024" (0.60mm) | 56 Ω | 56 Ω ±5% 62.5mW 50V ±200ppm/°C -55°C ~ 125°C | - | RoHS & Green | https://www.bourns.com/docs/Product-Datasheets/CATCAY.pdf | D:\Altium\Altium_Component_Database\Source_Files\PassiveComponents\PassiveComponents.SchLib | Resistor_Array×4 | D:\Altium\Altium_Component_Database\Source_Files\PassiveComponents\PassiveComponents.PcbLib | D:\Altium\Altium_Component_Database\Source_Files\PassiveComponents\PassiveComponents.PcbLib | D:\Altium\Altium_Component_Database\Source_Files\PassiveComponents\PassiveComponents.PcbLib | BOURNS_CAT16-J4N | BOURNS_CAT16-J4L | BOURNS_CAT16-J4M
Bourns Inc. | CAT16-680J4LF | Digi-Key | CAT16-680J4LFTR-ND | SMD Resistor Networks × 4 | CAT 16 | 68 Ω | ±5% | 62.5mW | Isolated | 4 | ±200ppm/°C | -55°C ~ 125°C | 50V | 100V | 1206 (3216 Metric), Concave, Long Side Terminals | 0.126" L x 0.061" W (3.20mm x 1.55mm) | 0.024" (0.60mm) | 68 Ω | 68 Ω ±5% 62.5mW 50V ±200ppm/°C -55°C ~ 125°C | - | RoHS & Green | https://www.bourns.com/docs/Product-Datasheets/CATCAY.pdf | D:\Altium\Altium_Component_Database\Source_Files\PassiveComponents\PassiveComponents.SchLib | Resistor_Array×4 | D:\Altium\Altium_Component_Database\Source_Files\PassiveComponents\PassiveComponents.PcbLib | D:\Altium\Altium_Component_Database\Source_Files\PassiveComponents\PassiveComponents.PcbLib | D:\Altium\Altium_Component_Database\Source_Files\PassiveComponents\PassiveComponents.PcbLib | BOURNS_CAT16-J4N | BOURNS_CAT16-J4L | BOURNS_CAT16-J4M
Bourns Inc. | CAT16-750J4LF | Digi-Key | CAT16-750J4LFTR-ND | SMD Resistor Networks × 4 | CAT 16 | 75 Ω | ±5% | 62.5mW | Isolated | 4 | ±200ppm/°C | -55°C ~ 125°C | 50V | 100V | 1206 (3216 Metric), Concave, Long Side Terminals | 0.126" L x 0.061" W (3.20mm x 1.55mm) | 0.024" (0.60mm) | 75 Ω | 75 Ω ±5% 62.5mW 50V ±200ppm/°C -55°C ~ 125°C | - | RoHS & Green | https://www.bourns.com/docs/Product-Datasheets/CATCAY.pdf | D:\Altium\Altium_Component_Database\Source_Files\PassiveComponents\PassiveComponents.SchLib | Resistor_Array×4 | D:\Altium\Altium_Component_Database\Source_Files\PassiveComponents\PassiveComponents.PcbLib | D:\Altium\Altium_Component_Database\Source_Files\PassiveComponents\PassiveComponents.PcbLib | D:\Altium\Altium_Component_Database\Source_Files\PassiveComponents\PassiveComponents.PcbLib | BOURNS_CAT16-J4N | BOURNS_CAT16-J4L | BOURNS_CAT16-J4M
Bourns Inc. | CAT16-820J4LF | Digi-Key | 118-CAT16-820J4LFTR-ND | SMD Resistor Networks × 4 | CAT 16 | 82 Ω | ±5% | 62.5mW | Isolated | 4 | ±200ppm/°C | -55°C ~ 125°C | 50V | 100V | 1206 (3216 Metric), Concave, Long Side Terminals | 0.126" L x 0.061" W (3.20mm x 1.55mm) | 0.024" (0.60mm) | 82 Ω | 82 Ω ±5% 62.5mW 50V ±200ppm/°C -55°C ~ 125°C | - | RoHS & Green | https://www.bourns.com/docs/Product-Datasheets/CATCAY.pdf | D:\Altium\Altium_Component_Database\Source_Files\PassiveComponents\PassiveComponents.SchLib | Resistor_Array×4 | D:\Altium\Altium_Component_Database\Source_Files\PassiveComponents\PassiveComponents.PcbLib | D:\Altium\Altium_Component_Database\Source_Files\PassiveComponents\PassiveComponents.PcbLib | D:\Altium\Altium_Component_Database\Source_Files\PassiveComponents\PassiveComponents.PcbLib | BOURNS_CAT16-J4N | BOURNS_CAT16-J4L | BOURNS_CAT16-J4M
Bourns Inc. | CAT16-101J4LF | Digi-Key | CAT16-101J4LFTR-ND | SMD Resistor Networks × 4 | CAT 16 | 100 Ω | ±5% | 62.5mW | Isolated | 4 | ±200ppm/°C | -55°C ~ 125°C | 50V | 100V | 1206 (3216 Metric), Concave, Long Side Terminals | 0.126" L x 0.061" W (3.20mm x 1.55mm) | 0.024" (0.60mm) | 100 Ω | 100 Ω ±5% 62.5mW 50V ±200ppm/°C -55°C ~ 125°C | - | RoHS & Green | https://www.bourns.com/docs/Product-Datasheets/CATCAY.pdf | D:\Altium\Altium_Component_Database\Source_Files\PassiveComponents\PassiveComponents.SchLib | Resistor_Array×4 | D:\Altium\Altium_Component_Database\Source_Files\PassiveComponents\PassiveComponents.PcbLib | D:\Altium\Altium_Component_Database\Source_Files\PassiveComponents\PassiveComponents.PcbLib | D:\Altium\Altium_Component_Database\Source_Files\PassiveComponents\PassiveComponents.PcbLib | BOURNS_CAT16-J4N | BOURNS_CAT16-J4L | BOURNS_CAT16-J4M
Bourns Inc. | CAT16-111J4LF | Digi-Key | 118-CAT16-111J4LFTR-ND | SMD Resistor Networks × 4 | CAT 16 | 110 Ω | ±5% | 62.5mW | Isolated | 4 | ±200ppm/°C | -55°C ~ 125°C | 50V | 100V | 1206 (3216 Metric), Concave, Long Side Terminals | 0.126" L x 0.061" W (3.20mm x 1.55mm) | 0.024" (0.60mm) | 110 Ω | 110 Ω ±5% 62.5mW 50V ±200ppm/°C -55°C ~ 125°C | - | RoHS & Green | https://www.bourns.com/docs/Product-Datasheets/CATCAY.pdf | D:\Altium\Altium_Component_Database\Source_Files\PassiveComponents\PassiveComponents.SchLib | Resistor_Array×4 | D:\Altium\Altium_Component_Database\Source_Files\PassiveComponents\PassiveComponents.PcbLib | D:\Altium\Altium_Component_Database\Source_Files\PassiveComponents\PassiveComponents.PcbLib | D:\Altium\Altium_Component_Database\Source_Files\PassiveComponents\PassiveComponents.PcbLib | BOURNS_CAT16-J4N | BOURNS_CAT16-J4L | BOURNS_CAT16-J4M
Bourns Inc. | CAT16-121J4LF | Digi-Key | CAT16-121J4LFTR-ND | SMD Resistor Networks × 4 | CAT 16 | 120 Ω | ±5% | 62.5mW | Isolated | 4 | ±200ppm/°C | -55°C ~ 125°C | 50V | 100V | 1206 (3216 Metric), Concave, Long Side Terminals | 0.126" L x 0.061" W (3.20mm x 1.55mm) | 0.024" (0.60mm) | 120 Ω | 120 Ω ±5% 62.5mW 50V ±200ppm/°C -55°C ~ 125°C | - | RoHS & Green | https://www.bourns.com/docs/Product-Datasheets/CATCAY.pdf | D:\Altium\Altium_Component_Database\Source_Files\PassiveComponents\PassiveComponents.SchLib | Resistor_Array×4 | D:\Altium\Altium_Component_Database\Source_Files\PassiveComponents\PassiveComponents.PcbLib | D:\Altium\Altium_Component_Database\Source_Files\PassiveComponents\PassiveComponents.PcbLib | D:\Altium\Altium_Component_Database\Source_Files\PassiveComponents\PassiveComponents.PcbLib | BOURNS_CAT16-J4N | BOURNS_CAT16-J4L | BOURNS_CAT16-J4M
Bourns Inc. | CAT16-151J4LF | Digi-Key | CAT16-151J4LFTR-ND | SMD Resistor Networks × 4 | CAT 16 | 150 Ω | ±5% | 62.5mW | Isolated | 4 | ±200ppm/°C | -55°C ~ 125°C | 50V | 100V | 1206 (3216 Metric), Concave, Long Side Terminals | 0.126" L x 0.061" W (3.20mm x 1.55mm) | 0.024" (0.60mm) | 150 Ω | 150 Ω ±5% 62.5mW 50V ±200ppm/°C -55°C ~ 125°C | - | RoHS & Green | https://www.bourns.com/docs/Product-Datasheets/CATCAY.pdf | D:\Altium\Altium_Component_Database\Source_Files\PassiveComponents\PassiveComponents.SchLib | Resistor_Array×4 | D:\Altium\Altium_Component_Database\Source_Files\PassiveComponents\PassiveComponents.PcbLib | D:\Altium\Altium_Component_Database\Source_Files\PassiveComponents\PassiveComponents.PcbLib | D:\Altium\Altium_Component_Database\Source_Files\PassiveComponents\PassiveComponents.PcbLib | BOURNS_CAT16-J4N | BOURNS_CAT16-J4L | BOURNS_CAT16-J4M
Bourns Inc. | CAT16-181J4LF | Digi-Key | CAT16-181J4LFTR-ND | SMD Resistor Networks × 4 | CAT 16 | 180 Ω | ±5% | 62.5mW | Isolated | 4 | ±200ppm/°C | -55°C ~ 125°C | 50V | 100V | 1206 (3216 Metric), Concave, Long Side Terminals | 0.126" L x 0.061" W (3.20mm x 1.55mm) | 0.024" (0.60mm) | 180 Ω | 180 Ω ±5% 62.5mW 50V ±200ppm/°C -55°C ~ 125°C | - | RoHS & Green | https://www.bourns.com/docs/Product-Datasheets/CATCAY.pdf | D:\Altium\Altium_Component_Database\Source_Files\PassiveComponents\PassiveComponents.SchLib | Resistor_Array×4 | D:\Altium\Altium_Component_Database\Source_Files\PassiveComponents\PassiveComponents.PcbLib | D:\Altium\Altium_Component_Database\Source_Files\PassiveComponents\PassiveComponents.PcbLib | D:\Altium\Altium_Component_Database\Source_Files\PassiveComponents\PassiveComponents.PcbLib | BOURNS_CAT16-J4N | BOURNS_CAT16-J4L | BOURNS_CAT16-J4M
Bourns Inc. | CAT16-201J4LF | Digi-Key | CAT16-201J4LFTR-ND | SMD Resistor Networks × 4 | CAT 16 | 200 Ω | ±5% | 62.5mW | Isolated | 4 | ±200ppm/°C | -55°C ~ 125°C | 50V | 100V | 1206 (3216 Metric), Concave, Long Side Terminals | 0.126" L x 0.061" W (3.20mm x 1.55mm) | 0.024" (0.60mm) | 200 Ω | 200 Ω ±5% 62.5mW 50V ±200ppm/°C -55°C ~ 125°C | - | RoHS & Green | https://www.bourns.com/docs/Product-Datasheets/CATCAY.pdf | D:\Altium\Altium_Component_Database\Source_Files\PassiveComponents\PassiveComponents.SchLib | Resistor_Array×4 | D:\Altium\Altium_Component_Database\Source_Files\PassiveComponents\PassiveComponents.PcbLib | D:\Altium\Altium_Component_Database\Source_Files\PassiveComponents\PassiveComponents.PcbLib | D:\Altium\Altium_Component_Database\Source_Files\PassiveComponents\PassiveComponents.PcbLib | BOURNS_CAT16-J4N | BOURNS_CAT16-J4L | BOURNS_CAT16-J4M
Bourns Inc. | CAT16-221J4LF | Digi-Key | CAT16-221J4LFTR-ND | SMD Resistor Networks × 4 | CAT 16 | 220 Ω | ±5% | 62.5mW | Isolated | 4 | ±200ppm/°C | -55°C ~ 125°C | 50V | 100V | 1206 (3216 Metric), Concave, Long Side Terminals | 0.126" L x 0.061" W (3.20mm x 1.55mm) | 0.024" (0.60mm) | 220 Ω | 220 Ω ±5% 62.5mW 50V ±200ppm/°C -55°C ~ 125°C | - | RoHS & Green | https://www.bourns.com/docs/Product-Datasheets/CATCAY.pdf | D:\Altium\Altium_Component_Database\Source_Files\PassiveComponents\PassiveComponents.SchLib | Resistor_Array×4 | D:\Altium\Altium_Component_Database\Source_Files\PassiveComponents\PassiveComponents.PcbLib | D:\Altium\Altium_Component_Database\Source_Files\PassiveComponents\PassiveComponents.PcbLib | D:\Altium\Altium_Component_Database\Source_Files\PassiveComponents\PassiveComponents.PcbLib | BOURNS_CAT16-J4N | BOURNS_CAT16-J4L | BOURNS_CAT16-J4M
Bourns Inc. | CAT16-271J4LF | Digi-Key | CAT16-271J4LFTR-ND | SMD Resistor Networks × 4 | CAT 16 | 270 Ω | ±5% | 62.5mW | Isolated | 4 | ±200ppm/°C | -55°C ~ 125°C | 50V | 100V | 1206 (3216 Metric), Concave, Long Side Terminals | 0.126" L x 0.061" W (3.20mm x 1.55mm) | 0.024" (0.60mm) | 270 Ω | 270 Ω ±5% 62.5mW 50V ±200ppm/°C -55°C ~ 125°C | - | RoHS & Green | https://www.bourns.com/docs/Product-Datasheets/CATCAY.pdf | D:\Altium\Altium_Component_Database\Source_Files\PassiveComponents\PassiveComponents.SchLib | Resistor_Array×4 | D:\Altium\Altium_Component_Database\Source_Files\PassiveComponents\PassiveComponents.PcbLib | D:\Altium\Altium_Component_Database\Source_Files\PassiveComponents\PassiveComponents.PcbLib | D:\Altium\Altium_Component_Database\Source_Files\PassiveComponents\PassiveComponents.PcbLib | BOURNS_CAT16-J4N | BOURNS_CAT16-J4L | BOURNS_CAT16-J4M
Bourns Inc. | CAT16-301J4LF | Digi-Key | 118-CAT16-301J4LFTR-ND | SMD Resistor Networks × 4 | CAT 16 | 300 Ω | ±5% | 62.5mW | Isolated | 4 | ±200ppm/°C | -55°C ~ 125°C | 50V | 100V | 1206 (3216 Metric), Concave, Long Side Terminals | 0.126" L x 0.061" W (3.20mm x 1.55mm) | 0.024" (0.60mm) | 300 Ω | 300 Ω ±5% 62.5mW 50V ±200ppm/°C -55°C ~ 125°C | - | RoHS & Green | https://www.bourns.com/docs/Product-Datasheets/CATCAY.pdf | D:\Altium\Altium_Component_Database\Source_Files\PassiveComponents\PassiveComponents.SchLib | Resistor_Array×4 | D:\Altium\Altium_Component_Database\Source_Files\PassiveComponents\PassiveComponents.PcbLib | D:\Altium\Altium_Component_Database\Source_Files\PassiveComponents\PassiveComponents.PcbLib | D:\Altium\Altium_Component_Database\Source_Files\PassiveComponents\PassiveComponents.PcbLib | BOURNS_CAT16-J4N | BOURNS_CAT16-J4L | BOURNS_CAT16-J4M
Bourns Inc. | CAT16-331J4LF | Digi-Key | CAT16-331J4LFTR-ND | SMD Resistor Networks × 4 | CAT 16 | 330 Ω | ±5% | 62.5mW | Isolated | 4 | ±200ppm/°C | -55°C ~ 125°C | 50V | 100V | 1206 (3216 Metric), Concave, Long Side Terminals | 0.126" L x 0.061" W (3.20mm x 1.55mm) | 0.024" (0.60mm) | 330 Ω | 330 Ω ±5% 62.5mW 50V ±200ppm/°C -55°C ~ 125°C | - | RoHS & Green | https://www.bourns.com/docs/Product-Datasheets/CATCAY.pdf | D:\Altium\Altium_Component_Database\Source_Files\PassiveComponents\PassiveComponents.SchLib | Resistor_Array×4 | D:\Altium\Altium_Component_Database\Source_Files\PassiveComponents\PassiveComponents.PcbLib | D:\Altium\Altium_Component_Database\Source_Files\PassiveComponents\PassiveComponents.PcbLib | D:\Altium\Altium_Component_Database\Source_Files\PassiveComponents\PassiveComponents.PcbLib | BOURNS_CAT16-J4N | BOURNS_CAT16-J4L | BOURNS_CAT16-J4M
Bourns Inc. | CAT16-361J4LF | Digi-Key | 118-CAT16-361J4LFTR-ND | SMD Resistor Networks × 4 | CAT 16 | 360 Ω | ±5% | 62.5mW | Isolated | 4 | ±200ppm/°C | -55°C ~ 125°C | 50V | 100V | 1206 (3216 Metric), Concave, Long Side Terminals | 0.126" L x 0.061" W (3.20mm x 1.55mm) | 0.024" (0.60mm) | 360 Ω | 360 Ω ±5% 62.5mW 50V ±200ppm/°C -55°C ~ 125°C | - | RoHS & Green | https://www.bourns.com/docs/Product-Datasheets/CATCAY.pdf | D:\Altium\Altium_Component_Database\Source_Files\PassiveComponents\PassiveComponents.SchLib | Resistor_Array×4 | D:\Altium\Altium_Component_Database\Source_Files\PassiveComponents\PassiveComponents.PcbLib | D:\Altium\Altium_Component_Database\Source_Files\PassiveComponents\PassiveComponents.PcbLib | D:\Altium\Altium_Component_Database\Source_Files\PassiveComponents\PassiveComponents.PcbLib | BOURNS_CAT16-J4N | BOURNS_CAT16-J4L | BOURNS_CAT16-J4M
Bourns Inc. | CAT16-391J4LF | Digi-Key | CAT16-391J4LFTR-ND | SMD Resistor Networks × 4 | CAT 16 | 390 Ω | ±5% | 62.5mW | Isolated | 4 | ±200ppm/°C | -55°C ~ 125°C | 50V | 100V | 1206 (3216 Metric), Concave, Long Side Terminals | 0.126" L x 0.061" W (3.20mm x 1.55mm) | 0.024" (0.60mm) | 390 Ω | 390 Ω ±5% 62.5mW 50V ±200ppm/°C -55°C ~ 125°C | - | RoHS & Green | https://www.bourns.com/docs/Product-Datasheets/CATCAY.pdf | D:\Altium\Altium_Component_Database\Source_Files\PassiveComponents\PassiveComponents.SchLib | Resistor_Array×4 | D:\Altium\Altium_Component_Database\Source_Files\PassiveComponents\PassiveComponents.PcbLib | D:\Altium\Altium_Component_Database\Source_Files\PassiveComponents\PassiveComponents.PcbLib | D:\Altium\Altium_Component_Database\Source_Files\PassiveComponents\PassiveComponents.PcbLib | BOURNS_CAT16-J4N | BOURNS_CAT16-J4L | BOURNS_CAT16-J4M
Bourns Inc. | CAT16-431J4LF | Digi-Key | 118-CAT16-431J4LFTR-ND | SMD Resistor Networks × 4 | CAT 16 | 430 Ω | ±5% | 62.5mW | Isolated | 4 | ±200ppm/°C | -55°C ~ 125°C | 50V | 100V | 1206 (3216 Metric), Concave, Long Side Terminals | 0.126" L x 0.061" W (3.20mm x 1.55mm) | 0.024" (0.60mm) | 430 Ω | 430 Ω ±5% 62.5mW 50V ±200ppm/°C -55°C ~ 125°C | - | RoHS & Green | https://www.bourns.com/docs/Product-Datasheets/CATCAY.pdf | D:\Altium\Altium_Component_Database\Source_Files\PassiveComponents\PassiveComponents.SchLib | Resistor_Array×4 | D:\Altium\Altium_Component_Database\Source_Files\PassiveComponents\PassiveComponents.PcbLib | D:\Altium\Altium_Component_Database\Source_Files\PassiveComponents\PassiveComponents.PcbLib | D:\Altium\Altium_Component_Database\Source_Files\PassiveComponents\PassiveComponents.PcbLib | BOURNS_CAT16-J4N | BOURNS_CAT16-J4L | BOURNS_CAT16-J4M
Bourns Inc. | CAT16-471J4LF | Digi-Key | CAT16-471J4LFTR-ND | SMD Resistor Networks × 4 | CAT 16 | 470 Ω | ±5% | 62.5mW | Isolated | 4 | ±200ppm/°C | -55°C ~ 125°C | 50V | 100V | 1206 (3216 Metric), Concave, Long Side Terminals | 0.126" L x 0.061" W (3.20mm x 1.55mm) | 0.024" (0.60mm) | 470 Ω | 470 Ω ±5% 62.5mW 50V ±200ppm/°C -55°C ~ 125°C | - | RoHS & Green | https://www.bourns.com/docs/Product-Datasheets/CATCAY.pdf | D:\Altium\Altium_Component_Database\Source_Files\PassiveComponents\PassiveComponents.SchLib | Resistor_Array×4 | D:\Altium\Altium_Component_Database\Source_Files\PassiveComponents\PassiveComponents.PcbLib | D:\Altium\Altium_Component_Database\Source_Files\PassiveComponents\PassiveComponents.PcbLib | D:\Altium\Altium_Component_Database\Source_Files\PassiveComponents\PassiveComponents.PcbLib | BOURNS_CAT16-J4N | BOURNS_CAT16-J4L | BOURNS_CAT16-J4M
Bourns Inc. | CAT16-4750F4LF | Digi-Key | CAT16-4750F4LFTR-ND | SMD Resistor Networks × 4 | CAT 16 | 475 Ω | ±1% | 62.5mW | Isolated | 4 | ±200ppm/°C | -55°C ~ 125°C | 50V | 100V | 1206 (3216 Metric), Concave, Long Side Terminals | 0.126" L x 0.061" W (3.20mm x 1.55mm) | 0.024" (0.60mm) | 475 Ω | 475 Ω ±1% 62.5mW 50V ±200ppm/°C -55°C ~ 125°C | - | RoHS & Green | https://www.bourns.com/docs/Product-Datasheets/CATCAY.pdf | D:\Altium\Altium_Component_Database\Source_Files\PassiveComponents\PassiveComponents.SchLib | Resistor_Array×4 | D:\Altium\Altium_Component_Database\Source_Files\PassiveComponents\PassiveComponents.PcbLib | D:\Altium\Altium_Component_Database\Source_Files\PassiveComponents\PassiveComponents.PcbLib | D:\Altium\Altium_Component_Database\Source_Files\PassiveComponents\PassiveComponents.PcbLib | BOURNS_CAT16-J4N | BOURNS_CAT16-J4L | BOURNS_CAT16-J4M
Bourns Inc. | CAT16-511J4LF | Digi-Key | 118-CAT16-511J4LFTR-ND | SMD Resistor Networks × 4 | CAT 16 | 510 Ω | ±5% | 62.5mW | Isolated | 4 | ±200ppm/°C | -55°C ~ 125°C | 50V | 100V | 1206 (3216 Metric), Concave, Long Side Terminals | 0.126" L x 0.061" W (3.20mm x 1.55mm) | 0.024" (0.60mm) | 510 Ω | 510 Ω ±5% 62.5mW 50V ±200ppm/°C -55°C ~ 125°C | - | RoHS & Green | https://www.bourns.com/docs/Product-Datasheets/CATCAY.pdf | D:\Altium\Altium_Component_Database\Source_Files\PassiveComponents\PassiveComponents.SchLib | Resistor_Array×4 | D:\Altium\Altium_Component_Database\Source_Files\PassiveComponents\PassiveComponents.PcbLib | D:\Altium\Altium_Component_Database\Source_Files\PassiveComponents\PassiveComponents.PcbLib | D:\Altium\Altium_Component_Database\Source_Files\PassiveComponents\PassiveComponents.PcbLib | BOURNS_CAT16-J4N | BOURNS_CAT16-J4L | BOURNS_CAT16-J4M
Bourns Inc. | CAT16-561J4LF | Digi-Key | CAT16-561J4LFTR-ND | SMD Resistor Networks × 4 | CAT 16 | 560 Ω | ±5% | 62.5mW | Isolated | 4 | ±200ppm/°C | -55°C ~ 125°C | 50V | 100V | 1206 (3216 Metric), Concave, Long Side Terminals | 0.126" L x 0.061" W (3.20mm x 1.55mm) | 0.024" (0.60mm) | 560 Ω | 560 Ω ±5% 62.5mW 50V ±200ppm/°C -55°C ~ 125°C | - | RoHS & Green | https://www.bourns.com/docs/Product-Datasheets/CATCAY.pdf | D:\Altium\Altium_Component_Database\Source_Files\PassiveComponents\PassiveComponents.SchLib | Resistor_Array×4 | D:\Altium\Altium_Component_Database\Source_Files\PassiveComponents\PassiveComponents.PcbLib | D:\Altium\Altium_Component_Database\Source_Files\PassiveComponents\PassiveComponents.PcbLib | D:\Altium\Altium_Component_Database\Source_Files\PassiveComponents\PassiveComponents.PcbLib | BOURNS_CAT16-J4N | BOURNS_CAT16-J4L | BOURNS_CAT16-J4M
Bourns Inc. | CAT16-681J4LF | Digi-Key | CAT16-681J4LFTR-ND | SMD Resistor Networks × 4 | CAT 16 | 680 Ω | ±5% | 62.5mW | Isolated | 4 | ±200ppm/°C | -55°C ~ 125°C | 50V | 100V | 1206 (3216 Metric), Concave, Long Side Terminals | 0.126" L x 0.061" W (3.20mm x 1.55mm) | 0.024" (0.60mm) | 680 Ω | 680 Ω ±5% 62.5mW 50V ±200ppm/°C -55°C ~ 125°C | - | RoHS & Green | https://www.bourns.com/docs/Product-Datasheets/CATCAY.pdf | D:\Altium\Altium_Component_Database\Source_Files\PassiveComponents\PassiveComponents.SchLib | Resistor_Array×4 | D:\Altium\Altium_Component_Database\Source_Files\PassiveComponents\PassiveComponents.PcbLib | D:\Altium\Altium_Component_Database\Source_Files\PassiveComponents\PassiveComponents.PcbLib | D:\Altium\Altium_Component_Database\Source_Files\PassiveComponents\PassiveComponents.PcbLib | BOURNS_CAT16-J4N | BOURNS_CAT16-J4L | BOURNS_CAT16-J4M
Bourns Inc. | CAT16-821J4LF | Digi-Key | 118-CAT16-821J4LFTR-ND | SMD Resistor Networks × 4 | CAT 16 | 820 Ω | ±5% | 62.5mW | Isolated | 4 | ±200ppm/°C | -55°C ~ 125°C | 50V | 100V | 1206 (3216 Metric), Concave, Long Side Terminals | 0.126" L x 0.061" W (3.20mm x 1.55mm) | 0.024" (0.60mm) | 820 Ω | 820 Ω ±5% 62.5mW 50V ±200ppm/°C -55°C ~ 125°C | - | RoHS & Green | https://www.bourns.com/docs/Product-Datasheets/CATCAY.pdf | D:\Altium\Altium_Component_Database\Source_Files\PassiveComponents\PassiveComponents.SchLib | Resistor_Array×4 | D:\Altium\Altium_Component_Database\Source_Files\PassiveComponents\PassiveComponents.PcbLib | D:\Altium\Altium_Component_Database\Source_Files\PassiveComponents\PassiveComponents.PcbLib | D:\Altium\Altium_Component_Database\Source_Files\PassiveComponents\PassiveComponents.PcbLib | BOURNS_CAT16-J4N | BOURNS_CAT16-J4L | BOURNS_CAT16-J4M
Bourns Inc. | CAT16-102J4LF | Digi-Key | CAT16-102J4LFTR-ND | SMD Resistor Networks × 4 | CAT 16 | 1 KΩ | ±5% | 62.5mW | Isolated | 4 | ±200ppm/°C | -55°C ~ 125°C | 50V | 100V | 1206 (3216 Metric), Concave, Long Side Terminals | 0.126" L x 0.061" W (3.20mm x 1.55mm) | 0.024" (0.60mm) | 1 KΩ | 1 KΩ ±5% 62.5mW 50V ±200ppm/°C -55°C ~ 125°C | - | RoHS & Green | https://www.bourns.com/docs/Product-Datasheets/CATCAY.pdf | D:\Altium\Altium_Component_Database\Source_Files\PassiveComponents\PassiveComponents.SchLib | Resistor_Array×4 | D:\Altium\Altium_Component_Database\Source_Files\PassiveComponents\PassiveComponents.PcbLib | D:\Altium\Altium_Component_Database\Source_Files\PassiveComponents\PassiveComponents.PcbLib | D:\Altium\Altium_Component_Database\Source_Files\PassiveComponents\PassiveComponents.PcbLib | BOURNS_CAT16-J4N | BOURNS_CAT16-J4L | BOURNS_CAT16-J4M
Bourns Inc. | CAT16-122J4LF | Digi-Key | 118-CAT16-122J4LFTR-ND | SMD Resistor Networks × 4 | CAT 16 | 1.2 KΩ | ±5% | 62.5mW | Isolated | 4 | ±200ppm/°C | -55°C ~ 125°C | 50V | 100V | 1206 (3216 Metric), Concave, Long Side Terminals | 0.126" L x 0.061" W (3.20mm x 1.55mm) | 0.024" (0.60mm) | 1.2 KΩ | 1.2 KΩ ±5% 62.5mW 50V ±200ppm/°C -55°C ~ 125°C | - | RoHS & Green | https://www.bourns.com/docs/Product-Datasheets/CATCAY.pdf | D:\Altium\Altium_Component_Database\Source_Files\PassiveComponents\PassiveComponents.SchLib | Resistor_Array×4 | D:\Altium\Altium_Component_Database\Source_Files\PassiveComponents\PassiveComponents.PcbLib | D:\Altium\Altium_Component_Database\Source_Files\PassiveComponents\PassiveComponents.PcbLib | D:\Altium\Altium_Component_Database\Source_Files\PassiveComponents\PassiveComponents.PcbLib | BOURNS_CAT16-J4N | BOURNS_CAT16-J4L | BOURNS_CAT16-J4M
Bourns Inc. | CAT16-152J4LF | Digi-Key | CAT16-152J4LFTR-ND | SMD Resistor Networks × 4 | CAT 16 | 1.5 KΩ | ±5% | 62.5mW | Isolated | 4 | ±200ppm/°C | -55°C ~ 125°C | 50V | 100V | 1206 (3216 Metric), Concave, Long Side Terminals | 0.126" L x 0.061" W (3.20mm x 1.55mm) | 0.024" (0.60mm) | 1.5 KΩ | 1.5 KΩ ±5% 62.5mW 50V ±200ppm/°C -55°C ~ 125°C | - | RoHS & Green | https://www.bourns.com/docs/Product-Datasheets/CATCAY.pdf | D:\Altium\Altium_Component_Database\Source_Files\PassiveComponents\PassiveComponents.SchLib | Resistor_Array×4 | D:\Altium\Altium_Component_Database\Source_Files\PassiveComponents\PassiveComponents.PcbLib | D:\Altium\Altium_Component_Database\Source_Files\PassiveComponents\PassiveComponents.PcbLib | D:\Altium\Altium_Component_Database\Source_Files\PassiveComponents\PassiveComponents.PcbLib | BOURNS_CAT16-J4N | BOURNS_CAT16-J4L | BOURNS_CAT16-J4M
Bourns Inc. | CAT16-182J4LF | Digi-Key | CAT16-182J4LFTR-ND | SMD Resistor Networks × 4 | CAT 16 | 1.8 KΩ | ±5% | 62.5mW | Isolated | 4 | ±200ppm/°C | -55°C ~ 125°C | 50V | 100V | 1206 (3216 Metric), Concave, Long Side Terminals | 0.126" L x 0.061" W (3.20mm x 1.55mm) | 0.024" (0.60mm) | 1.8 KΩ | 1.8 KΩ ±5% 62.5mW 50V ±200ppm/°C -55°C ~ 125°C | - | RoHS & Green | https://www.bourns.com/docs/Product-Datasheets/CATCAY.pdf | D:\Altium\Altium_Component_Database\Source_Files\PassiveComponents\PassiveComponents.SchLib | Resistor_Array×4 | D:\Altium\Altium_Component_Database\Source_Files\PassiveComponents\PassiveComponents.PcbLib | D:\Altium\Altium_Component_Database\Source_Files\PassiveComponents\PassiveComponents.PcbLib | D:\Altium\Altium_Component_Database\Source_Files\PassiveComponents\PassiveComponents.PcbLib | BOURNS_CAT16-J4N | BOURNS_CAT16-J4L | BOURNS_CAT16-J4M
Bourns Inc. | CAT16-202J4LF | Digi-Key | 118-CAT16-202J4LFTR-ND | SMD Resistor Networks × 4 | CAT 16 | 2 KΩ | ±5% | 62.5mW | Isolated | 4 | ±200ppm/°C | -55°C ~ 125°C | 50V | 100V | 1206 (3216 Metric), Concave, Long Side Terminals | 0.126" L x 0.061" W (3.20mm x 1.55mm) | 0.024" (0.60mm) | 2 KΩ | 2 KΩ ±5% 62.5mW 50V ±200ppm/°C -55°C ~ 125°C | - | RoHS & Green | https://www.bourns.com/docs/Product-Datasheets/CATCAY.pdf | D:\Altium\Altium_Component_Database\Source_Files\PassiveComponents\PassiveComponents.SchLib | Resistor_Array×4 | D:\Altium\Altium_Component_Database\Source_Files\PassiveComponents\PassiveComponents.PcbLib | D:\Altium\Altium_Component_Database\Source_Files\PassiveComponents\PassiveComponents.PcbLib | D:\Altium\Altium_Component_Database\Source_Files\PassiveComponents\PassiveComponents.PcbLib | BOURNS_CAT16-J4N | BOURNS_CAT16-J4L | BOURNS_CAT16-J4M
Bourns Inc. | CAT16-222J4LF | Digi-Key | CAT16-222J4LFTR-ND | SMD Resistor Networks × 4 | CAT 16 | 2.2 KΩ | ±5% | 62.5mW | Isolated | 4 | ±200ppm/°C | -55°C ~ 125°C | 50V | 100V | 1206 (3216 Metric), Concave, Long Side Terminals | 0.126" L x 0.061" W (3.20mm x 1.55mm) | 0.024" (0.60mm) | 2.2 KΩ | 2.2 KΩ ±5% 62.5mW 50V ±200ppm/°C -55°C ~ 125°C | - | RoHS & Green | https://www.bourns.com/docs/Product-Datasheets/CATCAY.pdf | D:\Altium\Altium_Component_Database\Source_Files\PassiveComponents\PassiveComponents.SchLib | Resistor_Array×4 | D:\Altium\Altium_Component_Database\Source_Files\PassiveComponents\PassiveComponents.PcbLib | D:\Altium\Altium_Component_Database\Source_Files\PassiveComponents\PassiveComponents.PcbLib | D:\Altium\Altium_Component_Database\Source_Files\PassiveComponents\PassiveComponents.PcbLib | BOURNS_CAT16-J4N | BOURNS_CAT16-J4L | BOURNS_CAT16-J4M
Bourns Inc. | CAT16-272J4LF | Digi-Key | CAT16-272J4LFTR-ND | SMD Resistor Networks × 4 | CAT 16 | 2.7 KΩ | ±5% | 62.5mW | Isolated | 4 | ±200ppm/°C | -55°C ~ 125°C | 50V | 100V | 1206 (3216 Metric), Concave, Long Side Terminals | 0.126" L x 0.061" W (3.20mm x 1.55mm) | 0.024" (0.60mm) | 2.7 KΩ | 2.7 KΩ ±5% 62.5mW 50V ±200ppm/°C -55°C ~ 125°C | - | RoHS & Green | https://www.bourns.com/docs/Product-Datasheets/CATCAY.pdf | D:\Altium\Altium_Component_Database\Source_Files\PassiveComponents\PassiveComponents.SchLib | Resistor_Array×4 | D:\Altium\Altium_Component_Database\Source_Files\PassiveComponents\PassiveComponents.PcbLib | D:\Altium\Altium_Component_Database\Source_Files\PassiveComponents\PassiveComponents.PcbLib | D:\Altium\Altium_Component_Database\Source_Files\PassiveComponents\PassiveComponents.PcbLib | BOURNS_CAT16-J4N | BOURNS_CAT16-J4L | BOURNS_CAT16-J4M
Bourns Inc. | CAT16-332J4LF | Digi-Key | CAT16-332J4LFTR-ND | SMD Resistor Networks × 4 | CAT 16 | 3.3 KΩ | ±5% | 62.5mW | Isolated | 4 | ±200ppm/°C | -55°C ~ 125°C | 50V | 100V | 1206 (3216 Metric), Concave, Long Side Terminals | 0.126" L x 0.061" W (3.20mm x 1.55mm) | 0.024" (0.60mm) | 3.3 KΩ | 3.3 KΩ ±5% 62.5mW 50V ±200ppm/°C -55°C ~ 125°C | - | RoHS & Green | https://www.bourns.com/docs/Product-Datasheets/CATCAY.pdf | D:\Altium\Altium_Component_Database\Source_Files\PassiveComponents\PassiveComponents.SchLib | Resistor_Array×4 | D:\Altium\Altium_Component_Database\Source_Files\PassiveComponents\PassiveComponents.PcbLib | D:\Altium\Altium_Component_Database\Source_Files\PassiveComponents\PassiveComponents.PcbLib | D:\Altium\Altium_Component_Database\Source_Files\PassiveComponents\PassiveComponents.PcbLib | BOURNS_CAT16-J4N | BOURNS_CAT16-J4L | BOURNS_CAT16-J4M
Bourns Inc. | CAT16-392J4LF | Digi-Key | 118-CAT16-392J4LFTR-ND | SMD Resistor Networks × 4 | CAT 16 | 3.9 KΩ | ±5% | 62.5mW | Isolated | 4 | ±200ppm/°C | -55°C ~ 125°C | 50V | 100V | 1206 (3216 Metric), Concave, Long Side Terminals | 0.126" L x 0.061" W (3.20mm x 1.55mm) | 0.024" (0.60mm) | 3.9 KΩ | 3.9 KΩ ±5% 62.5mW 50V ±200ppm/°C -55°C ~ 125°C | - | RoHS & Green | https://www.bourns.com/docs/Product-Datasheets/CATCAY.pdf | D:\Altium\Altium_Component_Database\Source_Files\PassiveComponents\PassiveComponents.SchLib | Resistor_Array×4 | D:\Altium\Altium_Component_Database\Source_Files\PassiveComponents\PassiveComponents.PcbLib | D:\Altium\Altium_Component_Database\Source_Files\PassiveComponents\PassiveComponents.PcbLib | D:\Altium\Altium_Component_Database\Source_Files\PassiveComponents\PassiveComponents.PcbLib | BOURNS_CAT16-J4N | BOURNS_CAT16-J4L | BOURNS_CAT16-J4M
Bourns Inc. | CAT16-472J4LF | Digi-Key | CAT16-472J4LFTR-ND | SMD Resistor Networks × 4 | CAT 16 | 4.7 KΩ | ±5% | 62.5mW | Isolated | 4 | ±200ppm/°C | -55°C ~ 125°C | 50V | 100V | 1206 (3216 Metric), Concave, Long Side Terminals | 0.126" L x 0.061" W (3.20mm x 1.55mm) | 0.024" (0.60mm) | 4.7 KΩ | 4.7 KΩ ±5% 62.5mW 50V ±200ppm/°C -55°C ~ 125°C | - | RoHS & Green | https://www.bourns.com/docs/Product-Datasheets/CATCAY.pdf | D:\Altium\Altium_Component_Database\Source_Files\PassiveComponents\PassiveComponents.SchLib | Resistor_Array×4 | D:\Altium\Altium_Component_Database\Source_Files\PassiveComponents\PassiveComponents.PcbLib | D:\Altium\Altium_Component_Database\Source_Files\PassiveComponents\PassiveComponents.PcbLib | D:\Altium\Altium_Component_Database\Source_Files\PassiveComponents\PassiveComponents.PcbLib | BOURNS_CAT16-J4N | BOURNS_CAT16-J4L | BOURNS_CAT16-J4M
Bourns Inc. | CAT16-512J4LF | Digi-Key | CAT16-512J4LFTR-ND | SMD Resistor Networks × 4 | CAT 16 | 5.1 KΩ | ±5% | 62.5mW | Isolated | 4 | ±200ppm/°C | -55°C ~ 125°C | 50V | 100V | 1206 (3216 Metric), Concave, Long Side Terminals | 0.126" L x 0.061" W (3.20mm x 1.55mm) | 0.024" (0.60mm) | 5.1 KΩ | 5.1 KΩ ±5% 62.5mW 50V ±200ppm/°C -55°C ~ 125°C | - | RoHS & Green | https://www.bourns.com/docs/Product-Datasheets/CATCAY.pdf | D:\Altium\Altium_Component_Database\Source_Files\PassiveComponents\PassiveComponents.SchLib | Resistor_Array×4 | D:\Altium\Altium_Component_Database\Source_Files\PassiveComponents\PassiveComponents.PcbLib | D:\Altium\Altium_Component_Database\Source_Files\PassiveComponents\PassiveComponents.PcbLib | D:\Altium\Altium_Component_Database\Source_Files\PassiveComponents\PassiveComponents.PcbLib | BOURNS_CAT16-J4N | BOURNS_CAT16-J4L | BOURNS_CAT16-J4M
Bourns Inc. | CAT16-562J4LF | Digi-Key | CAT16-562J4LFTR-ND | SMD Resistor Networks × 4 | CAT 16 | 5.6 KΩ | ±5% | 62.5mW | Isolated | 4 | ±200ppm/°C | -55°C ~ 125°C | 50V | 100V | 1206 (3216 Metric), Concave, Long Side Terminals | 0.126" L x 0.061" W (3.20mm x 1.55mm) | 0.024" (0.60mm) | 5.6 KΩ | 5.6 KΩ ±5% 62.5mW 50V ±200ppm/°C -55°C ~ 125°C | - | RoHS & Green | https://www.bourns.com/docs/Product-Datasheets/CATCAY.pdf | D:\Altium\Altium_Component_Database\Source_Files\PassiveComponents\PassiveComponents.SchLib | Resistor_Array×4 | D:\Altium\Altium_Component_Database\Source_Files\PassiveComponents\PassiveComponents.PcbLib | D:\Altium\Altium_Component_Database\Source_Files\PassiveComponents\PassiveComponents.PcbLib | D:\Altium\Altium_Component_Database\Source_Files\PassiveComponents\PassiveComponents.PcbLib | BOURNS_CAT16-J4N | BOURNS_CAT16-J4L | BOURNS_CAT16-J4M
Bourns Inc. | CAT16-682J4LF | Digi-Key | CAT16-682J4LFTR-ND | SMD Resistor Networks × 4 | CAT 16 | 6.8 KΩ | ±5% | 62.5mW | Isolated | 4 | ±200ppm/°C | -55°C ~ 125°C | 50V | 100V | 1206 (3216 Metric), Concave, Long Side Terminals | 0.126" L x 0.061" W (3.20mm x 1.55mm) | 0.024" (0.60mm) | 6.8 KΩ | 6.8 KΩ ±5% 62.5mW 50V ±200ppm/°C -55°C ~ 125°C | - | RoHS & Green | https://www.bourns.com/docs/Product-Datasheets/CATCAY.pdf | D:\Altium\Altium_Component_Database\Source_Files\PassiveComponents\PassiveComponents.SchLib | Resistor_Array×4 | D:\Altium\Altium_Component_Database\Source_Files\PassiveComponents\PassiveComponents.PcbLib | D:\Altium\Altium_Component_Database\Source_Files\PassiveComponents\PassiveComponents.PcbLib | D:\Altium\Altium_Component_Database\Source_Files\PassiveComponents\PassiveComponents.PcbLib | BOURNS_CAT16-J4N | BOURNS_CAT16-J4L | BOURNS_CAT16-J4M
Bourns Inc. | CAT16-822J4LF | Digi-Key | 118-CAT16-822J4LFTR-ND | SMD Resistor Networks × 4 | CAT 16 | 8.2 KΩ | ±5% | 62.5mW | Isolated | 4 | ±200ppm/°C | -55°C ~ 125°C | 50V | 100V | 1206 (3216 Metric), Concave, Long Side Terminals | 0.126" L x 0.061" W (3.20mm x 1.55mm) | 0.024" (0.60mm) | 8.2 KΩ | 8.2 KΩ ±5% 62.5mW 50V ±200ppm/°C -55°C ~ 125°C | - | RoHS & Green | https://www.bourns.com/docs/Product-Datasheets/CATCAY.pdf | D:\Altium\Altium_Component_Database\Source_Files\PassiveComponents\PassiveComponents.SchLib | Resistor_Array×4 | D:\Altium\Altium_Component_Database\Source_Files\PassiveComponents\PassiveComponents.PcbLib | D:\Altium\Altium_Component_Database\Source_Files\PassiveComponents\PassiveComponents.PcbLib | D:\Altium\Altium_Component_Database\Source_Files\PassiveComponents\PassiveComponents.PcbLib | BOURNS_CAT16-J4N | BOURNS_CAT16-J4L | BOURNS_CAT16-J4M
Bourns Inc. | CAT16-103J4LF | Digi-Key | CAT16-103J4LFTR-ND | SMD Resistor Networks × 4 | CAT 16 | 10 KΩ | ±5% | 62.5mW | Isolated | 4 | ±200ppm/°C | -55°C ~ 125°C | 50V | 100V | 1206 (3216 Metric), Concave, Long Side Terminals | 0.126" L x 0.061" W (3.20mm x 1.55mm) | 0.024" (0.60mm) | 10 KΩ | 10 KΩ ±5% 62.5mW 50V ±200ppm/°C -55°C ~ 125°C | - | RoHS & Green | https://www.bourns.com/docs/Product-Datasheets/CATCAY.pdf | D:\Altium\Altium_Component_Database\Source_Files\PassiveComponents\PassiveComponents.SchLib | Resistor_Array×4 | D:\Altium\Altium_Component_Database\Source_Files\PassiveComponents\PassiveComponents.PcbLib | D:\Altium\Altium_Component_Database\Source_Files\PassiveComponents\PassiveComponents.PcbLib | D:\Altium\Altium_Component_Database\Source_Files\PassiveComponents\PassiveComponents.PcbLib | BOURNS_CAT16-J4N | BOURNS_CAT16-J4L | BOURNS_CAT16-J4M
Bourns Inc. | CAT16-153J4LF | Digi-Key | CAT16-153J4LFTR-ND | SMD Resistor Networks × 4 | CAT 16 | 15 KΩ | ±5% | 62.5mW | Isolated | 4 | ±200ppm/°C | -55°C ~ 125°C | 50V | 100V | 1206 (3216 Metric), Concave, Long Side Terminals | 0.126" L x 0.061" W (3.20mm x 1.55mm) | 0.024" (0.60mm) | 15 KΩ | 15 KΩ ±5% 62.5mW 50V ±200ppm/°C -55°C ~ 125°C | - | RoHS & Green | https://www.bourns.com/docs/Product-Datasheets/CATCAY.pdf | D:\Altium\Altium_Component_Database\Source_Files\PassiveComponents\PassiveComponents.SchLib | Resistor_Array×4 | D:\Altium\Altium_Component_Database\Source_Files\PassiveComponents\PassiveComponents.PcbLib | D:\Altium\Altium_Component_Database\Source_Files\PassiveComponents\PassiveComponents.PcbLib | D:\Altium\Altium_Component_Database\Source_Files\PassiveComponents\PassiveComponents.PcbLib | BOURNS_CAT16-J4N | BOURNS_CAT16-J4L | BOURNS_CAT16-J4M
Bourns Inc. | CAT16-163J4LF | Digi-Key | CAT16-163J4LFTR-ND | SMD Resistor Networks × 4 | CAT 16 | 16 KΩ | ±5% | 62.5mW | Isolated | 4 | ±200ppm/°C | -55°C ~ 125°C | 50V | 100V | 1206 (3216 Metric), Concave, Long Side Terminals | 0.126" L x 0.061" W (3.20mm x 1.55mm) | 0.024" (0.60mm) | 16 KΩ | 16 KΩ ±5% 62.5mW 50V ±200ppm/°C -55°C ~ 125°C | - | RoHS & Green | https://www.bourns.com/docs/Product-Datasheets/CATCAY.pdf | D:\Altium\Altium_Component_Database\Source_Files\PassiveComponents\PassiveComponents.SchLib | Resistor_Array×4 | D:\Altium\Altium_Component_Database\Source_Files\PassiveComponents\PassiveComponents.PcbLib | D:\Altium\Altium_Component_Database\Source_Files\PassiveComponents\PassiveComponents.PcbLib | D:\Altium\Altium_Component_Database\Source_Files\PassiveComponents\PassiveComponents.PcbLib | BOURNS_CAT16-J4N | BOURNS_CAT16-J4L | BOURNS_CAT16-J4M
Bourns Inc. | CAT16-203J4LF | Digi-Key | CAT16-203J4LFTR-ND | SMD Resistor Networks × 4 | CAT 16 | 20 KΩ | ±5% | 62.5mW | Isolated | 4 | ±200ppm/°C | -55°C ~ 125°C | 50V | 100V | 1206 (3216 Metric), Concave, Long Side Terminals | 0.126" L x 0.061" W (3.20mm x 1.55mm) | 0.024" (0.60mm) | 20 KΩ | 20 KΩ ±5% 62.5mW 50V ±200ppm/°C -55°C ~ 125°C | - | RoHS & Green | https://www.bourns.com/docs/Product-Datasheets/CATCAY.pdf | D:\Altium\Altium_Component_Database\Source_Files\PassiveComponents\PassiveComponents.SchLib | Resistor_Array×4 | D:\Altium\Altium_Component_Database\Source_Files\PassiveComponents\PassiveComponents.PcbLib | D:\Altium\Altium_Component_Database\Source_Files\PassiveComponents\PassiveComponents.PcbLib | D:\Altium\Altium_Component_Database\Source_Files\PassiveComponents\PassiveComponents.PcbLib | BOURNS_CAT16-J4N | BOURNS_CAT16-J4L | BOURNS_CAT16-J4M
Bourns Inc. | CAT16-223J4LF | Digi-Key | CAT16-223J4LFTR-ND | SMD Resistor Networks × 4 | CAT 16 | 22 KΩ | ±5% | 62.5mW | Isolated | 4 | ±200ppm/°C | -55°C ~ 125°C | 50V | 100V | 1206 (3216 Metric), Concave, Long Side Terminals | 0.126" L x 0.061" W (3.20mm x 1.55mm) | 0.024" (0.60mm) | 22 KΩ | 22 KΩ ±5% 62.5mW 50V ±200ppm/°C -55°C ~ 125°C | - | RoHS & Green | https://www.bourns.com/docs/Product-Datasheets/CATCAY.pdf | D:\Altium\Altium_Component_Database\Source_Files\PassiveComponents\PassiveComponents.SchLib | Resistor_Array×4 | D:\Altium\Altium_Component_Database\Source_Files\PassiveComponents\PassiveComponents.PcbLib | D:\Altium\Altium_Component_Database\Source_Files\PassiveComponents\PassiveComponents.PcbLib | D:\Altium\Altium_Component_Database\Source_Files\PassiveComponents\PassiveComponents.PcbLib | BOURNS_CAT16-J4N | BOURNS_CAT16-J4L | BOURNS_CAT16-J4M
Bourns Inc. | CAT16-273J4LF | Digi-Key | CAT16-273J4LFTR-ND | SMD Resistor Networks × 4 | CAT 16 | 27 KΩ | ±5% | 62.5mW | Isolated | 4 | ±200ppm/°C | -55°C ~ 125°C | 50V | 100V | 1206 (3216 Metric), Concave, Long Side Terminals | 0.126" L x 0.061" W (3.20mm x 1.55mm) | 0.024" (0.60mm) | 27 KΩ | 27 KΩ ±5% 62.5mW 50V ±200ppm/°C -55°C ~ 125°C | - | RoHS & Green | https://www.bourns.com/docs/Product-Datasheets/CATCAY.pdf | D:\Altium\Altium_Component_Database\Source_Files\PassiveComponents\PassiveComponents.SchLib | Resistor_Array×4 | D:\Altium\Altium_Component_Database\Source_Files\PassiveComponents\PassiveComponents.PcbLib | D:\Altium\Altium_Component_Database\Source_Files\PassiveComponents\PassiveComponents.PcbLib | D:\Altium\Altium_Component_Database\Source_Files\PassiveComponents\PassiveComponents.PcbLib | BOURNS_CAT16-J4N | BOURNS_CAT16-J4L | BOURNS_CAT16-J4M
Bourns Inc. | CAT16-333J4LF | Digi-Key | CAT16-333J4LFTR-ND | SMD Resistor Networks × 4 | CAT 16 | 33 KΩ | ±5% | 62.5mW | Isolated | 4 | ±200ppm/°C | -55°C ~ 125°C | 50V | 100V | 1206 (3216 Metric), Concave, Long Side Terminals | 0.126" L x 0.061" W (3.20mm x 1.55mm) | 0.024" (0.60mm) | 33 KΩ | 33 KΩ ±5% 62.5mW 50V ±200ppm/°C -55°C ~ 125°C | - | RoHS & Green | https://www.bourns.com/docs/Product-Datasheets/CATCAY.pdf | D:\Altium\Altium_Component_Database\Source_Files\PassiveComponents\PassiveComponents.SchLib | Resistor_Array×4 | D:\Altium\Altium_Component_Database\Source_Files\PassiveComponents\PassiveComponents.PcbLib | D:\Altium\Altium_Component_Database\Source_Files\PassiveComponents\PassiveComponents.PcbLib | D:\Altium\Altium_Component_Database\Source_Files\PassiveComponents\PassiveComponents.PcbLib | BOURNS_CAT16-J4N | BOURNS_CAT16-J4L | BOURNS_CAT16-J4M
Bourns Inc. | CAT16-473J4LF | Digi-Key | CAT16-473J4LFTR-ND | SMD Resistor Networks × 4 | CAT 16 | 47 KΩ | ±5% | 62.5mW | Isolated | 4 | ±200ppm/°C | -55°C ~ 125°C | 50V | 100V | 1206 (3216 Metric), Concave, Long Side Terminals | 0.126" L x 0.061" W (3.20mm x 1.55mm) | 0.024" (0.60mm) | 47 KΩ | 47 KΩ ±5% 62.5mW 50V ±200ppm/°C -55°C ~ 125°C | - | RoHS & Green | https://www.bourns.com/docs/Product-Datasheets/CATCAY.pdf | D:\Altium\Altium_Component_Database\Source_Files\PassiveComponents\PassiveComponents.SchLib | Resistor_Array×4 | D:\Altium\Altium_Component_Database\Source_Files\PassiveComponents\PassiveComponents.PcbLib | D:\Altium\Altium_Component_Database\Source_Files\PassiveComponents\PassiveComponents.PcbLib | D:\Altium\Altium_Component_Database\Source_Files\PassiveComponents\PassiveComponents.PcbLib | BOURNS_CAT16-J4N | BOURNS_CAT16-J4L | BOURNS_CAT16-J4M
Bourns Inc. | CAT16-513J4LF | Digi-Key | 118-CAT16-513J4LFTR-ND | SMD Resistor Networks × 4 | CAT 16 | 51 KΩ | ±5% | 62.5mW | Isolated | 4 | ±200ppm/°C | -55°C ~ 125°C | 50V | 100V | 1206 (3216 Metric), Concave, Long Side Terminals | 0.126" L x 0.061" W (3.20mm x 1.55mm) | 0.024" (0.60mm) | 51 KΩ | 51 KΩ ±5% 62.5mW 50V ±200ppm/°C -55°C ~ 125°C | - | RoHS & Green | https://www.bourns.com/docs/Product-Datasheets/CATCAY.pdf | D:\Altium\Altium_Component_Database\Source_Files\PassiveComponents\PassiveComponents.SchLib | Resistor_Array×4 | D:\Altium\Altium_Component_Database\Source_Files\PassiveComponents\PassiveComponents.PcbLib | D:\Altium\Altium_Component_Database\Source_Files\PassiveComponents\PassiveComponents.PcbLib | D:\Altium\Altium_Component_Database\Source_Files\PassiveComponents\PassiveComponents.PcbLib | BOURNS_CAT16-J4N | BOURNS_CAT16-J4L | BOURNS_CAT16-J4M
Bourns Inc. | CAT16-563J4LF | Digi-Key | CAT16-563J4LFTR-ND | SMD Resistor Networks × 4 | CAT 16 | 56 KΩ | ±5% | 62.5mW | Isolated | 4 | ±200ppm/°C | -55°C ~ 125°C | 50V | 100V | 1206 (3216 Metric), Concave, Long Side Terminals | 0.126" L x 0.061" W (3.20mm x 1.55mm) | 0.024" (0.60mm) | 56 KΩ | 56 KΩ ±5% 62.5mW 50V ±200ppm/°C -55°C ~ 125°C | - | RoHS & Green | https://www.bourns.com/docs/Product-Datasheets/CATCAY.pdf | D:\Altium\Altium_Component_Database\Source_Files\PassiveComponents\PassiveComponents.SchLib | Resistor_Array×4 | D:\Altium\Altium_Component_Database\Source_Files\PassiveComponents\PassiveComponents.PcbLib | D:\Altium\Altium_Component_Database\Source_Files\PassiveComponents\PassiveComponents.PcbLib | D:\Altium\Altium_Component_Database\Source_Files\PassiveComponents\PassiveComponents.PcbLib | BOURNS_CAT16-J4N | BOURNS_CAT16-J4L | BOURNS_CAT16-J4M
Bourns Inc. | CAT16-683J4LF | Digi-Key | CAT16-683J4LFTR-ND | SMD Resistor Networks × 4 | CAT 16 | 68 KΩ | ±5% | 62.5mW | Isolated | 4 | ±200ppm/°C | -55°C ~ 125°C | 50V | 100V | 1206 (3216 Metric), Concave, Long Side Terminals | 0.126" L x 0.061" W (3.20mm x 1.55mm) | 0.024" (0.60mm) | 68 KΩ | 68 KΩ ±5% 62.5mW 50V ±200ppm/°C -55°C ~ 125°C | - | RoHS & Green | https://www.bourns.com/docs/Product-Datasheets/CATCAY.pdf | D:\Altium\Altium_Component_Database\Source_Files\PassiveComponents\PassiveComponents.SchLib | Resistor_Array×4 | D:\Altium\Altium_Component_Database\Source_Files\PassiveComponents\PassiveComponents.PcbLib | D:\Altium\Altium_Component_Database\Source_Files\PassiveComponents\PassiveComponents.PcbLib | D:\Altium\Altium_Component_Database\Source_Files\PassiveComponents\PassiveComponents.PcbLib | BOURNS_CAT16-J4N | BOURNS_CAT16-J4L | BOURNS_CAT16-J4M
Bourns Inc. | CAT16-104J4LF | Digi-Key | CAT16-104J4LFTR-ND | SMD Resistor Networks × 4 | CAT 16 | 100 KΩ | ±5% | 62.5mW | Isolated | 4 | ±200ppm/°C | -55°C ~ 125°C | 50V | 100V | 1206 (3216 Metric), Concave, Long Side Terminals | 0.126" L x 0.061" W (3.20mm x 1.55mm) | 0.024" (0.60mm) | 100 KΩ | 100 KΩ ±5% 62.5mW 50V ±200ppm/°C -55°C ~ 125°C | - | RoHS & Green | https://www.bourns.com/docs/Product-Datasheets/CATCAY.pdf | D:\Altium\Altium_Component_Database\Source_Files\PassiveComponents\PassiveComponents.SchLib | Resistor_Array×4 | D:\Altium\Altium_Component_Database\Source_Files\PassiveComponents\PassiveComponents.PcbLib | D:\Altium\Altium_Component_Database\Source_Files\PassiveComponents\PassiveComponents.PcbLib | D:\Altium\Altium_Component_Database\Source_Files\PassiveComponents\PassiveComponents.PcbLib | BOURNS_CAT16-J4N | BOURNS_CAT16-J4L | BOURNS_CAT16-J4M
Bourns Inc. | CAT16-224J4LF | Digi-Key | CAT16-224J4LFTR-ND | SMD Resistor Networks × 4 | CAT 16 | 220 KΩ | ±5% | 62.5mW | Isolated | 4 | ±200ppm/°C | -55°C ~ 125°C | 50V | 100V | 1206 (3216 Metric), Concave, Long Side Terminals | 0.126" L x 0.061" W (3.20mm x 1.55mm) | 0.024" (0.60mm) | 220 KΩ | 220 KΩ ±5% 62.5mW 50V ±200ppm/°C -55°C ~ 125°C | - | RoHS & Green | https://www.bourns.com/docs/Product-Datasheets/CATCAY.pdf | D:\Altium\Altium_Component_Database\Source_Files\PassiveComponents\PassiveComponents.SchLib | Resistor_Array×4 | D:\Altium\Altium_Component_Database\Source_Files\PassiveComponents\PassiveComponents.PcbLib | D:\Altium\Altium_Component_Database\Source_Files\PassiveComponents\PassiveComponents.PcbLib | D:\Altium\Altium_Component_Database\Source_Files\PassiveComponents\PassiveComponents.PcbLib | BOURNS_CAT16-J4N | BOURNS_CAT16-J4L | BOURNS_CAT16-J4M
Bourns Inc. | CAT16-334J4LF | Digi-Key | 118-CAT16-334J4LFTR-ND | SMD Resistor Networks × 4 | CAT 16 | 330 KΩ | ±5% | 62.5mW | Isolated | 4 | ±200ppm/°C | -55°C ~ 125°C | 50V | 100V | 1206 (3216 Metric), Concave, Long Side Terminals | 0.126" L x 0.061" W (3.20mm x 1.55mm) | 0.024" (0.60mm) | 330 KΩ | 330 KΩ ±5% 62.5mW 50V ±200ppm/°C -55°C ~ 125°C | - | RoHS & Green | https://www.bourns.com/docs/Product-Datasheets/CATCAY.pdf | D:\Altium\Altium_Component_Database\Source_Files\PassiveComponents\PassiveComponents.SchLib | Resistor_Array×4 | D:\Altium\Altium_Component_Database\Source_Files\PassiveComponents\PassiveComponents.PcbLib | D:\Altium\Altium_Component_Database\Source_Files\PassiveComponents\PassiveComponents.PcbLib | D:\Altium\Altium_Component_Database\Source_Files\PassiveComponents\PassiveComponents.PcbLib | BOURNS_CAT16-J4N | BOURNS_CAT16-J4L | BOURNS_CAT16-J4M
Bourns Inc. | CAT16-474J4LF | Digi-Key | CAT16-474J4LFTR-ND | SMD Resistor Networks × 4 | CAT 16 | 470 KΩ | ±5% | 62.5mW | Isolated | 4 | ±200ppm/°C | -55°C ~ 125°C | 50V | 100V | 1206 (3216 Metric), Concave, Long Side Terminals | 0.126" L x 0.061" W (3.20mm x 1.55mm) | 0.024" (0.60mm) | 470 KΩ | 470 KΩ ±5% 62.5mW 50V ±200ppm/°C -55°C ~ 125°C | - | RoHS & Green | https://www.bourns.com/docs/Product-Datasheets/CATCAY.pdf | D:\Altium\Altium_Component_Database\Source_Files\PassiveComponents\PassiveComponents.SchLib | Resistor_Array×4 | D:\Altium\Altium_Component_Database\Source_Files\PassiveComponents\PassiveComponents.PcbLib | D:\Altium\Altium_Component_Database\Source_Files\PassiveComponents\PassiveComponents.PcbLib | D:\Altium\Altium_Component_Database\Source_Files\PassiveComponents\PassiveComponents.PcbLib | BOURNS_CAT16-J4N | BOURNS_CAT16-J4L | BOURNS_CAT16-J4M
Bourns Inc. | CAT16-105J4LF | Digi-Key | 118-CAT16-105J4LFTR-ND | SMD Resistor Networks × 4 | CAT 16 | 1 MΩ | ±5% | 62.5mW | Isolated | 4 | ±200ppm/°C | -55°C ~ 125°C | 50V | 100V | 1206 (3216 Metric), Concave, Long Side Terminals | 0.126" L x 0.061" W (3.20mm x 1.55mm) | 0.024" (0.60mm) | 1 MΩ | 1 MΩ ±5% 62.5mW 50V ±200ppm/°C -55°C ~ 125°C | - | RoHS & Green | https://www.bourns.com/docs/Product-Datasheets/CATCAY.pdf | D:\Altium\Altium_Component_Database\Source_Files\PassiveComponents\PassiveComponents.SchLib | Resistor_Array×4 | D:\Altium\Altium_Component_Database\Source_Files\PassiveComponents\PassiveComponents.PcbLib | D:\Altium\Altium_Component_Database\Source_Files\PassiveComponents\PassiveComponents.PcbLib | D:\Altium\Altium_Component_Database\Source_Files\PassiveComponents\PassiveComponents.PcbLib | BOURNS_CAT16-J4N | BOURNS_CAT16-J4L | BOURNS_CAT16-J4M
Bourns Inc. | CAT16-10R0F4LF | Digi-Key | 118-CAT16-10R0F4LFTR-ND | SMD Resistor Networks × 4 | CAT 16 | 10 Ω | ±1% | 62.5mW | Isolated | 4 | ±200ppm/°C | -55°C ~ 125°C | 50V | 100V | 1206 (3216 Metric), Concave, Long Side Terminals | 0.126" L x 0.063" W (3.20mm x 1.60mm) | 0.024" (0.60mm) | 10 Ω | 10 Ω ±1% 62.5mW 50V ±200ppm/°C -55°C ~ 125°C | - | RoHS & Green | https://www.bourns.com/docs/Product-Datasheets/CATCAY.pdf | D:\Altium\Altium_Component_Database\Source_Files\PassiveComponents\PassiveComponents.SchLib | Resistor_Array×4 | D:\Altium\Altium_Component_Database\Source_Files\PassiveComponents\PassiveComponents.PcbLib | D:\Altium\Altium_Component_Database\Source_Files\PassiveComponents\PassiveComponents.PcbLib | D:\Altium\Altium_Component_Database\Source_Files\PassiveComponents\PassiveComponents.PcbLib | BOURNS_CAT16-F4N | BOURNS_CAT16-F4L | BOURNS_CAT16-F4M
Bourns Inc. | CAT16-22R0F4LF | Digi-Key | CAT16-22R0F4LFTR-ND | SMD Resistor Networks × 4 | CAT 16 | 22 Ω | ±1% | 62.5mW | Isolated | 4 | ±200ppm/°C | -55°C ~ 125°C | 50V | 100V | 1206 (3216 Metric), Concave, Long Side Terminals | 0.126" L x 0.063" W (3.20mm x 1.60mm) | 0.024" (0.60mm) | 22 Ω | 22 Ω ±1% 62.5mW 50V ±200ppm/°C -55°C ~ 125°C | - | RoHS & Green | https://www.bourns.com/docs/Product-Datasheets/CATCAY.pdf | D:\Altium\Altium_Component_Database\Source_Files\PassiveComponents\PassiveComponents.SchLib | Resistor_Array×4 | D:\Altium\Altium_Component_Database\Source_Files\PassiveComponents\PassiveComponents.PcbLib | D:\Altium\Altium_Component_Database\Source_Files\PassiveComponents\PassiveComponents.PcbLib | D:\Altium\Altium_Component_Database\Source_Files\PassiveComponents\PassiveComponents.PcbLib | BOURNS_CAT16-F4N | BOURNS_CAT16-F4L | BOURNS_CAT16-F4M
Bourns Inc. | CAT16-33R0F4LF | Digi-Key | CAT16-33R0F4LFTR-ND | SMD Resistor Networks × 4 | CAT 16 | 33 Ω | ±1% | 62.5mW | Isolated | 4 | ±200ppm/°C | -55°C ~ 125°C | 50V | 100V | 1206 (3216 Metric), Concave, Long Side Terminals | 0.126" L x 0.063" W (3.20mm x 1.60mm) | 0.024" (0.60mm) | 33 Ω | 33 Ω ±1% 62.5mW 50V ±200ppm/°C -55°C ~ 125°C | - | RoHS & Green | https://www.bourns.com/docs/Product-Datasheets/CATCAY.pdf | D:\Altium\Altium_Component_Database\Source_Files\PassiveComponents\PassiveComponents.SchLib | Resistor_Array×4 | D:\Altium\Altium_Component_Database\Source_Files\PassiveComponents\PassiveComponents.PcbLib | D:\Altium\Altium_Component_Database\Source_Files\PassiveComponents\PassiveComponents.PcbLib | D:\Altium\Altium_Component_Database\Source_Files\PassiveComponents\PassiveComponents.PcbLib | BOURNS_CAT16-F4N | BOURNS_CAT16-F4L | BOURNS_CAT16-F4M
Bourns Inc. | CAT16-33R2F4LF | Digi-Key | 118-CAT16-33R2F4LFTR-ND | SMD Resistor Networks × 4 | CAT 16 | 33.2 Ω | ±1% | 62.5mW | Isolated | 4 | ±200ppm/°C | -55°C ~ 125°C | 50V | 100V | 1206 (3216 Metric), Concave, Long Side Terminals | 0.126" L x 0.063" W (3.20mm x 1.60mm) | 0.024" (0.60mm) | 33.2 Ω | 33.2 Ω ±1% 62.5mW 50V ±200ppm/°C -55°C ~ 125°C | - | RoHS & Green | https://www.bourns.com/docs/Product-Datasheets/CATCAY.pdf | D:\Altium\Altium_Component_Database\Source_Files\PassiveComponents\PassiveComponents.SchLib | Resistor_Array×4 | D:\Altium\Altium_Component_Database\Source_Files\PassiveComponents\PassiveComponents.PcbLib | D:\Altium\Altium_Component_Database\Source_Files\PassiveComponents\PassiveComponents.PcbLib | D:\Altium\Altium_Component_Database\Source_Files\PassiveComponents\PassiveComponents.PcbLib | BOURNS_CAT16-F4N | BOURNS_CAT16-F4L | BOURNS_CAT16-F4M
Bourns Inc. | CAT16-39R0F4LF | Digi-Key | 118-CAT16-39R0F4LFTR-ND | SMD Resistor Networks × 4 | CAT 16 | 39 Ω | ±1% | 62.5mW | Isolated | 4 | ±200ppm/°C | -55°C ~ 125°C | 50V | 100V | 1206 (3216 Metric), Concave, Long Side Terminals | 0.126" L x 0.063" W (3.20mm x 1.60mm) | 0.024" (0.60mm) | 39 Ω | 39 Ω ±1% 62.5mW 50V ±200ppm/°C -55°C ~ 125°C | - | RoHS & Green | https://www.bourns.com/docs/Product-Datasheets/CATCAY.pdf | D:\Altium\Altium_Component_Database\Source_Files\PassiveComponents\PassiveComponents.SchLib | Resistor_Array×4 | D:\Altium\Altium_Component_Database\Source_Files\PassiveComponents\PassiveComponents.PcbLib | D:\Altium\Altium_Component_Database\Source_Files\PassiveComponents\PassiveComponents.PcbLib | D:\Altium\Altium_Component_Database\Source_Files\PassiveComponents\PassiveComponents.PcbLib | BOURNS_CAT16-F4N | BOURNS_CAT16-F4L | BOURNS_CAT16-F4M
Bourns Inc. | CAT16-40R2F4LF | Digi-Key | CAT16-40R2F4LFTR-ND | SMD Resistor Networks × 4 | CAT 16 | 40.2 Ω | ±1% | 62.5mW | Isolated | 4 | ±200ppm/°C | -55°C ~ 125°C | 50V | 100V | 1206 (3216 Metric), Concave, Long Side Terminals | 0.126" L x 0.063" W (3.20mm x 1.60mm) | 0.024" (0.60mm) | 40.2 Ω | 40.2 Ω ±1% 62.5mW 50V ±200ppm/°C -55°C ~ 125°C | - | RoHS & Green | https://www.bourns.com/docs/Product-Datasheets/CATCAY.pdf | D:\Altium\Altium_Component_Database\Source_Files\PassiveComponents\PassiveComponents.SchLib | Resistor_Array×4 | D:\Altium\Altium_Component_Database\Source_Files\PassiveComponents\PassiveComponents.PcbLib | D:\Altium\Altium_Component_Database\Source_Files\PassiveComponents\PassiveComponents.PcbLib | D:\Altium\Altium_Component_Database\Source_Files\PassiveComponents\PassiveComponents.PcbLib | BOURNS_CAT16-F4N | BOURNS_CAT16-F4L | BOURNS_CAT16-F4M
Bourns Inc. | CAT16-47R0F4LF | Digi-Key | CAT16-47R0F4LFTR-ND | SMD Resistor Networks × 4 | CAT 16 | 47 Ω | ±1% | 62.5mW | Isolated | 4 | ±200ppm/°C | -55°C ~ 125°C | 50V | 100V | 1206 (3216 Metric), Concave, Long Side Terminals | 0.126" L x 0.063" W (3.20mm x 1.60mm) | 0.024" (0.60mm) | 47 Ω | 47 Ω ±1% 62.5mW 50V ±200ppm/°C -55°C ~ 125°C | - | RoHS & Green | https://www.bourns.com/docs/Product-Datasheets/CATCAY.pdf | D:\Altium\Altium_Component_Database\Source_Files\PassiveComponents\PassiveComponents.SchLib | Resistor_Array×4 | D:\Altium\Altium_Component_Database\Source_Files\PassiveComponents\PassiveComponents.PcbLib | D:\Altium\Altium_Component_Database\Source_Files\PassiveComponents\PassiveComponents.PcbLib | D:\Altium\Altium_Component_Database\Source_Files\PassiveComponents\PassiveComponents.PcbLib | BOURNS_CAT16-F4N | BOURNS_CAT16-F4L | BOURNS_CAT16-F4M
Bourns Inc. | CAT16-49R9F4LF | Digi-Key | CAT16-49R9F4LFTR-ND | SMD Resistor Networks × 4 | CAT 16 | 49.9 Ω | ±1% | 62.5mW | Isolated | 4 | ±200ppm/°C | -55°C ~ 125°C | 50V | 100V | 1206 (3216 Metric), Concave, Long Side Terminals | 0.126" L x 0.063" W (3.20mm x 1.60mm) | 0.024" (0.60mm) | 49.9 Ω | 49.9 Ω ±1% 62.5mW 50V ±200ppm/°C -55°C ~ 125°C | - | RoHS & Green | https://www.bourns.com/docs/Product-Datasheets/CATCAY.pdf | D:\Altium\Altium_Component_Database\Source_Files\PassiveComponents\PassiveComponents.SchLib | Resistor_Array×4 | D:\Altium\Altium_Component_Database\Source_Files\PassiveComponents\PassiveComponents.PcbLib | D:\Altium\Altium_Component_Database\Source_Files\PassiveComponents\PassiveComponents.PcbLib | D:\Altium\Altium_Component_Database\Source_Files\PassiveComponents\PassiveComponents.PcbLib | BOURNS_CAT16-F4N | BOURNS_CAT16-F4L | BOURNS_CAT16-F4M
Bourns Inc. | CAT16-51R0F4LF | Digi-Key | CAT16-51R0F4LFTR-ND | SMD Resistor Networks × 4 | CAT 16 | 51 Ω | ±1% | 62.5mW | Isolated | 4 | ±200ppm/°C | -55°C ~ 125°C | 50V | 100V | 1206 (3216 Metric), Concave, Long Side Terminals | 0.126" L x 0.063" W (3.20mm x 1.60mm) | 0.024" (0.60mm) | 51 Ω | 51 Ω ±1% 62.5mW 50V ±200ppm/°C -55°C ~ 125°C | - | RoHS & Green | https://www.bourns.com/docs/Product-Datasheets/CATCAY.pdf | D:\Altium\Altium_Component_Database\Source_Files\PassiveComponents\PassiveComponents.SchLib | Resistor_Array×4 | D:\Altium\Altium_Component_Database\Source_Files\PassiveComponents\PassiveComponents.PcbLib | D:\Altium\Altium_Component_Database\Source_Files\PassiveComponents\PassiveComponents.PcbLib | D:\Altium\Altium_Component_Database\Source_Files\PassiveComponents\PassiveComponents.PcbLib | BOURNS_CAT16-F4N | BOURNS_CAT16-F4L | BOURNS_CAT16-F4M
Bourns Inc. | CAT16-56R0F4LF | Digi-Key | CAT16-56R0F4LFTR-ND | SMD Resistor Networks × 4 | CAT 16 | 56 Ω | ±1% | 62.5mW | Isolated | 4 | ±200ppm/°C | -55°C ~ 125°C | 50V | 100V | 1206 (3216 Metric), Concave, Long Side Terminals | 0.126" L x 0.063" W (3.20mm x 1.60mm) | 0.024" (0.60mm) | 56 Ω | 56 Ω ±1% 62.5mW 50V ±200ppm/°C -55°C ~ 125°C | - | RoHS & Green | https://www.bourns.com/docs/Product-Datasheets/CATCAY.pdf | D:\Altium\Altium_Component_Database\Source_Files\PassiveComponents\PassiveComponents.SchLib | Resistor_Array×4 | D:\Altium\Altium_Component_Database\Source_Files\PassiveComponents\PassiveComponents.PcbLib | D:\Altium\Altium_Component_Database\Source_Files\PassiveComponents\PassiveComponents.PcbLib | D:\Altium\Altium_Component_Database\Source_Files\PassiveComponents\PassiveComponents.PcbLib | BOURNS_CAT16-F4N | BOURNS_CAT16-F4L | BOURNS_CAT16-F4M
Bourns Inc. | CAT16-75R0F4LF | Digi-Key | 118-CAT16-75R0F4LFTR-ND | SMD Resistor Networks × 4 | CAT 16 | 75 Ω | ±1% | 62.5mW | Isolated | 4 | ±200ppm/°C | -55°C ~ 125°C | 50V | 100V | 1206 (3216 Metric), Concave, Long Side Terminals | 0.126" L x 0.063" W (3.20mm x 1.60mm) | 0.024" (0.60mm) | 75 Ω | 75 Ω ±1% 62.5mW 50V ±200ppm/°C -55°C ~ 125°C | - | RoHS & Green | https://www.bourns.com/docs/Product-Datasheets/CATCAY.pdf | D:\Altium\Altium_Component_Database\Source_Files\PassiveComponents\PassiveComponents.SchLib | Resistor_Array×4 | D:\Altium\Altium_Component_Database\Source_Files\PassiveComponents\PassiveComponents.PcbLib | D:\Altium\Altium_Component_Database\Source_Files\PassiveComponents\PassiveComponents.PcbLib | D:\Altium\Altium_Component_Database\Source_Files\PassiveComponents\PassiveComponents.PcbLib | BOURNS_CAT16-F4N | BOURNS_CAT16-F4L | BOURNS_CAT16-F4M
Bourns Inc. | CAT16-1000F4LF | Digi-Key | CAT16-1000F4LFTR-ND | SMD Resistor Networks × 4 | CAT 16 | 100 Ω | ±1% | 62.5mW | Isolated | 4 | ±200ppm/°C | -55°C ~ 125°C | 50V | 100V | 1206 (3216 Metric), Concave, Long Side Terminals | 0.126" L x 0.063" W (3.20mm x 1.60mm) | 0.024" (0.60mm) | 100 Ω | 100 Ω ±1% 62.5mW 50V ±200ppm/°C -55°C ~ 125°C | - | RoHS & Green | https://www.bourns.com/docs/Product-Datasheets/CATCAY.pdf | D:\Altium\Altium_Component_Database\Source_Files\PassiveComponents\PassiveComponents.SchLib | Resistor_Array×4 | D:\Altium\Altium_Component_Database\Source_Files\PassiveComponents\PassiveComponents.PcbLib | D:\Altium\Altium_Component_Database\Source_Files\PassiveComponents\PassiveComponents.PcbLib | D:\Altium\Altium_Component_Database\Source_Files\PassiveComponents\PassiveComponents.PcbLib | BOURNS_CAT16-F4N | BOURNS_CAT16-F4L | BOURNS_CAT16-F4M
Bourns Inc. | CAT16-1500F4LF | Digi-Key | 118-CAT16-1500F4LFTR-ND | SMD Resistor Networks × 4 | CAT 16 | 150 Ω | ±1% | 62.5mW | Isolated | 4 | ±200ppm/°C | -55°C ~ 125°C | 50V | 100V | 1206 (3216 Metric), Concave, Long Side Terminals | 0.126" L x 0.063" W (3.20mm x 1.60mm) | 0.024" (0.60mm) | 150 Ω | 150 Ω ±1% 62.5mW 50V ±200ppm/°C -55°C ~ 125°C | - | RoHS & Green | https://www.bourns.com/docs/Product-Datasheets/CATCAY.pdf | D:\Altium\Altium_Component_Database\Source_Files\PassiveComponents\PassiveComponents.SchLib | Resistor_Array×4 | D:\Altium\Altium_Component_Database\Source_Files\PassiveComponents\PassiveComponents.PcbLib | D:\Altium\Altium_Component_Database\Source_Files\PassiveComponents\PassiveComponents.PcbLib | D:\Altium\Altium_Component_Database\Source_Files\PassiveComponents\PassiveComponents.PcbLib | BOURNS_CAT16-F4N | BOURNS_CAT16-F4L | BOURNS_CAT16-F4M
Bourns Inc. | CAT16-2200F4LF | Digi-Key | CAT16-2200F4LFTR-ND | SMD Resistor Networks × 4 | CAT 16 | 220 Ω | ±1% | 62.5mW | Isolated | 4 | ±200ppm/°C | -55°C ~ 125°C | 50V | 100V | 1206 (3216 Metric), Concave, Long Side Terminals | 0.126" L x 0.063" W (3.20mm x 1.60mm) | 0.024" (0.60mm) | 220 Ω | 220 Ω ±1% 62.5mW 50V ±200ppm/°C -55°C ~ 125°C | - | RoHS & Green | https://www.bourns.com/docs/Product-Datasheets/CATCAY.pdf | D:\Altium\Altium_Component_Database\Source_Files\PassiveComponents\PassiveComponents.SchLib | Resistor_Array×4 | D:\Altium\Altium_Component_Database\Source_Files\PassiveComponents\PassiveComponents.PcbLib | D:\Altium\Altium_Component_Database\Source_Files\PassiveComponents\PassiveComponents.PcbLib | D:\Altium\Altium_Component_Database\Source_Files\PassiveComponents\PassiveComponents.PcbLib | BOURNS_CAT16-F4N | BOURNS_CAT16-F4L | BOURNS_CAT16-F4M
Bourns Inc. | CAT16-2400F4LF | Digi-Key | 118-CAT16-2400F4LFTR-ND | SMD Resistor Networks × 4 | CAT 16 | 240 Ω | ±1% | 62.5mW | Isolated | 4 | ±200ppm/°C | -55°C ~ 125°C | 50V | 100V | 1206 (3216 Metric), Concave, Long Side Terminals | 0.126" L x 0.063" W (3.20mm x 1.60mm) | 0.024" (0.60mm) | 240 Ω | 240 Ω ±1% 62.5mW 50V ±200ppm/°C -55°C ~ 125°C | - | RoHS & Green | https://www.bourns.com/docs/Product-Datasheets/CATCAY.pdf | D:\Altium\Altium_Component_Database\Source_Files\PassiveComponents\PassiveComponents.SchLib | Resistor_Array×4 | D:\Altium\Altium_Component_Database\Source_Files\PassiveComponents\PassiveComponents.PcbLib | D:\Altium\Altium_Component_Database\Source_Files\PassiveComponents\PassiveComponents.PcbLib | D:\Altium\Altium_Component_Database\Source_Files\PassiveComponents\PassiveComponents.PcbLib | BOURNS_CAT16-F4N | BOURNS_CAT16-F4L | BOURNS_CAT16-F4M
Bourns Inc. | CAT16-3300F4LF | Digi-Key | 118-CAT16-3300F4LFTR-ND | SMD Resistor Networks × 4 | CAT 16 | 330 Ω | ±1% | 62.5mW | Isolated | 4 | ±200ppm/°C | -55°C ~ 125°C | 50V | 100V | 1206 (3216 Metric), Concave, Long Side Terminals | 0.126" L x 0.063" W (3.20mm x 1.60mm) | 0.024" (0.60mm) | 330 Ω | 330 Ω ±1% 62.5mW 50V ±200ppm/°C -55°C ~ 125°C | - | RoHS & Green | https://www.bourns.com/docs/Product-Datasheets/CATCAY.pdf | D:\Altium\Altium_Component_Database\Source_Files\PassiveComponents\PassiveComponents.SchLib | Resistor_Array×4 | D:\Altium\Altium_Component_Database\Source_Files\PassiveComponents\PassiveComponents.PcbLib | D:\Altium\Altium_Component_Database\Source_Files\PassiveComponents\PassiveComponents.PcbLib | D:\Altium\Altium_Component_Database\Source_Files\PassiveComponents\PassiveComponents.PcbLib | BOURNS_CAT16-F4N | BOURNS_CAT16-F4L | BOURNS_CAT16-F4M
Bourns Inc. | CAT16-4700F4LF | Digi-Key | 118-CAT16-4700F4LFTR-ND | SMD Resistor Networks × 4 | CAT 16 | 470 Ω | ±1% | 62.5mW | Isolated | 4 | ±200ppm/°C | -55°C ~ 125°C | 50V | 100V | 1206 (3216 Metric), Concave, Long Side Terminals | 0.126" L x 0.063" W (3.20mm x 1.60mm) | 0.024" (0.60mm) | 470 Ω | 470 Ω ±1% 62.5mW 50V ±200ppm/°C -55°C ~ 125°C | - | RoHS & Green | https://www.bourns.com/docs/Product-Datasheets/CATCAY.pdf | D:\Altium\Altium_Component_Database\Source_Files\PassiveComponents\PassiveComponents.SchLib | Resistor_Array×4 | D:\Altium\Altium_Component_Database\Source_Files\PassiveComponents\PassiveComponents.PcbLib | D:\Altium\Altium_Component_Database\Source_Files\PassiveComponents\PassiveComponents.PcbLib | D:\Altium\Altium_Component_Database\Source_Files\PassiveComponents\PassiveComponents.PcbLib | BOURNS_CAT16-F4N | BOURNS_CAT16-F4L | BOURNS_CAT16-F4M
Bourns Inc. | CAT16-4990F4LF | Digi-Key | 118-CAT16-4990F4LFTR-ND | SMD Resistor Networks × 4 | CAT 16 | 499 Ω | ±1% | 62.5mW | Isolated | 4 | ±200ppm/°C | -55°C ~ 125°C | 50V | 100V | 1206 (3216 Metric), Concave, Long Side Terminals | 0.126" L x 0.063" W (3.20mm x 1.60mm) | 0.024" (0.60mm) | 499 Ω | 499 Ω ±1% 62.5mW 50V ±200ppm/°C -55°C ~ 125°C | - | RoHS & Green | https://www.bourns.com/docs/Product-Datasheets/CATCAY.pdf | D:\Altium\Altium_Component_Database\Source_Files\PassiveComponents\PassiveComponents.SchLib | Resistor_Array×4 | D:\Altium\Altium_Component_Database\Source_Files\PassiveComponents\PassiveComponents.PcbLib | D:\Altium\Altium_Component_Database\Source_Files\PassiveComponents\PassiveComponents.PcbLib | D:\Altium\Altium_Component_Database\Source_Files\PassiveComponents\PassiveComponents.PcbLib | BOURNS_CAT16-F4N | BOURNS_CAT16-F4L | BOURNS_CAT16-F4M
Bourns Inc. | CAT16-6800F4LF | Digi-Key | 118-CAT16-6800F4LFTR-ND | SMD Resistor Networks × 4 | CAT 16 | 680 Ω | ±1% | 62.5mW | Isolated | 4 | ±200ppm/°C | -55°C ~ 125°C | 50V | 100V | 1206 (3216 Metric), Concave, Long Side Terminals | 0.126" L x 0.063" W (3.20mm x 1.60mm) | 0.024" (0.60mm) | 680 Ω | 680 Ω ±1% 62.5mW 50V ±200ppm/°C -55°C ~ 125°C | - | RoHS & Green | https://www.bourns.com/docs/Product-Datasheets/CATCAY.pdf | D:\Altium\Altium_Component_Database\Source_Files\PassiveComponents\PassiveComponents.SchLib | Resistor_Array×4 | D:\Altium\Altium_Component_Database\Source_Files\PassiveComponents\PassiveComponents.PcbLib | D:\Altium\Altium_Component_Database\Source_Files\PassiveComponents\PassiveComponents.PcbLib | D:\Altium\Altium_Component_Database\Source_Files\PassiveComponents\PassiveComponents.PcbLib | BOURNS_CAT16-F4N | BOURNS_CAT16-F4L | BOURNS_CAT16-F4M
Bourns Inc. | CAT16-1001F4LF | Digi-Key | CAT16-1001F4LFTR-ND | SMD Resistor Networks × 4 | CAT 16 | 1 KΩ | ±1% | 62.5mW | Isolated | 4 | ±200ppm/°C | -55°C ~ 125°C | 50V | 100V | 1206 (3216 Metric), Concave, Long Side Terminals | 0.126" L x 0.063" W (3.20mm x 1.60mm) | 0.024" (0.60mm) | 1 KΩ | 1 KΩ ±1% 62.5mW 50V ±200ppm/°C -55°C ~ 125°C | - | RoHS & Green | https://www.bourns.com/docs/Product-Datasheets/CATCAY.pdf | D:\Altium\Altium_Component_Database\Source_Files\PassiveComponents\PassiveComponents.SchLib | Resistor_Array×4 | D:\Altium\Altium_Component_Database\Source_Files\PassiveComponents\PassiveComponents.PcbLib | D:\Altium\Altium_Component_Database\Source_Files\PassiveComponents\PassiveComponents.PcbLib | D:\Altium\Altium_Component_Database\Source_Files\PassiveComponents\PassiveComponents.PcbLib | BOURNS_CAT16-F4N | BOURNS_CAT16-F4L | BOURNS_CAT16-F4M
Bourns Inc. | CAT16-1201F4LF | Digi-Key | 118-CAT16-1201F4LFTR-ND | SMD Resistor Networks × 4 | CAT 16 | 1.2 KΩ | ±1% | 62.5mW | Isolated | 4 | ±200ppm/°C | -55°C ~ 125°C | 50V | 100V | 1206 (3216 Metric), Concave, Long Side Terminals | 0.126" L x 0.063" W (3.20mm x 1.60mm) | 0.024" (0.60mm) | 1.2 KΩ | 1.2 KΩ ±1% 62.5mW 50V ±200ppm/°C -55°C ~ 125°C | - | RoHS & Green | https://www.bourns.com/docs/Product-Datasheets/CATCAY.pdf | D:\Altium\Altium_Component_Database\Source_Files\PassiveComponents\PassiveComponents.SchLib | Resistor_Array×4 | D:\Altium\Altium_Component_Database\Source_Files\PassiveComponents\PassiveComponents.PcbLib | D:\Altium\Altium_Component_Database\Source_Files\PassiveComponents\PassiveComponents.PcbLib | D:\Altium\Altium_Component_Database\Source_Files\PassiveComponents\PassiveComponents.PcbLib | BOURNS_CAT16-F4N | BOURNS_CAT16-F4L | BOURNS_CAT16-F4M
Bourns Inc. | CAT16-2001F4LF | Digi-Key | CAT16-2001F4LFTR-ND | SMD Resistor Networks × 4 | CAT 16 | 2 KΩ | ±1% | 62.5mW | Isolated | 4 | ±200ppm/°C | -55°C ~ 125°C | 50V | 100V | 1206 (3216 Metric), Concave, Long Side Terminals | 0.126" L x 0.063" W (3.20mm x 1.60mm) | 0.024" (0.60mm) | 2 KΩ | 2 KΩ ±1% 62.5mW 50V ±200ppm/°C -55°C ~ 125°C | - | RoHS & Green | https://www.bourns.com/docs/Product-Datasheets/CATCAY.pdf | D:\Altium\Altium_Component_Database\Source_Files\PassiveComponents\PassiveComponents.SchLib | Resistor_Array×4 | D:\Altium\Altium_Component_Database\Source_Files\PassiveComponents\PassiveComponents.PcbLib | D:\Altium\Altium_Component_Database\Source_Files\PassiveComponents\PassiveComponents.PcbLib | D:\Altium\Altium_Component_Database\Source_Files\PassiveComponents\PassiveComponents.PcbLib | BOURNS_CAT16-F4N | BOURNS_CAT16-F4L | BOURNS_CAT16-F4M
Bourns Inc. | CAT16-2201F4LF | Digi-Key | CAT16-2201F4LFTR-ND | SMD Resistor Networks × 4 | CAT 16 | 2.2 KΩ | ±1% | 62.5mW | Isolated | 4 | ±200ppm/°C | -55°C ~ 125°C | 50V | 100V | 1206 (3216 Metric), Concave, Long Side Terminals | 0.126" L x 0.063" W (3.20mm x 1.60mm) | 0.024" (0.60mm) | 2.2 KΩ | 2.2 KΩ ±1% 62.5mW 50V ±200ppm/°C -55°C ~ 125°C | - | RoHS & Green | https://www.bourns.com/docs/Product-Datasheets/CATCAY.pdf | D:\Altium\Altium_Component_Database\Source_Files\PassiveComponents\PassiveComponents.SchLib | Resistor_Array×4 | D:\Altium\Altium_Component_Database\Source_Files\PassiveComponents\PassiveComponents.PcbLib | D:\Altium\Altium_Component_Database\Source_Files\PassiveComponents\PassiveComponents.PcbLib | D:\Altium\Altium_Component_Database\Source_Files\PassiveComponents\PassiveComponents.PcbLib | BOURNS_CAT16-F4N | BOURNS_CAT16-F4L | BOURNS_CAT16-F4M
Bourns Inc. | CAT16-2401F4LF | Digi-Key | 118-CAT16-2401F4LFTR-ND | SMD Resistor Networks × 4 | CAT 16 | 2.4 KΩ | ±1% | 62.5mW | Isolated | 4 | ±200ppm/°C | -55°C ~ 125°C | 50V | 100V | 1206 (3216 Metric), Concave, Long Side Terminals | 0.126" L x 0.063" W (3.20mm x 1.60mm) | 0.024" (0.60mm) | 2.4 KΩ | 2.4 KΩ ±1% 62.5mW 50V ±200ppm/°C -55°C ~ 125°C | - | RoHS & Green | https://www.bourns.com/docs/Product-Datasheets/CATCAY.pdf | D:\Altium\Altium_Component_Database\Source_Files\PassiveComponents\PassiveComponents.SchLib | Resistor_Array×4 | D:\Altium\Altium_Component_Database\Source_Files\PassiveComponents\PassiveComponents.PcbLib | D:\Altium\Altium_Component_Database\Source_Files\PassiveComponents\PassiveComponents.PcbLib | D:\Altium\Altium_Component_Database\Source_Files\PassiveComponents\PassiveComponents.PcbLib | BOURNS_CAT16-F4N | BOURNS_CAT16-F4L | BOURNS_CAT16-F4M
Bourns Inc. | CAT16-2701F4LF | Digi-Key | 118-CAT16-2701F4LFTR-ND | SMD Resistor Networks × 4 | CAT 16 | 2.7 KΩ | ±1% | 62.5mW | Isolated | 4 | ±200ppm/°C | -55°C ~ 125°C | 50V | 100V | 1206 (3216 Metric), Concave, Long Side Terminals | 0.126" L x 0.063" W (3.20mm x 1.60mm) | 0.024" (0.60mm) | 2.7 KΩ | 2.7 KΩ ±1% 62.5mW 50V ±200ppm/°C -55°C ~ 125°C | - | RoHS & Green | https://www.bourns.com/docs/Product-Datasheets/CATCAY.pdf | D:\Altium\Altium_Component_Database\Source_Files\PassiveComponents\PassiveComponents.SchLib | Resistor_Array×4 | D:\Altium\Altium_Component_Database\Source_Files\PassiveComponents\PassiveComponents.PcbLib | D:\Altium\Altium_Component_Database\Source_Files\PassiveComponents\PassiveComponents.PcbLib | D:\Altium\Altium_Component_Database\Source_Files\PassiveComponents\PassiveComponents.PcbLib | BOURNS_CAT16-F4N | BOURNS_CAT16-F4L | BOURNS_CAT16-F4M
Bourns Inc. | CAT16-3301F4LF | Digi-Key | 118-CAT16-3301F4LFTR-ND | SMD Resistor Networks × 4 | CAT 16 | 3.3 KΩ | ±1% | 62.5mW | Isolated | 4 | ±200ppm/°C | -55°C ~ 125°C | 50V | 100V | 1206 (3216 Metric), Concave, Long Side Terminals | 0.126" L x 0.063" W (3.20mm x 1.60mm) | 0.024" (0.60mm) | 3.3 KΩ | 3.3 KΩ ±1% 62.5mW 50V ±200ppm/°C -55°C ~ 125°C | - | RoHS & Green | https://www.bourns.com/docs/Product-Datasheets/CATCAY.pdf | D:\Altium\Altium_Component_Database\Source_Files\PassiveComponents\PassiveComponents.SchLib | Resistor_Array×4 | D:\Altium\Altium_Component_Database\Source_Files\PassiveComponents\PassiveComponents.PcbLib | D:\Altium\Altium_Component_Database\Source_Files\PassiveComponents\PassiveComponents.PcbLib | D:\Altium\Altium_Component_Database\Source_Files\PassiveComponents\PassiveComponents.PcbLib | BOURNS_CAT16-F4N | BOURNS_CAT16-F4L | BOURNS_CAT16-F4M
Bourns Inc. | CAT16-3901F4LF | Digi-Key | 118-CAT16-3901F4LFTR-ND | SMD Resistor Networks × 4 | CAT 16 | 3.9 KΩ | ±1% | 62.5mW | Isolated | 4 | ±200ppm/°C | -55°C ~ 125°C | 50V | 100V | 1206 (3216 Metric), Concave, Long Side Terminals | 0.126" L x 0.063" W (3.20mm x 1.60mm) | 0.024" (0.60mm) | 3.9 KΩ | 3.9 KΩ ±1% 62.5mW 50V ±200ppm/°C -55°C ~ 125°C | - | RoHS & Green | https://www.bourns.com/docs/Product-Datasheets/CATCAY.pdf | D:\Altium\Altium_Component_Database\Source_Files\PassiveComponents\PassiveComponents.SchLib | Resistor_Array×4 | D:\Altium\Altium_Component_Database\Source_Files\PassiveComponents\PassiveComponents.PcbLib | D:\Altium\Altium_Component_Database\Source_Files\PassiveComponents\PassiveComponents.PcbLib | D:\Altium\Altium_Component_Database\Source_Files\PassiveComponents\PassiveComponents.PcbLib | BOURNS_CAT16-F4N | BOURNS_CAT16-F4L | BOURNS_CAT16-F4M
Bourns Inc. | CAT16-4701F4LF | Digi-Key | CAT16-4701F4LFTR-ND | SMD Resistor Networks × 4 | CAT 16 | 4.7 KΩ | ±1% | 62.5mW | Isolated | 4 | ±200ppm/°C | -55°C ~ 125°C | 50V | 100V | 1206 (3216 Metric), Concave, Long Side Terminals | 0.126" L x 0.063" W (3.20mm x 1.60mm) | 0.024" (0.60mm) | 4.7 KΩ | 4.7 KΩ ±1% 62.5mW 50V ±200ppm/°C -55°C ~ 125°C | - | RoHS & Green | https://www.bourns.com/docs/Product-Datasheets/CATCAY.pdf | D:\Altium\Altium_Component_Database\Source_Files\PassiveComponents\PassiveComponents.SchLib | Resistor_Array×4 | D:\Altium\Altium_Component_Database\Source_Files\PassiveComponents\PassiveComponents.PcbLib | D:\Altium\Altium_Component_Database\Source_Files\PassiveComponents\PassiveComponents.PcbLib | D:\Altium\Altium_Component_Database\Source_Files\PassiveComponents\PassiveComponents.PcbLib | BOURNS_CAT16-F4N | BOURNS_CAT16-F4L | BOURNS_CAT16-F4M
Bourns Inc. | CAT16-4751F4LF | Digi-Key | 118-CAT16-4751F4LFTR-ND | SMD Resistor Networks × 4 | CAT 16 | 4.75 KΩ | ±1% | 62.5mW | Isolated | 4 | ±200ppm/°C | -55°C ~ 125°C | 50V | 100V | 1206 (3216 Metric), Concave, Long Side Terminals | 0.126" L x 0.063" W (3.20mm x 1.60mm) | 0.024" (0.60mm) | 4.75 KΩ | 4.75 KΩ ±1% 62.5mW 50V ±200ppm/°C -55°C ~ 125°C | - | RoHS & Green | https://www.bourns.com/docs/Product-Datasheets/CATCAY.pdf | D:\Altium\Altium_Component_Database\Source_Files\PassiveComponents\PassiveComponents.SchLib | Resistor_Array×4 | D:\Altium\Altium_Component_Database\Source_Files\PassiveComponents\PassiveComponents.PcbLib | D:\Altium\Altium_Component_Database\Source_Files\PassiveComponents\PassiveComponents.PcbLib | D:\Altium\Altium_Component_Database\Source_Files\PassiveComponents\PassiveComponents.PcbLib | BOURNS_CAT16-F4N | BOURNS_CAT16-F4L | BOURNS_CAT16-F4M
Bourns Inc. | CAT16-4991F4LF | Digi-Key | 118-CAT16-4991F4LFTR-ND | SMD Resistor Networks × 4 | CAT 16 | 4.99 KΩ | ±1% | 62.5mW | Isolated | 4 | ±200ppm/°C | -55°C ~ 125°C | 50V | 100V | 1206 (3216 Metric), Concave, Long Side Terminals | 0.126" L x 0.063" W (3.20mm x 1.60mm) | 0.024" (0.60mm) | 4.99 KΩ | 4.99 KΩ ±1% 62.5mW 50V ±200ppm/°C -55°C ~ 125°C | - | RoHS & Green | https://www.bourns.com/docs/Product-Datasheets/CATCAY.pdf | D:\Altium\Altium_Component_Database\Source_Files\PassiveComponents\PassiveComponents.SchLib | Resistor_Array×4 | D:\Altium\Altium_Component_Database\Source_Files\PassiveComponents\PassiveComponents.PcbLib | D:\Altium\Altium_Component_Database\Source_Files\PassiveComponents\PassiveComponents.PcbLib | D:\Altium\Altium_Component_Database\Source_Files\PassiveComponents\PassiveComponents.PcbLib | BOURNS_CAT16-F4N | BOURNS_CAT16-F4L | BOURNS_CAT16-F4M
Bourns Inc. | CAT16-6801F4LF | Digi-Key | CAT16-6801F4LFTR-ND | SMD Resistor Networks × 4 | CAT 16 | 6.8 KΩ | ±1% | 62.5mW | Isolated | 4 | ±200ppm/°C | -55°C ~ 125°C | 50V | 100V | 1206 (3216 Metric), Concave, Long Side Terminals | 0.126" L x 0.063" W (3.20mm x 1.60mm) | 0.024" (0.60mm) | 6.8 KΩ | 6.8 KΩ ±1% 62.5mW 50V ±200ppm/°C -55°C ~ 125°C | - | RoHS & Green | https://www.bourns.com/docs/Product-Datasheets/CATCAY.pdf | D:\Altium\Altium_Component_Database\Source_Files\PassiveComponents\PassiveComponents.SchLib | Resistor_Array×4 | D:\Altium\Altium_Component_Database\Source_Files\PassiveComponents\PassiveComponents.PcbLib | D:\Altium\Altium_Component_Database\Source_Files\PassiveComponents\PassiveComponents.PcbLib | D:\Altium\Altium_Component_Database\Source_Files\PassiveComponents\PassiveComponents.PcbLib | BOURNS_CAT16-F4N | BOURNS_CAT16-F4L | BOURNS_CAT16-F4M
Bourns Inc. | CAT16-1002F4LF | Digi-Key | CAT16-1002F4LFTR-ND | SMD Resistor Networks × 4 | CAT 16 | 10 KΩ | ±1% | 62.5mW | Isolated | 4 | ±200ppm/°C | -55°C ~ 125°C | 50V | 100V | 1206 (3216 Metric), Concave, Long Side Terminals | 0.126" L x 0.063" W (3.20mm x 1.60mm) | 0.024" (0.60mm) | 10 KΩ | 10 KΩ ±1% 62.5mW 50V ±200ppm/°C -55°C ~ 125°C | - | RoHS & Green | https://www.bourns.com/docs/Product-Datasheets/CATCAY.pdf | D:\Altium\Altium_Component_Database\Source_Files\PassiveComponents\PassiveComponents.SchLib | Resistor_Array×4 | D:\Altium\Altium_Component_Database\Source_Files\PassiveComponents\PassiveComponents.PcbLib | D:\Altium\Altium_Component_Database\Source_Files\PassiveComponents\PassiveComponents.PcbLib | D:\Altium\Altium_Component_Database\Source_Files\PassiveComponents\PassiveComponents.PcbLib | BOURNS_CAT16-F4N | BOURNS_CAT16-F4L | BOURNS_CAT16-F4M
Bourns Inc. | CAT16-1502F4LF | Digi-Key | CAT16-1502F4LFTR-ND | SMD Resistor Networks × 4 | CAT 16 | 15 KΩ | ±1% | 62.5mW | Isolated | 4 | ±200ppm/°C | -55°C ~ 125°C | 50V | 100V | 1206 (3216 Metric), Concave, Long Side Terminals | 0.126" L x 0.063" W (3.20mm x 1.60mm) | 0.024" (0.60mm) | 15 KΩ | 15 KΩ ±1% 62.5mW 50V ±200ppm/°C -55°C ~ 125°C | - | RoHS & Green | https://www.bourns.com/docs/Product-Datasheets/CATCAY.pdf | D:\Altium\Altium_Component_Database\Source_Files\PassiveComponents\PassiveComponents.SchLib | Resistor_Array×4 | D:\Altium\Altium_Component_Database\Source_Files\PassiveComponents\PassiveComponents.PcbLib | D:\Altium\Altium_Component_Database\Source_Files\PassiveComponents\PassiveComponents.PcbLib | D:\Altium\Altium_Component_Database\Source_Files\PassiveComponents\PassiveComponents.PcbLib | BOURNS_CAT16-F4N | BOURNS_CAT16-F4L | BOURNS_CAT16-F4M
Bourns Inc. | CAT16-1802F4LF | Digi-Key | 118-CAT16-1802F4LFTR-ND | SMD Resistor Networks × 4 | CAT 16 | 18 KΩ | ±1% | 62.5mW | Isolated | 4 | ±200ppm/°C | -55°C ~ 125°C | 50V | 100V | 1206 (3216 Metric), Concave, Long Side Terminals | 0.126" L x 0.063" W (3.20mm x 1.60mm) | 0.024" (0.60mm) | 18 KΩ | 18 KΩ ±1% 62.5mW 50V ±200ppm/°C -55°C ~ 125°C | - | RoHS & Green | https://www.bourns.com/docs/Product-Datasheets/CATCAY.pdf | D:\Altium\Altium_Component_Database\Source_Files\PassiveComponents\PassiveComponents.SchLib | Resistor_Array×4 | D:\Altium\Altium_Component_Database\Source_Files\PassiveComponents\PassiveComponents.PcbLib | D:\Altium\Altium_Component_Database\Source_Files\PassiveComponents\PassiveComponents.PcbLib | D:\Altium\Altium_Component_Database\Source_Files\PassiveComponents\PassiveComponents.PcbLib | BOURNS_CAT16-F4N | BOURNS_CAT16-F4L | BOURNS_CAT16-F4M
Bourns Inc. | CAT16-2002F4LF | Digi-Key | 118-CAT16-2002F4LFTR-ND | SMD Resistor Networks × 4 | CAT 16 | 20 KΩ | ±1% | 62.5mW | Isolated | 4 | ±200ppm/°C | -55°C ~ 125°C | 50V | 100V | 1206 (3216 Metric), Concave, Long Side Terminals | 0.126" L x 0.063" W (3.20mm x 1.60mm) | 0.024" (0.60mm) | 20 KΩ | 20 KΩ ±1% 62.5mW 50V ±200ppm/°C -55°C ~ 125°C | - | RoHS & Green | https://www.bourns.com/docs/Product-Datasheets/CATCAY.pdf | D:\Altium\Altium_Component_Database\Source_Files\PassiveComponents\PassiveComponents.SchLib | Resistor_Array×4 | D:\Altium\Altium_Component_Database\Source_Files\PassiveComponents\PassiveComponents.PcbLib | D:\Altium\Altium_Component_Database\Source_Files\PassiveComponents\PassiveComponents.PcbLib | D:\Altium\Altium_Component_Database\Source_Files\PassiveComponents\PassiveComponents.PcbLib | BOURNS_CAT16-F4N | BOURNS_CAT16-F4L | BOURNS_CAT16-F4M
Bourns Inc. | CAT16-2202F4LF | Digi-Key | CAT16-2202F4LFTR-ND | SMD Resistor Networks × 4 | CAT 16 | 22 KΩ | ±1% | 62.5mW | Isolated | 4 | ±200ppm/°C | -55°C ~ 125°C | 50V | 100V | 1206 (3216 Metric), Concave, Long Side Terminals | 0.126" L x 0.063" W (3.20mm x 1.60mm) | 0.024" (0.60mm) | 22 KΩ | 22 KΩ ±1% 62.5mW 50V ±200ppm/°C -55°C ~ 125°C | - | RoHS & Green | https://www.bourns.com/docs/Product-Datasheets/CATCAY.pdf | D:\Altium\Altium_Component_Database\Source_Files\PassiveComponents\PassiveComponents.SchLib | Resistor_Array×4 | D:\Altium\Altium_Component_Database\Source_Files\PassiveComponents\PassiveComponents.PcbLib | D:\Altium\Altium_Component_Database\Source_Files\PassiveComponents\PassiveComponents.PcbLib | D:\Altium\Altium_Component_Database\Source_Files\PassiveComponents\PassiveComponents.PcbLib | BOURNS_CAT16-F4N | BOURNS_CAT16-F4L | BOURNS_CAT16-F4M
Bourns Inc. | CAT16-2702F4LF | Digi-Key | CAT16-2702F4LFTR-ND | SMD Resistor Networks × 4 | CAT 16 | 27 KΩ | ±1% | 62.5mW | Isolated | 4 | ±200ppm/°C | -55°C ~ 125°C | 50V | 100V | 1206 (3216 Metric), Concave, Long Side Terminals | 0.126" L x 0.063" W (3.20mm x 1.60mm) | 0.024" (0.60mm) | 27 KΩ | 27 KΩ ±1% 62.5mW 50V ±200ppm/°C -55°C ~ 125°C | - | RoHS & Green | https://www.bourns.com/docs/Product-Datasheets/CATCAY.pdf | D:\Altium\Altium_Component_Database\Source_Files\PassiveComponents\PassiveComponents.SchLib | Resistor_Array×4 | D:\Altium\Altium_Component_Database\Source_Files\PassiveComponents\PassiveComponents.PcbLib | D:\Altium\Altium_Component_Database\Source_Files\PassiveComponents\PassiveComponents.PcbLib | D:\Altium\Altium_Component_Database\Source_Files\PassiveComponents\PassiveComponents.PcbLib | BOURNS_CAT16-F4N | BOURNS_CAT16-F4L | BOURNS_CAT16-F4M
Bourns Inc. | CAT16-3302F4LF | Digi-Key | 118-CAT16-3302F4LFTR-ND | SMD Resistor Networks × 4 | CAT 16 | 33 KΩ | ±1% | 62.5mW | Isolated | 4 | ±200ppm/°C | -55°C ~ 125°C | 50V | 100V | 1206 (3216 Metric), Concave, Long Side Terminals | 0.126" L x 0.063" W (3.20mm x 1.60mm) | 0.024" (0.60mm) | 33 KΩ | 33 KΩ ±1% 62.5mW 50V ±200ppm/°C -55°C ~ 125°C | - | RoHS & Green | https://www.bourns.com/docs/Product-Datasheets/CATCAY.pdf | D:\Altium\Altium_Component_Database\Source_Files\PassiveComponents\PassiveComponents.SchLib | Resistor_Array×4 | D:\Altium\Altium_Component_Database\Source_Files\PassiveComponents\PassiveComponents.PcbLib | D:\Altium\Altium_Component_Database\Source_Files\PassiveComponents\PassiveComponents.PcbLib | D:\Altium\Altium_Component_Database\Source_Files\PassiveComponents\PassiveComponents.PcbLib | BOURNS_CAT16-F4N | BOURNS_CAT16-F4L | BOURNS_CAT16-F4M
Bourns Inc. | CAT16-4702F4LF | Digi-Key | CAT16-4702F4LFTR-ND | SMD Resistor Networks × 4 | CAT 16 | 47 KΩ | ±1% | 62.5mW | Isolated | 4 | ±200ppm/°C | -55°C ~ 125°C | 50V | 100V | 1206 (3216 Metric), Concave, Long Side Terminals | 0.126" L x 0.063" W (3.20mm x 1.60mm) | 0.024" (0.60mm) | 47 KΩ | 47 KΩ ±1% 62.5mW 50V ±200ppm/°C -55°C ~ 125°C | - | RoHS & Green | https://www.bourns.com/docs/Product-Datasheets/CATCAY.pdf | D:\Altium\Altium_Component_Database\Source_Files\PassiveComponents\PassiveComponents.SchLib | Resistor_Array×4 | D:\Altium\Altium_Component_Database\Source_Files\PassiveComponents\PassiveComponents.PcbLib | D:\Altium\Altium_Component_Database\Source_Files\PassiveComponents\PassiveComponents.PcbLib | D:\Altium\Altium_Component_Database\Source_Files\PassiveComponents\PassiveComponents.PcbLib | BOURNS_CAT16-F4N | BOURNS_CAT16-F4L | BOURNS_CAT16-F4M
Bourns Inc. | CAT16-1003F4LF | Digi-Key | CAT16-1003F4LFTR-ND | SMD Resistor Networks × 4 | CAT 16 | 100 KΩ | ±1% | 62.5mW | Isolated | 4 | ±200ppm/°C | -55°C ~ 125°C | 50V | 100V | 1206 (3216 Metric), Concave, Long Side Terminals | 0.126" L x 0.063" W (3.20mm x 1.60mm) | 0.024" (0.60mm) | 100 KΩ | 100 KΩ ±1% 62.5mW 50V ±200ppm/°C -55°C ~ 125°C | - | RoHS & Green | https://www.bourns.com/docs/Product-Datasheets/CATCAY.pdf | D:\Altium\Altium_Component_Database\Source_Files\PassiveComponents\PassiveComponents.SchLib | Resistor_Array×4 | D:\Altium\Altium_Component_Database\Source_Files\PassiveComponents\PassiveComponents.PcbLib | D:\Altium\Altium_Component_Database\Source_Files\PassiveComponents\PassiveComponents.PcbLib | D:\Altium\Altium_Component_Database\Source_Files\PassiveComponents\PassiveComponents.PcbLib | BOURNS_CAT16-F4N | BOURNS_CAT16-F4L | BOURNS_CAT16-F4M
Bourns Inc. | CAT16-2003F4LF | Digi-Key | 118-CAT16-2003F4LFTR-ND | SMD Resistor Networks × 4 | CAT 16 | 200 KΩ | ±1% | 62.5mW | Isolated | 4 | ±200ppm/°C | -55°C ~ 125°C | 50V | 100V | 1206 (3216 Metric), Concave, Long Side Terminals | 0.126" L x 0.063" W (3.20mm x 1.60mm) | 0.024" (0.60mm) | 200 KΩ | 200 KΩ ±1% 62.5mW 50V ±200ppm/°C -55°C ~ 125°C | - | RoHS & Green | https://www.bourns.com/docs/Product-Datasheets/CATCAY.pdf | D:\Altium\Altium_Component_Database\Source_Files\PassiveComponents\PassiveComponents.SchLib | Resistor_Array×4 | D:\Altium\Altium_Component_Database\Source_Files\PassiveComponents\PassiveComponents.PcbLib | D:\Altium\Altium_Component_Database\Source_Files\PassiveComponents\PassiveComponents.PcbLib | D:\Altium\Altium_Component_Database\Source_Files\PassiveComponents\PassiveComponents.PcbLib | BOURNS_CAT16-F4N | BOURNS_CAT16-F4L | BOURNS_CAT16-F4M
Bourns Inc. | CAT16-2203F4LF | Digi-Key | 118-CAT16-2203F4LFTR-ND | SMD Resistor Networks × 4 | CAT 16 | 220 KΩ | ±1% | 62.5mW | Isolated | 4 | ±200ppm/°C | -55°C ~ 125°C | 50V | 100V | 1206 (3216 Metric), Concave, Long Side Terminals | 0.126" L x 0.063" W (3.20mm x 1.60mm) | 0.024" (0.60mm) | 220 KΩ | 220 KΩ ±1% 62.5mW 50V ±200ppm/°C -55°C ~ 125°C | - | RoHS & Green | https://www.bourns.com/docs/Product-Datasheets/CATCAY.pdf | D:\Altium\Altium_Component_Database\Source_Files\PassiveComponents\PassiveComponents.SchLib | Resistor_Array×4 | D:\Altium\Altium_Component_Database\Source_Files\PassiveComponents\PassiveComponents.PcbLib | D:\Altium\Altium_Component_Database\Source_Files\PassiveComponents\PassiveComponents.PcbLib | D:\Altium\Altium_Component_Database\Source_Files\PassiveComponents\PassiveComponents.PcbLib | BOURNS_CAT16-F4N | BOURNS_CAT16-F4L | BOURNS_CAT16-F4M
Bourns Inc. | CAT16-4703F4LF | Digi-Key | CAT16-4703F4LFTR-ND | SMD Resistor Networks × 4 | CAT 16 | 470 KΩ | ±1% | 62.5mW | Isolated | 4 | ±200ppm/°C | -55°C ~ 125°C | 50V | 100V | 1206 (3216 Metric), Concave, Long Side Terminals | 0.126" L x 0.063" W (3.20mm x 1.60mm) | 0.024" (0.60mm) | 470 KΩ | 470 KΩ ±1% 62.5mW 50V ±200ppm/°C -55°C ~ 125°C | - | RoHS & Green | https://www.bourns.com/docs/Product-Datasheets/CATCAY.pdf | D:\Altium\Altium_Component_Database\Source_Files\PassiveComponents\PassiveComponents.SchLib | Resistor_Array×4 | D:\Altium\Altium_Component_Database\Source_Files\PassiveComponents\PassiveComponents.PcbLib | D:\Altium\Altium_Component_Database\Source_Files\PassiveComponents\PassiveComponents.PcbLib | D:\Altium\Altium_Component_Database\Source_Files\PassiveComponents\PassiveComponents.PcbLib | BOURNS_CAT16-F4N | BOURNS_CAT16-F4L | BOURNS_CAT16-F4M
Bourns Inc. | CAT16-1004F4LF | Digi-Key | 118-CAT16-1004F4LFTR-ND | SMD Resistor Networks × 4 | CAT 16 | 1 MΩ | ±1% | 62.5mW | Isolated | 4 | ±200ppm/°C | -55°C ~ 125°C | 50V | 100V | 1206 (3216 Metric), Concave, Long Side Terminals | 0.126" L x 0.063" W (3.20mm x 1.60mm) | 0.024" (0.60mm) | 1 MΩ | 1 MΩ ±1% 62.5mW 50V ±200ppm/°C -55°C ~ 125°C | - | RoHS & Green | https://www.bourns.com/docs/Product-Datasheets/CATCAY.pdf | D:\Altium\Altium_Component_Database\Source_Files\PassiveComponents\PassiveComponents.SchLib | Resistor_Array×4 | D:\Altium\Altium_Component_Database\Source_Files\PassiveComponents\PassiveComponents.PcbLib | D:\Altium\Altium_Component_Database\Source_Files\PassiveComponents\PassiveComponents.PcbLib | D:\Altium\Altium_Component_Database\Source_Files\PassiveComponents\PassiveComponents.PcbLib | BOURNS_CAT16-F4N | BOURNS_CAT16-F4L | BOURNS_CAT16-F4M
Bourns Inc. | CAY16-000J4LF | Digi-Key | CAY16-000J4LFTR-ND | SMD Resistor Networks × 4 | CAY 16 | 0 Ω | Jumper | 62.5mW | Isolated | 4 | ±200ppm/°C | -55°C ~ 125°C | 50V | 100V | 1206 (3216 Metric), Convex, Long Side Terminals | 0.126" L x 0.063" W (3.20mm x 1.60mm) | 0.024" (0.60mm) | 0 Ω | 0 Ω Jumper 62.5mW 50V ±200ppm/°C -55°C ~ 125°C | - | RoHS & Green | https://www.bourns.com/docs/Product-Datasheets/CATCAY.pdf | D:\Altium\Altium_Component_Database\Source_Files\PassiveComponents\PassiveComponents.SchLib | Resistor_Array×4 | D:\Altium\Altium_Component_Database\Source_Files\PassiveComponents\PassiveComponents.PcbLib | D:\Altium\Altium_Component_Database\Source_Files\PassiveComponents\PassiveComponents.PcbLib | D:\Altium\Altium_Component_Database\Source_Files\PassiveComponents\PassiveComponents.PcbLib | BOURNS_CAY16-F4,-J4N | BOURNS_CAY16-F4,-J4L | BOURNS_CAY16-F4,-J4M
Bourns Inc. | CAY16-10R0F4LF | Digi-Key | CAY16-10R0F4LFTR-ND | SMD Resistor Networks × 4 | CAY 16 | 10 Ω | ±1% | 62.5mW | Isolated | 4 | ±200ppm/°C | -55°C ~ 125°C | 50V | 100V | 1206 (3216 Metric), Convex, Long Side Terminals | 0.126" L x 0.063" W (3.20mm x 1.60mm) | 0.024" (0.60mm) | 10 Ω | 10 Ω ±1% 62.5mW 50V ±200ppm/°C -55°C ~ 125°C | - | RoHS & Green | https://www.bourns.com/docs/Product-Datasheets/CATCAY.pdf | D:\Altium\Altium_Component_Database\Source_Files\PassiveComponents\PassiveComponents.SchLib | Resistor_Array×4 | D:\Altium\Altium_Component_Database\Source_Files\PassiveComponents\PassiveComponents.PcbLib | D:\Altium\Altium_Component_Database\Source_Files\PassiveComponents\PassiveComponents.PcbLib | D:\Altium\Altium_Component_Database\Source_Files\PassiveComponents\PassiveComponents.PcbLib | BOURNS_CAY16-F4,-J4N | BOURNS_CAY16-F4,-J4L | BOURNS_CAY16-F4,-J4M
Bourns Inc. | CAY16-100J4LF | Digi-Key | CAY16-100J4LFTR-ND | SMD Resistor Networks × 4 | CAY 16 | 10 Ω | ±5% | 62.5mW | Isolated | 4 | ±200ppm/°C | -55°C ~ 125°C | 50V | 100V | 1206 (3216 Metric), Convex, Long Side Terminals | 0.126" L x 0.063" W (3.20mm x 1.60mm) | 0.024" (0.60mm) | 10 Ω | 10 Ω ±5% 62.5mW 50V ±200ppm/°C -55°C ~ 125°C | - | RoHS & Green | https://www.bourns.com/docs/Product-Datasheets/CATCAY.pdf | D:\Altium\Altium_Component_Database\Source_Files\PassiveComponents\PassiveComponents.SchLib | Resistor_Array×4 | D:\Altium\Altium_Component_Database\Source_Files\PassiveComponents\PassiveComponents.PcbLib | D:\Altium\Altium_Component_Database\Source_Files\PassiveComponents\PassiveComponents.PcbLib | D:\Altium\Altium_Component_Database\Source_Files\PassiveComponents\PassiveComponents.PcbLib | BOURNS_CAY16-F4,-J4N | BOURNS_CAY16-F4,-J4L | BOURNS_CAY16-F4,-J4M
Bourns Inc. | CAY16-150J4LF | Digi-Key | 118-CAY16-150J4LFTR-ND | SMD Resistor Networks × 4 | CAY 16 | 15 Ω | ±5% | 62.5mW | Isolated | 4 | ±200ppm/°C | -55°C ~ 125°C | 50V | 100V | 1206 (3216 Metric), Convex, Long Side Terminals | 0.126" L x 0.063" W (3.20mm x 1.60mm) | 0.024" (0.60mm) | 15 Ω | 15 Ω ±5% 62.5mW 50V ±200ppm/°C -55°C ~ 125°C | - | RoHS & Green | https://www.bourns.com/docs/Product-Datasheets/CATCAY.pdf | D:\Altium\Altium_Component_Database\Source_Files\PassiveComponents\PassiveComponents.SchLib | Resistor_Array×4 | D:\Altium\Altium_Component_Database\Source_Files\PassiveComponents\PassiveComponents.PcbLib | D:\Altium\Altium_Component_Database\Source_Files\PassiveComponents\PassiveComponents.PcbLib | D:\Altium\Altium_Component_Database\Source_Files\PassiveComponents\PassiveComponents.PcbLib | BOURNS_CAY16-F4,-J4N | BOURNS_CAY16-F4,-J4L | BOURNS_CAY16-F4,-J4M
Bourns Inc. | CAY16-200J4LF | Digi-Key | CAY16-200J4LFTR-ND | SMD Resistor Networks × 4 | CAY 16 | 20 Ω | ±5% | 62.5mW | Isolated | 4 | ±200ppm/°C | -55°C ~ 125°C | 50V | 100V | 1206 (3216 Metric), Convex, Long Side Terminals | 0.126" L x 0.063" W (3.20mm x 1.60mm) | 0.024" (0.60mm) | 20 Ω | 20 Ω ±5% 62.5mW 50V ±200ppm/°C -55°C ~ 125°C | - | RoHS & Green | https://www.bourns.com/docs/Product-Datasheets/CATCAY.pdf | D:\Altium\Altium_Component_Database\Source_Files\PassiveComponents\PassiveComponents.SchLib | Resistor_Array×4 | D:\Altium\Altium_Component_Database\Source_Files\PassiveComponents\PassiveComponents.PcbLib | D:\Altium\Altium_Component_Database\Source_Files\PassiveComponents\PassiveComponents.PcbLib | D:\Altium\Altium_Component_Database\Source_Files\PassiveComponents\PassiveComponents.PcbLib | BOURNS_CAY16-F4,-J4N | BOURNS_CAY16-F4,-J4L | BOURNS_CAY16-F4,-J4M
Bourns Inc. | CAY16-22R0F4LF | Digi-Key | CAY16-22R0F4LFTR-ND | SMD Resistor Networks × 4 | CAY 16 | 22 Ω | ±1% | 62.5mW | Isolated | 4 | ±200ppm/°C | -55°C ~ 125°C | 50V | 100V | 1206 (3216 Metric), Convex, Long Side Terminals | 0.126" L x 0.063" W (3.20mm x 1.60mm) | 0.024" (0.60mm) | 22 Ω | 22 Ω ±1% 62.5mW 50V ±200ppm/°C -55°C ~ 125°C | - | RoHS & Green | https://www.bourns.com/docs/Product-Datasheets/CATCAY.pdf | D:\Altium\Altium_Component_Database\Source_Files\PassiveComponents\PassiveComponents.SchLib | Resistor_Array×4 | D:\Altium\Altium_Component_Database\Source_Files\PassiveComponents\PassiveComponents.PcbLib | D:\Altium\Altium_Component_Database\Source_Files\PassiveComponents\PassiveComponents.PcbLib | D:\Altium\Altium_Component_Database\Source_Files\PassiveComponents\PassiveComponents.PcbLib | BOURNS_CAY16-F4,-J4N | BOURNS_CAY16-F4,-J4L | BOURNS_CAY16-F4,-J4M
Bourns Inc. | CAY16-220J4LF | Digi-Key | CAY16-220J4LFTR-ND | SMD Resistor Networks × 4 | CAY 16 | 22 Ω | ±5% | 62.5mW | Isolated | 4 | ±200ppm/°C | -55°C ~ 125°C | 50V | 100V | 1206 (3216 Metric), Convex, Long Side Terminals | 0.126" L x 0.063" W (3.20mm x 1.60mm) | 0.024" (0.60mm) | 22 Ω | 22 Ω ±5% 62.5mW 50V ±200ppm/°C -55°C ~ 125°C | - | RoHS & Green | https://www.bourns.com/docs/Product-Datasheets/CATCAY.pdf | D:\Altium\Altium_Component_Database\Source_Files\PassiveComponents\PassiveComponents.SchLib | Resistor_Array×4 | D:\Altium\Altium_Component_Database\Source_Files\PassiveComponents\PassiveComponents.PcbLib | D:\Altium\Altium_Component_Database\Source_Files\PassiveComponents\PassiveComponents.PcbLib | D:\Altium\Altium_Component_Database\Source_Files\PassiveComponents\PassiveComponents.PcbLib | BOURNS_CAY16-F4,-J4N | BOURNS_CAY16-F4,-J4L | BOURNS_CAY16-F4,-J4M
Bourns Inc. | CAY16-22R1F4LF | Digi-Key | 118-CAY16-22R1F4LFTR-ND | SMD Resistor Networks × 4 | CAY 16 | 22.1 Ω | ±1% | 62.5mW | Isolated | 4 | ±200ppm/°C | -55°C ~ 125°C | 50V | 100V | 1206 (3216 Metric), Convex, Long Side Terminals | 0.126" L x 0.063" W (3.20mm x 1.60mm) | 0.024" (0.60mm) | 22.1 Ω | 22.1 Ω ±1% 62.5mW 50V ±200ppm/°C -55°C ~ 125°C | - | RoHS & Green | https://www.bourns.com/docs/Product-Datasheets/CATCAY.pdf | D:\Altium\Altium_Component_Database\Source_Files\PassiveComponents\PassiveComponents.SchLib | Resistor_Array×4 | D:\Altium\Altium_Component_Database\Source_Files\PassiveComponents\PassiveComponents.PcbLib | D:\Altium\Altium_Component_Database\Source_Files\PassiveComponents\PassiveComponents.PcbLib | D:\Altium\Altium_Component_Database\Source_Files\PassiveComponents\PassiveComponents.PcbLib | BOURNS_CAY16-F4,-J4N | BOURNS_CAY16-F4,-J4L | BOURNS_CAY16-F4,-J4M
Bourns Inc. | CAY16-240J4LF | Digi-Key | CAY16-240J4LFTR-ND | SMD Resistor Networks × 4 | CAY 16 | 24 Ω | ±5% | 62.5mW | Isolated | 4 | ±200ppm/°C | -55°C ~ 125°C | 50V | 100V | 1206 (3216 Metric), Convex, Long Side Terminals | 0.126" L x 0.063" W (3.20mm x 1.60mm) | 0.024" (0.60mm) | 24 Ω | 24 Ω ±5% 62.5mW 50V ±200ppm/°C -55°C ~ 125°C | - | RoHS & Green | https://www.bourns.com/docs/Product-Datasheets/CATCAY.pdf | D:\Altium\Altium_Component_Database\Source_Files\PassiveComponents\PassiveComponents.SchLib | Resistor_Array×4 | D:\Altium\Altium_Component_Database\Source_Files\PassiveComponents\PassiveComponents.PcbLib | D:\Altium\Altium_Component_Database\Source_Files\PassiveComponents\PassiveComponents.PcbLib | D:\Altium\Altium_Component_Database\Source_Files\PassiveComponents\PassiveComponents.PcbLib | BOURNS_CAY16-F4,-J4N | BOURNS_CAY16-F4,-J4L | BOURNS_CAY16-F4,-J4M
Bourns Inc. | CAY16-27R0F4LF | Digi-Key | 118-CAY16-27R0F4LFTR-ND | SMD Resistor Networks × 4 | CAY 16 | 27 Ω | ±1% | 62.5mW | Isolated | 4 | ±200ppm/°C | -55°C ~ 125°C | 50V | 100V | 1206 (3216 Metric), Convex, Long Side Terminals | 0.126" L x 0.063" W (3.20mm x 1.60mm) | 0.024" (0.60mm) | 27 Ω | 27 Ω ±1% 62.5mW 50V ±200ppm/°C -55°C ~ 125°C | - | RoHS & Green | https://www.bourns.com/docs/Product-Datasheets/CATCAY.pdf | D:\Altium\Altium_Component_Database\Source_Files\PassiveComponents\PassiveComponents.SchLib | Resistor_Array×4 | D:\Altium\Altium_Component_Database\Source_Files\PassiveComponents\PassiveComponents.PcbLib | D:\Altium\Altium_Component_Database\Source_Files\PassiveComponents\PassiveComponents.PcbLib | D:\Altium\Altium_Component_Database\Source_Files\PassiveComponents\PassiveComponents.PcbLib | BOURNS_CAY16-F4,-J4N | BOURNS_CAY16-F4,-J4L | BOURNS_CAY16-F4,-J4M
Bourns Inc. | CAY16-270J4LF | Digi-Key | CAY16-270J4LFTR-ND | SMD Resistor Networks × 4 | CAY 16 | 27 Ω | ±5% | 62.5mW | Isolated | 4 | ±200ppm/°C | -55°C ~ 125°C | 50V | 100V | 1206 (3216 Metric), Convex, Long Side Terminals | 0.126" L x 0.063" W (3.20mm x 1.60mm) | 0.024" (0.60mm) | 27 Ω | 27 Ω ±5% 62.5mW 50V ±200ppm/°C -55°C ~ 125°C | - | RoHS & Green | https://www.bourns.com/docs/Product-Datasheets/CATCAY.pdf | D:\Altium\Altium_Component_Database\Source_Files\PassiveComponents\PassiveComponents.SchLib | Resistor_Array×4 | D:\Altium\Altium_Component_Database\Source_Files\PassiveComponents\PassiveComponents.PcbLib | D:\Altium\Altium_Component_Database\Source_Files\PassiveComponents\PassiveComponents.PcbLib | D:\Altium\Altium_Component_Database\Source_Files\PassiveComponents\PassiveComponents.PcbLib | BOURNS_CAY16-F4,-J4N | BOURNS_CAY16-F4,-J4L | BOURNS_CAY16-F4,-J4M
Bourns Inc. | CAY16-33R0F4LF | Digi-Key | CAY16-33R0F4LFTR-ND | SMD Resistor Networks × 4 | CAY 16 | 33 Ω | ±1% | 62.5mW | Isolated | 4 | ±200ppm/°C | -55°C ~ 125°C | 50V | 100V | 1206 (3216 Metric), Convex, Long Side Terminals | 0.126" L x 0.063" W (3.20mm x 1.60mm) | 0.024" (0.60mm) | 33 Ω | 33 Ω ±1% 62.5mW 50V ±200ppm/°C -55°C ~ 125°C | - | RoHS & Green | https://www.bourns.com/docs/Product-Datasheets/CATCAY.pdf | D:\Altium\Altium_Component_Database\Source_Files\PassiveComponents\PassiveComponents.SchLib | Resistor_Array×4 | D:\Altium\Altium_Component_Database\Source_Files\PassiveComponents\PassiveComponents.PcbLib | D:\Altium\Altium_Component_Database\Source_Files\PassiveComponents\PassiveComponents.PcbLib | D:\Altium\Altium_Component_Database\Source_Files\PassiveComponents\PassiveComponents.PcbLib | BOURNS_CAY16-F4,-J4N | BOURNS_CAY16-F4,-J4L | BOURNS_CAY16-F4,-J4M
Bourns Inc. | CAY16-330J4LF | Digi-Key | CAY16-330J4LFTR-ND | SMD Resistor Networks × 4 | CAY 16 | 33 Ω | ±5% | 62.5mW | Isolated | 4 | ±200ppm/°C | -55°C ~ 125°C | 50V | 100V | 1206 (3216 Metric), Convex, Long Side Terminals | 0.126" L x 0.063" W (3.20mm x 1.60mm) | 0.024" (0.60mm) | 33 Ω | 33 Ω ±5% 62.5mW 50V ±200ppm/°C -55°C ~ 125°C | - | RoHS & Green | https://www.bourns.com/docs/Product-Datasheets/CATCAY.pdf | D:\Altium\Altium_Component_Database\Source_Files\PassiveComponents\PassiveComponents.SchLib | Resistor_Array×4 | D:\Altium\Altium_Component_Database\Source_Files\PassiveComponents\PassiveComponents.PcbLib | D:\Altium\Altium_Component_Database\Source_Files\PassiveComponents\PassiveComponents.PcbLib | D:\Altium\Altium_Component_Database\Source_Files\PassiveComponents\PassiveComponents.PcbLib | BOURNS_CAY16-F4,-J4N | BOURNS_CAY16-F4,-J4L | BOURNS_CAY16-F4,-J4M
Bourns Inc. | CAY16-33R2F4LF | Digi-Key | 118-CAY16-33R2F4LFTR-ND | SMD Resistor Networks × 4 | CAY 16 | 33.2 Ω | ±1% | 62.5mW | Isolated | 4 | ±200ppm/°C | -55°C ~ 125°C | 50V | 100V | 1206 (3216 Metric), Convex, Long Side Terminals | 0.126" L x 0.063" W (3.20mm x 1.60mm) | 0.024" (0.60mm) | 33.2 Ω | 33.2 Ω ±1% 62.5mW 50V ±200ppm/°C -55°C ~ 125°C | - | RoHS & Green | https://www.bourns.com/docs/Product-Datasheets/CATCAY.pdf | D:\Altium\Altium_Component_Database\Source_Files\PassiveComponents\PassiveComponents.SchLib | Resistor_Array×4 | D:\Altium\Altium_Component_Database\Source_Files\PassiveComponents\PassiveComponents.PcbLib | D:\Altium\Altium_Component_Database\Source_Files\PassiveComponents\PassiveComponents.PcbLib | D:\Altium\Altium_Component_Database\Source_Files\PassiveComponents\PassiveComponents.PcbLib | BOURNS_CAY16-F4,-J4N | BOURNS_CAY16-F4,-J4L | BOURNS_CAY16-F4,-J4M
Bourns Inc. | CAY16-39R0F4LF | Digi-Key | 118-CAY16-39R0F4LFTR-ND | SMD Resistor Networks × 4 | CAY 16 | 39 Ω | ±1% | 62.5mW | Isolated | 4 | ±200ppm/°C | -55°C ~ 125°C | 50V | 100V | 1206 (3216 Metric), Convex, Long Side Terminals | 0.126" L x 0.063" W (3.20mm x 1.60mm) | 0.024" (0.60mm) | 39 Ω | 39 Ω ±1% 62.5mW 50V ±200ppm/°C -55°C ~ 125°C | - | RoHS & Green | https://www.bourns.com/docs/Product-Datasheets/CATCAY.pdf | D:\Altium\Altium_Component_Database\Source_Files\PassiveComponents\PassiveComponents.SchLib | Resistor_Array×4 | D:\Altium\Altium_Component_Database\Source_Files\PassiveComponents\PassiveComponents.PcbLib | D:\Altium\Altium_Component_Database\Source_Files\PassiveComponents\PassiveComponents.PcbLib | D:\Altium\Altium_Component_Database\Source_Files\PassiveComponents\PassiveComponents.PcbLib | BOURNS_CAY16-F4,-J4N | BOURNS_CAY16-F4,-J4L | BOURNS_CAY16-F4,-J4M
Bourns Inc. | CAY16-390J4LF | Digi-Key | CAY16-390J4LFTR-ND | SMD Resistor Networks × 4 | CAY 16 | 39 Ω | ±5% | 62.5mW | Isolated | 4 | ±200ppm/°C | -55°C ~ 125°C | 50V | 100V | 1206 (3216 Metric), Convex, Long Side Terminals | 0.126" L x 0.063" W (3.20mm x 1.60mm) | 0.024" (0.60mm) | 39 Ω | 39 Ω ±5% 62.5mW 50V ±200ppm/°C -55°C ~ 125°C | - | RoHS & Green | https://www.bourns.com/docs/Product-Datasheets/CATCAY.pdf | D:\Altium\Altium_Component_Database\Source_Files\PassiveComponents\PassiveComponents.SchLib | Resistor_Array×4 | D:\Altium\Altium_Component_Database\Source_Files\PassiveComponents\PassiveComponents.PcbLib | D:\Altium\Altium_Component_Database\Source_Files\PassiveComponents\PassiveComponents.PcbLib | D:\Altium\Altium_Component_Database\Source_Files\PassiveComponents\PassiveComponents.PcbLib | BOURNS_CAY16-F4,-J4N | BOURNS_CAY16-F4,-J4L | BOURNS_CAY16-F4,-J4M
Bourns Inc. | CAY16-430J4LF | Digi-Key | 118-CAY16-430J4LFTR-ND | SMD Resistor Networks × 4 | CAY 16 | 43 Ω | ±5% | 62.5mW | Isolated | 4 | ±200ppm/°C | -55°C ~ 125°C | 50V | 100V | 1206 (3216 Metric), Convex, Long Side Terminals | 0.126" L x 0.063" W (3.20mm x 1.60mm) | 0.024" (0.60mm) | 43 Ω | 43 Ω ±5% 62.5mW 50V ±200ppm/°C -55°C ~ 125°C | - | RoHS & Green | https://www.bourns.com/docs/Product-Datasheets/CATCAY.pdf | D:\Altium\Altium_Component_Database\Source_Files\PassiveComponents\PassiveComponents.SchLib | Resistor_Array×4 | D:\Altium\Altium_Component_Database\Source_Files\PassiveComponents\PassiveComponents.PcbLib | D:\Altium\Altium_Component_Database\Source_Files\PassiveComponents\PassiveComponents.PcbLib | D:\Altium\Altium_Component_Database\Source_Files\PassiveComponents\PassiveComponents.PcbLib | BOURNS_CAY16-F4,-J4N | BOURNS_CAY16-F4,-J4L | BOURNS_CAY16-F4,-J4M
Bourns Inc. | CAY16-47R0F4LF | Digi-Key | CAY16-47R0F4LFTR-ND | SMD Resistor Networks × 4 | CAY 16 | 47 Ω | ±1% | 62.5mW | Isolated | 4 | ±200ppm/°C | -55°C ~ 125°C | 50V | 100V | 1206 (3216 Metric), Convex, Long Side Terminals | 0.126" L x 0.063" W (3.20mm x 1.60mm) | 0.024" (0.60mm) | 47 Ω | 47 Ω ±1% 62.5mW 50V ±200ppm/°C -55°C ~ 125°C | - | RoHS & Green | https://www.bourns.com/docs/Product-Datasheets/CATCAY.pdf | D:\Altium\Altium_Component_Database\Source_Files\PassiveComponents\PassiveComponents.SchLib | Resistor_Array×4 | D:\Altium\Altium_Component_Database\Source_Files\PassiveComponents\PassiveComponents.PcbLib | D:\Altium\Altium_Component_Database\Source_Files\PassiveComponents\PassiveComponents.PcbLib | D:\Altium\Altium_Component_Database\Source_Files\PassiveComponents\PassiveComponents.PcbLib | BOURNS_CAY16-F4,-J4N | BOURNS_CAY16-F4,-J4L | BOURNS_CAY16-F4,-J4M
Bourns Inc. | CAY16-470J4LF | Digi-Key | CAY16-470J4LFTR-ND | SMD Resistor Networks × 4 | CAY 16 | 47 Ω | ±5% | 62.5mW | Isolated | 4 | ±200ppm/°C | -55°C ~ 125°C | 50V | 100V | 1206 (3216 Metric), Convex, Long Side Terminals | 0.126" L x 0.063" W (3.20mm x 1.60mm) | 0.024" (0.60mm) | 47 Ω | 47 Ω ±5% 62.5mW 50V ±200ppm/°C -55°C ~ 125°C | - | RoHS & Green | https://www.bourns.com/docs/Product-Datasheets/CATCAY.pdf | D:\Altium\Altium_Component_Database\Source_Files\PassiveComponents\PassiveComponents.SchLib | Resistor_Array×4 | D:\Altium\Altium_Component_Database\Source_Files\PassiveComponents\PassiveComponents.PcbLib | D:\Altium\Altium_Component_Database\Source_Files\PassiveComponents\PassiveComponents.PcbLib | D:\Altium\Altium_Component_Database\Source_Files\PassiveComponents\PassiveComponents.PcbLib | BOURNS_CAY16-F4,-J4N | BOURNS_CAY16-F4,-J4L | BOURNS_CAY16-F4,-J4M
Bourns Inc. | CAY16-49R9F4LF | Digi-Key | CAY16-49R9F4LFTR-ND | SMD Resistor Networks × 4 | CAY 16 | 49.9 Ω | ±1% | 62.5mW | Isolated | 4 | ±200ppm/°C | -55°C ~ 125°C | 50V | 100V | 1206 (3216 Metric), Convex, Long Side Terminals | 0.126" L x 0.063" W (3.20mm x 1.60mm) | 0.024" (0.60mm) | 49.9 Ω | 49.9 Ω ±1% 62.5mW 50V ±200ppm/°C -55°C ~ 125°C | - | RoHS & Green | https://www.bourns.com/docs/Product-Datasheets/CATCAY.pdf | D:\Altium\Altium_Component_Database\Source_Files\PassiveComponents\PassiveComponents.SchLib | Resistor_Array×4 | D:\Altium\Altium_Component_Database\Source_Files\PassiveComponents\PassiveComponents.PcbLib | D:\Altium\Altium_Component_Database\Source_Files\PassiveComponents\PassiveComponents.PcbLib | D:\Altium\Altium_Component_Database\Source_Files\PassiveComponents\PassiveComponents.PcbLib | BOURNS_CAY16-F4,-J4N | BOURNS_CAY16-F4,-J4L | BOURNS_CAY16-F4,-J4M
Bourns Inc. | CAY16-51R0F4LF | Digi-Key | 118-CAY16-51R0F4LFTR-ND | SMD Resistor Networks × 4 | CAY 16 | 51 Ω | ±1% | 62.5mW | Isolated | 4 | ±200ppm/°C | -55°C ~ 125°C | 50V | 100V | 1206 (3216 Metric), Convex, Long Side Terminals | 0.126" L x 0.063" W (3.20mm x 1.60mm) | 0.024" (0.60mm) | 51 Ω | 51 Ω ±1% 62.5mW 50V ±200ppm/°C -55°C ~ 125°C | - | RoHS & Green | https://www.bourns.com/docs/Product-Datasheets/CATCAY.pdf | D:\Altium\Altium_Component_Database\Source_Files\PassiveComponents\PassiveComponents.SchLib | Resistor_Array×4 | D:\Altium\Altium_Component_Database\Source_Files\PassiveComponents\PassiveComponents.PcbLib | D:\Altium\Altium_Component_Database\Source_Files\PassiveComponents\PassiveComponents.PcbLib | D:\Altium\Altium_Component_Database\Source_Files\PassiveComponents\PassiveComponents.PcbLib | BOURNS_CAY16-F4,-J4N | BOURNS_CAY16-F4,-J4L | BOURNS_CAY16-F4,-J4M
Bourns Inc. | CAY16-510J4LF | Digi-Key | CAY16-510J4LFTR-ND | SMD Resistor Networks × 4 | CAY 16 | 51 Ω | ±5% | 62.5mW | Isolated | 4 | ±200ppm/°C | -55°C ~ 125°C | 50V | 100V | 1206 (3216 Metric), Convex, Long Side Terminals | 0.126" L x 0.063" W (3.20mm x 1.60mm) | 0.024" (0.60mm) | 51 Ω | 51 Ω ±5% 62.5mW 50V ±200ppm/°C -55°C ~ 125°C | - | RoHS & Green | https://www.bourns.com/docs/Product-Datasheets/CATCAY.pdf | D:\Altium\Altium_Component_Database\Source_Files\PassiveComponents\PassiveComponents.SchLib | Resistor_Array×4 | D:\Altium\Altium_Component_Database\Source_Files\PassiveComponents\PassiveComponents.PcbLib | D:\Altium\Altium_Component_Database\Source_Files\PassiveComponents\PassiveComponents.PcbLib | D:\Altium\Altium_Component_Database\Source_Files\PassiveComponents\PassiveComponents.PcbLib | BOURNS_CAY16-F4,-J4N | BOURNS_CAY16-F4,-J4L | BOURNS_CAY16-F4,-J4M
Bourns Inc. | CAY16-560J4LF | Digi-Key | CAY16-560J4LFTR-ND | SMD Resistor Networks × 4 | CAY 16 | 56 Ω | ±5% | 62.5mW | Isolated | 4 | ±200ppm/°C | -55°C ~ 125°C | 50V | 100V | 1206 (3216 Metric), Convex, Long Side Terminals | 0.126" L x 0.063" W (3.20mm x 1.60mm) | 0.024" (0.60mm) | 56 Ω | 56 Ω ±5% 62.5mW 50V ±200ppm/°C -55°C ~ 125°C | - | RoHS & Green | https://www.bourns.com/docs/Product-Datasheets/CATCAY.pdf | D:\Altium\Altium_Component_Database\Source_Files\PassiveComponents\PassiveComponents.SchLib | Resistor_Array×4 | D:\Altium\Altium_Component_Database\Source_Files\PassiveComponents\PassiveComponents.PcbLib | D:\Altium\Altium_Component_Database\Source_Files\PassiveComponents\PassiveComponents.PcbLib | D:\Altium\Altium_Component_Database\Source_Files\PassiveComponents\PassiveComponents.PcbLib | BOURNS_CAY16-F4,-J4N | BOURNS_CAY16-F4,-J4L | BOURNS_CAY16-F4,-J4M
Bourns Inc. | CAY16-680J4LF | Digi-Key | CAY16-680J4LFTR-ND | SMD Resistor Networks × 4 | CAY 16 | 68 Ω | ±5% | 62.5mW | Isolated | 4 | ±200ppm/°C | -55°C ~ 125°C | 50V | 100V | 1206 (3216 Metric), Convex, Long Side Terminals | 0.126" L x 0.063" W (3.20mm x 1.60mm) | 0.024" (0.60mm) | 68 Ω | 68 Ω ±5% 62.5mW 50V ±200ppm/°C -55°C ~ 125°C | - | RoHS & Green | https://www.bourns.com/docs/Product-Datasheets/CATCAY.pdf | D:\Altium\Altium_Component_Database\Source_Files\PassiveComponents\PassiveComponents.SchLib | Resistor_Array×4 | D:\Altium\Altium_Component_Database\Source_Files\PassiveComponents\PassiveComponents.PcbLib | D:\Altium\Altium_Component_Database\Source_Files\PassiveComponents\PassiveComponents.PcbLib | D:\Altium\Altium_Component_Database\Source_Files\PassiveComponents\PassiveComponents.PcbLib | BOURNS_CAY16-F4,-J4N | BOURNS_CAY16-F4,-J4L | BOURNS_CAY16-F4,-J4M
Bourns Inc. | CAY16-750J4LF | Digi-Key | CAY16-750J4LFTR-ND | SMD Resistor Networks × 4 | CAY 16 | 75 Ω | ±5% | 62.5mW | Isolated | 4 | ±200ppm/°C | -55°C ~ 125°C | 50V | 100V | 1206 (3216 Metric), Convex, Long Side Terminals | 0.126" L x 0.063" W (3.20mm x 1.60mm) | 0.024" (0.60mm) | 75 Ω | 75 Ω ±5% 62.5mW 50V ±200ppm/°C -55°C ~ 125°C | - | RoHS & Green | https://www.bourns.com/docs/Product-Datasheets/CATCAY.pdf | D:\Altium\Altium_Component_Database\Source_Files\PassiveComponents\PassiveComponents.SchLib | Resistor_Array×4 | D:\Altium\Altium_Component_Database\Source_Files\PassiveComponents\PassiveComponents.PcbLib | D:\Altium\Altium_Component_Database\Source_Files\PassiveComponents\PassiveComponents.PcbLib | D:\Altium\Altium_Component_Database\Source_Files\PassiveComponents\PassiveComponents.PcbLib | BOURNS_CAY16-F4,-J4N | BOURNS_CAY16-F4,-J4L | BOURNS_CAY16-F4,-J4M
Bourns Inc. | CAY16-820J4LF | Digi-Key | CAY16-820J4LFTR-ND | SMD Resistor Networks × 4 | CAY 16 | 82 Ω | ±5% | 62.5mW | Isolated | 4 | ±200ppm/°C | -55°C ~ 125°C | 50V | 100V | 1206 (3216 Metric), Convex, Long Side Terminals | 0.126" L x 0.063" W (3.20mm x 1.60mm) | 0.024" (0.60mm) | 82 Ω | 82 Ω ±5% 62.5mW 50V ±200ppm/°C -55°C ~ 125°C | - | RoHS & Green | https://www.bourns.com/docs/Product-Datasheets/CATCAY.pdf | D:\Altium\Altium_Component_Database\Source_Files\PassiveComponents\PassiveComponents.SchLib | Resistor_Array×4 | D:\Altium\Altium_Component_Database\Source_Files\PassiveComponents\PassiveComponents.PcbLib | D:\Altium\Altium_Component_Database\Source_Files\PassiveComponents\PassiveComponents.PcbLib | D:\Altium\Altium_Component_Database\Source_Files\PassiveComponents\PassiveComponents.PcbLib | BOURNS_CAY16-F4,-J4N | BOURNS_CAY16-F4,-J4L | BOURNS_CAY16-F4,-J4M
Bourns Inc. | CAY16-1000F4LF | Digi-Key | 118-CAY16-1000F4LFTR-ND | SMD Resistor Networks × 4 | CAY 16 | 100 Ω | ±1% | 62.5mW | Isolated | 4 | ±200ppm/°C | -55°C ~ 125°C | 50V | 100V | 1206 (3216 Metric), Convex, Long Side Terminals | 0.126" L x 0.063" W (3.20mm x 1.60mm) | 0.024" (0.60mm) | 100 Ω | 100 Ω ±1% 62.5mW 50V ±200ppm/°C -55°C ~ 125°C | - | RoHS & Green | https://www.bourns.com/docs/Product-Datasheets/CATCAY.pdf | D:\Altium\Altium_Component_Database\Source_Files\PassiveComponents\PassiveComponents.SchLib | Resistor_Array×4 | D:\Altium\Altium_Component_Database\Source_Files\PassiveComponents\PassiveComponents.PcbLib | D:\Altium\Altium_Component_Database\Source_Files\PassiveComponents\PassiveComponents.PcbLib | D:\Altium\Altium_Component_Database\Source_Files\PassiveComponents\PassiveComponents.PcbLib | BOURNS_CAY16-F4,-J4N | BOURNS_CAY16-F4,-J4L | BOURNS_CAY16-F4,-J4M
Bourns Inc. | CAY16-101J4LF | Digi-Key | CAY16-101J4LFTR-ND | SMD Resistor Networks × 4 | CAY 16 | 100 Ω | ±5% | 62.5mW | Isolated | 4 | ±200ppm/°C | -55°C ~ 125°C | 50V | 100V | 1206 (3216 Metric), Convex, Long Side Terminals | 0.126" L x 0.063" W (3.20mm x 1.60mm) | 0.024" (0.60mm) | 100 Ω | 100 Ω ±5% 62.5mW 50V ±200ppm/°C -55°C ~ 125°C | - | RoHS & Green | https://www.bourns.com/docs/Product-Datasheets/CATCAY.pdf | D:\Altium\Altium_Component_Database\Source_Files\PassiveComponents\PassiveComponents.SchLib | Resistor_Array×4 | D:\Altium\Altium_Component_Database\Source_Files\PassiveComponents\PassiveComponents.PcbLib | D:\Altium\Altium_Component_Database\Source_Files\PassiveComponents\PassiveComponents.PcbLib | D:\Altium\Altium_Component_Database\Source_Files\PassiveComponents\PassiveComponents.PcbLib | BOURNS_CAY16-F4,-J4N | BOURNS_CAY16-F4,-J4L | BOURNS_CAY16-F4,-J4M
Bourns Inc. | CAY16-121J4LF | Digi-Key | CAY16-121J4LFTR-ND | SMD Resistor Networks × 4 | CAY 16 | 120 Ω | ±5% | 62.5mW | Isolated | 4 | ±200ppm/°C | -55°C ~ 125°C | 50V | 100V | 1206 (3216 Metric), Convex, Long Side Terminals | 0.126" L x 0.063" W (3.20mm x 1.60mm) | 0.024" (0.60mm) | 120 Ω | 120 Ω ±5% 62.5mW 50V ±200ppm/°C -55°C ~ 125°C | - | RoHS & Green | https://www.bourns.com/docs/Product-Datasheets/CATCAY.pdf | D:\Altium\Altium_Component_Database\Source_Files\PassiveComponents\PassiveComponents.SchLib | Resistor_Array×4 | D:\Altium\Altium_Component_Database\Source_Files\PassiveComponents\PassiveComponents.PcbLib | D:\Altium\Altium_Component_Database\Source_Files\PassiveComponents\PassiveComponents.PcbLib | D:\Altium\Altium_Component_Database\Source_Files\PassiveComponents\PassiveComponents.PcbLib | BOURNS_CAY16-F4,-J4N | BOURNS_CAY16-F4,-J4L | BOURNS_CAY16-F4,-J4M
Bourns Inc. | CAY16-1500F4LF | Digi-Key | 118-CAY16-1500F4LFTR-ND | SMD Resistor Networks × 4 | CAY 16 | 150 Ω | ±1% | 62.5mW | Isolated | 4 | ±200ppm/°C | -55°C ~ 125°C | 50V | 100V | 1206 (3216 Metric), Convex, Long Side Terminals | 0.126" L x 0.063" W (3.20mm x 1.60mm) | 0.024" (0.60mm) | 150 Ω | 150 Ω ±1% 62.5mW 50V ±200ppm/°C -55°C ~ 125°C | - | RoHS & Green | https://www.bourns.com/docs/Product-Datasheets/CATCAY.pdf | D:\Altium\Altium_Component_Database\Source_Files\PassiveComponents\PassiveComponents.SchLib | Resistor_Array×4 | D:\Altium\Altium_Component_Database\Source_Files\PassiveComponents\PassiveComponents.PcbLib | D:\Altium\Altium_Component_Database\Source_Files\PassiveComponents\PassiveComponents.PcbLib | D:\Altium\Altium_Component_Database\Source_Files\PassiveComponents\PassiveComponents.PcbLib | BOURNS_CAY16-F4,-J4N | BOURNS_CAY16-F4,-J4L | BOURNS_CAY16-F4,-J4M
Bourns Inc. | CAY16-151J4LF | Digi-Key | CAY16-151J4LFTR-ND | SMD Resistor Networks × 4 | CAY 16 | 150 Ω | ±5% | 62.5mW | Isolated | 4 | ±200ppm/°C | -55°C ~ 125°C | 50V | 100V | 1206 (3216 Metric), Convex, Long Side Terminals | 0.126" L x 0.063" W (3.20mm x 1.60mm) | 0.024" (0.60mm) | 150 Ω | 150 Ω ±5% 62.5mW 50V ±200ppm/°C -55°C ~ 125°C | - | RoHS & Green | https://www.bourns.com/docs/Product-Datasheets/CATCAY.pdf | D:\Altium\Altium_Component_Database\Source_Files\PassiveComponents\PassiveComponents.SchLib | Resistor_Array×4 | D:\Altium\Altium_Component_Database\Source_Files\PassiveComponents\PassiveComponents.PcbLib | D:\Altium\Altium_Component_Database\Source_Files\PassiveComponents\PassiveComponents.PcbLib | D:\Altium\Altium_Component_Database\Source_Files\PassiveComponents\PassiveComponents.PcbLib | BOURNS_CAY16-F4,-J4N | BOURNS_CAY16-F4,-J4L | BOURNS_CAY16-F4,-J4M
Bourns Inc. | CAY16-181J4LF | Digi-Key | CAY16-181J4LFTR-ND | SMD Resistor Networks × 4 | CAY 16 | 180 Ω | ±5% | 62.5mW | Isolated | 4 | ±200ppm/°C | -55°C ~ 125°C | 50V | 100V | 1206 (3216 Metric), Convex, Long Side Terminals | 0.126" L x 0.063" W (3.20mm x 1.60mm) | 0.024" (0.60mm) | 180 Ω | 180 Ω ±5% 62.5mW 50V ±200ppm/°C -55°C ~ 125°C | - | RoHS & Green | https://www.bourns.com/docs/Product-Datasheets/CATCAY.pdf | D:\Altium\Altium_Component_Database\Source_Files\PassiveComponents\PassiveComponents.SchLib | Resistor_Array×4 | D:\Altium\Altium_Component_Database\Source_Files\PassiveComponents\PassiveComponents.PcbLib | D:\Altium\Altium_Component_Database\Source_Files\PassiveComponents\PassiveComponents.PcbLib | D:\Altium\Altium_Component_Database\Source_Files\PassiveComponents\PassiveComponents.PcbLib | BOURNS_CAY16-F4,-J4N | BOURNS_CAY16-F4,-J4L | BOURNS_CAY16-F4,-J4M
Bourns Inc. | CAY16-1820F4LF | Digi-Key | CAY16-1820F4LFTR-ND | SMD Resistor Networks × 4 | CAY 16 | 182 Ω | ±1% | 62.5mW | Isolated | 4 | ±200ppm/°C | -55°C ~ 125°C | 50V | 100V | 1206 (3216 Metric), Convex, Long Side Terminals | 0.126" L x 0.063" W (3.20mm x 1.60mm) | 0.024" (0.60mm) | 182 Ω | 182 Ω ±1% 62.5mW 50V ±200ppm/°C -55°C ~ 125°C | - | RoHS & Green | https://www.bourns.com/docs/Product-Datasheets/CATCAY.pdf | D:\Altium\Altium_Component_Database\Source_Files\PassiveComponents\PassiveComponents.SchLib | Resistor_Array×4 | D:\Altium\Altium_Component_Database\Source_Files\PassiveComponents\PassiveComponents.PcbLib | D:\Altium\Altium_Component_Database\Source_Files\PassiveComponents\PassiveComponents.PcbLib | D:\Altium\Altium_Component_Database\Source_Files\PassiveComponents\PassiveComponents.PcbLib | BOURNS_CAY16-F4,-J4N | BOURNS_CAY16-F4,-J4L | BOURNS_CAY16-F4,-J4M
Bourns Inc. | CAY16-201J4LF | Digi-Key | CAY16-201J4LFTR-ND | SMD Resistor Networks × 4 | CAY 16 | 200 Ω | ±5% | 62.5mW | Isolated | 4 | ±200ppm/°C | -55°C ~ 125°C | 50V | 100V | 1206 (3216 Metric), Convex, Long Side Terminals | 0.126" L x 0.063" W (3.20mm x 1.60mm) | 0.024" (0.60mm) | 200 Ω | 200 Ω ±5% 62.5mW 50V ±200ppm/°C -55°C ~ 125°C | - | RoHS & Green | https://www.bourns.com/docs/Product-Datasheets/CATCAY.pdf | D:\Altium\Altium_Component_Database\Source_Files\PassiveComponents\PassiveComponents.SchLib | Resistor_Array×4 | D:\Altium\Altium_Component_Database\Source_Files\PassiveComponents\PassiveComponents.PcbLib | D:\Altium\Altium_Component_Database\Source_Files\PassiveComponents\PassiveComponents.PcbLib | D:\Altium\Altium_Component_Database\Source_Files\PassiveComponents\PassiveComponents.PcbLib | BOURNS_CAY16-F4,-J4N | BOURNS_CAY16-F4,-J4L | BOURNS_CAY16-F4,-J4M
Bourns Inc. | CAY16-2200F4LF | Digi-Key | 118-CAY16-2200F4LFTR-ND | SMD Resistor Networks × 4 | CAY 16 | 220 Ω | ±1% | 62.5mW | Isolated | 4 | ±200ppm/°C | -55°C ~ 125°C | 50V | 100V | 1206 (3216 Metric), Convex, Long Side Terminals | 0.126" L x 0.063" W (3.20mm x 1.60mm) | 0.024" (0.60mm) | 220 Ω | 220 Ω ±1% 62.5mW 50V ±200ppm/°C -55°C ~ 125°C | - | RoHS & Green | https://www.bourns.com/docs/Product-Datasheets/CATCAY.pdf | D:\Altium\Altium_Component_Database\Source_Files\PassiveComponents\PassiveComponents.SchLib | Resistor_Array×4 | D:\Altium\Altium_Component_Database\Source_Files\PassiveComponents\PassiveComponents.PcbLib | D:\Altium\Altium_Component_Database\Source_Files\PassiveComponents\PassiveComponents.PcbLib | D:\Altium\Altium_Component_Database\Source_Files\PassiveComponents\PassiveComponents.PcbLib | BOURNS_CAY16-F4,-J4N | BOURNS_CAY16-F4,-J4L | BOURNS_CAY16-F4,-J4M
Bourns Inc. | CAY16-221J4LF | Digi-Key | CAY16-221J4LFTR-ND | SMD Resistor Networks × 4 | CAY 16 | 220 Ω | ±5% | 62.5mW | Isolated | 4 | ±200ppm/°C | -55°C ~ 125°C | 50V | 100V | 1206 (3216 Metric), Convex, Long Side Terminals | 0.126" L x 0.063" W (3.20mm x 1.60mm) | 0.024" (0.60mm) | 220 Ω | 220 Ω ±5% 62.5mW 50V ±200ppm/°C -55°C ~ 125°C | - | RoHS & Green | https://www.bourns.com/docs/Product-Datasheets/CATCAY.pdf | D:\Altium\Altium_Component_Database\Source_Files\PassiveComponents\PassiveComponents.SchLib | Resistor_Array×4 | D:\Altium\Altium_Component_Database\Source_Files\PassiveComponents\PassiveComponents.PcbLib | D:\Altium\Altium_Component_Database\Source_Files\PassiveComponents\PassiveComponents.PcbLib | D:\Altium\Altium_Component_Database\Source_Files\PassiveComponents\PassiveComponents.PcbLib | BOURNS_CAY16-F4,-J4N | BOURNS_CAY16-F4,-J4L | BOURNS_CAY16-F4,-J4M
Bourns Inc. | CAY16-2700F4LF | Digi-Key | 118-CAY16-2700F4LFTR-ND | SMD Resistor Networks × 4 | CAY 16 | 270 Ω | ±1% | 62.5mW | Isolated | 4 | ±200ppm/°C | -55°C ~ 125°C | 50V | 100V | 1206 (3216 Metric), Convex, Long Side Terminals | 0.126" L x 0.063" W (3.20mm x 1.60mm) | 0.024" (0.60mm) | 270 Ω | 270 Ω ±1% 62.5mW 50V ±200ppm/°C -55°C ~ 125°C | - | RoHS & Green | https://www.bourns.com/docs/Product-Datasheets/CATCAY.pdf | D:\Altium\Altium_Component_Database\Source_Files\PassiveComponents\PassiveComponents.SchLib | Resistor_Array×4 | D:\Altium\Altium_Component_Database\Source_Files\PassiveComponents\PassiveComponents.PcbLib | D:\Altium\Altium_Component_Database\Source_Files\PassiveComponents\PassiveComponents.PcbLib | D:\Altium\Altium_Component_Database\Source_Files\PassiveComponents\PassiveComponents.PcbLib | BOURNS_CAY16-F4,-J4N | BOURNS_CAY16-F4,-J4L | BOURNS_CAY16-F4,-J4M
Bourns Inc. | CAY16-271J4LF | Digi-Key | CAY16-271J4LFTR-ND | SMD Resistor Networks × 4 | CAY 16 | 270 Ω | ±5% | 62.5mW | Isolated | 4 | ±200ppm/°C | -55°C ~ 125°C | 50V | 100V | 1206 (3216 Metric), Convex, Long Side Terminals | 0.126" L x 0.063" W (3.20mm x 1.60mm) | 0.024" (0.60mm) | 270 Ω | 270 Ω ±5% 62.5mW 50V ±200ppm/°C -55°C ~ 125°C | - | RoHS & Green | https://www.bourns.com/docs/Product-Datasheets/CATCAY.pdf | D:\Altium\Altium_Component_Database\Source_Files\PassiveComponents\PassiveComponents.SchLib | Resistor_Array×4 | D:\Altium\Altium_Component_Database\Source_Files\PassiveComponents\PassiveComponents.PcbLib | D:\Altium\Altium_Component_Database\Source_Files\PassiveComponents\PassiveComponents.PcbLib | D:\Altium\Altium_Component_Database\Source_Files\PassiveComponents\PassiveComponents.PcbLib | BOURNS_CAY16-F4,-J4N | BOURNS_CAY16-F4,-J4L | BOURNS_CAY16-F4,-J4M
Bourns Inc. | CAY16-3000F4LF | Digi-Key | 118-CAY16-3000F4LFTR-ND | SMD Resistor Networks × 4 | CAY 16 | 300 Ω | ±1% | 62.5mW | Isolated | 4 | ±200ppm/°C | -55°C ~ 125°C | 50V | 100V | 1206 (3216 Metric), Convex, Long Side Terminals | 0.126" L x 0.063" W (3.20mm x 1.60mm) | 0.024" (0.60mm) | 300 Ω | 300 Ω ±1% 62.5mW 50V ±200ppm/°C -55°C ~ 125°C | - | RoHS & Green | https://www.bourns.com/docs/Product-Datasheets/CATCAY.pdf | D:\Altium\Altium_Component_Database\Source_Files\PassiveComponents\PassiveComponents.SchLib | Resistor_Array×4 | D:\Altium\Altium_Component_Database\Source_Files\PassiveComponents\PassiveComponents.PcbLib | D:\Altium\Altium_Component_Database\Source_Files\PassiveComponents\PassiveComponents.PcbLib | D:\Altium\Altium_Component_Database\Source_Files\PassiveComponents\PassiveComponents.PcbLib | BOURNS_CAY16-F4,-J4N | BOURNS_CAY16-F4,-J4L | BOURNS_CAY16-F4,-J4M
Bourns Inc. | CAY16-301J4LF | Digi-Key | 118-CAY16-301J4LFTR-ND | SMD Resistor Networks × 4 | CAY 16 | 300 Ω | ±5% | 62.5mW | Isolated | 4 | ±200ppm/°C | -55°C ~ 125°C | 50V | 100V | 1206 (3216 Metric), Convex, Long Side Terminals | 0.126" L x 0.063" W (3.20mm x 1.60mm) | 0.024" (0.60mm) | 300 Ω | 300 Ω ±5% 62.5mW 50V ±200ppm/°C -55°C ~ 125°C | - | RoHS & Green | https://www.bourns.com/docs/Product-Datasheets/CATCAY.pdf | D:\Altium\Altium_Component_Database\Source_Files\PassiveComponents\PassiveComponents.SchLib | Resistor_Array×4 | D:\Altium\Altium_Component_Database\Source_Files\PassiveComponents\PassiveComponents.PcbLib | D:\Altium\Altium_Component_Database\Source_Files\PassiveComponents\PassiveComponents.PcbLib | D:\Altium\Altium_Component_Database\Source_Files\PassiveComponents\PassiveComponents.PcbLib | BOURNS_CAY16-F4,-J4N | BOURNS_CAY16-F4,-J4L | BOURNS_CAY16-F4,-J4M
Bourns Inc. | CAY16-3300F4LF | Digi-Key | CAY16-3300F4LFTR-ND | SMD Resistor Networks × 4 | CAY 16 | 330 Ω | ±1% | 62.5mW | Isolated | 4 | ±200ppm/°C | -55°C ~ 125°C | 50V | 100V | 1206 (3216 Metric), Convex, Long Side Terminals | 0.126" L x 0.063" W (3.20mm x 1.60mm) | 0.024" (0.60mm) | 330 Ω | 330 Ω ±1% 62.5mW 50V ±200ppm/°C -55°C ~ 125°C | - | RoHS & Green | https://www.bourns.com/docs/Product-Datasheets/CATCAY.pdf | D:\Altium\Altium_Component_Database\Source_Files\PassiveComponents\PassiveComponents.SchLib | Resistor_Array×4 | D:\Altium\Altium_Component_Database\Source_Files\PassiveComponents\PassiveComponents.PcbLib | D:\Altium\Altium_Component_Database\Source_Files\PassiveComponents\PassiveComponents.PcbLib | D:\Altium\Altium_Component_Database\Source_Files\PassiveComponents\PassiveComponents.PcbLib | BOURNS_CAY16-F4,-J4N | BOURNS_CAY16-F4,-J4L | BOURNS_CAY16-F4,-J4M
Bourns Inc. | CAY16-331J4LF | Digi-Key | CAY16-331J4LFTR-ND | SMD Resistor Networks × 4 | CAY 16 | 330 Ω | ±5% | 62.5mW | Isolated | 4 | ±200ppm/°C | -55°C ~ 125°C | 50V | 100V | 1206 (3216 Metric), Convex, Long Side Terminals | 0.126" L x 0.063" W (3.20mm x 1.60mm) | 0.024" (0.60mm) | 330 Ω | 330 Ω ±5% 62.5mW 50V ±200ppm/°C -55°C ~ 125°C | - | RoHS & Green | https://www.bourns.com/docs/Product-Datasheets/CATCAY.pdf | D:\Altium\Altium_Component_Database\Source_Files\PassiveComponents\PassiveComponents.SchLib | Resistor_Array×4 | D:\Altium\Altium_Component_Database\Source_Files\PassiveComponents\PassiveComponents.PcbLib | D:\Altium\Altium_Component_Database\Source_Files\PassiveComponents\PassiveComponents.PcbLib | D:\Altium\Altium_Component_Database\Source_Files\PassiveComponents\PassiveComponents.PcbLib | BOURNS_CAY16-F4,-J4N | BOURNS_CAY16-F4,-J4L | BOURNS_CAY16-F4,-J4M
Bourns Inc. | CAY16-391J4LF | Digi-Key | CAY16-391J4LFTR-ND | SMD Resistor Networks × 4 | CAY 16 | 390 Ω | ±5% | 62.5mW | Isolated | 4 | ±200ppm/°C | -55°C ~ 125°C | 50V | 100V | 1206 (3216 Metric), Convex, Long Side Terminals | 0.126" L x 0.063" W (3.20mm x 1.60mm) | 0.024" (0.60mm) | 390 Ω | 390 Ω ±5% 62.5mW 50V ±200ppm/°C -55°C ~ 125°C | - | RoHS & Green | https://www.bourns.com/docs/Product-Datasheets/CATCAY.pdf | D:\Altium\Altium_Component_Database\Source_Files\PassiveComponents\PassiveComponents.SchLib | Resistor_Array×4 | D:\Altium\Altium_Component_Database\Source_Files\PassiveComponents\PassiveComponents.PcbLib | D:\Altium\Altium_Component_Database\Source_Files\PassiveComponents\PassiveComponents.PcbLib | D:\Altium\Altium_Component_Database\Source_Files\PassiveComponents\PassiveComponents.PcbLib | BOURNS_CAY16-F4,-J4N | BOURNS_CAY16-F4,-J4L | BOURNS_CAY16-F4,-J4M
Bourns Inc. | CAY16-4700F4LF | Digi-Key | CAY16-4700F4LFTR-ND | SMD Resistor Networks × 4 | CAY 16 | 470 Ω | ±1% | 62.5mW | Isolated | 4 | ±200ppm/°C | -55°C ~ 125°C | 50V | 100V | 1206 (3216 Metric), Convex, Long Side Terminals | 0.126" L x 0.063" W (3.20mm x 1.60mm) | 0.024" (0.60mm) | 470 Ω | 470 Ω ±1% 62.5mW 50V ±200ppm/°C -55°C ~ 125°C | - | RoHS & Green | https://www.bourns.com/docs/Product-Datasheets/CATCAY.pdf | D:\Altium\Altium_Component_Database\Source_Files\PassiveComponents\PassiveComponents.SchLib | Resistor_Array×4 | D:\Altium\Altium_Component_Database\Source_Files\PassiveComponents\PassiveComponents.PcbLib | D:\Altium\Altium_Component_Database\Source_Files\PassiveComponents\PassiveComponents.PcbLib | D:\Altium\Altium_Component_Database\Source_Files\PassiveComponents\PassiveComponents.PcbLib | BOURNS_CAY16-F4,-J4N | BOURNS_CAY16-F4,-J4L | BOURNS_CAY16-F4,-J4M
Bourns Inc. | CAY16-471J4LF | Digi-Key | CAY16-471J4LFTR-ND | SMD Resistor Networks × 4 | CAY 16 | 470 Ω | ±5% | 62.5mW | Isolated | 4 | ±200ppm/°C | -55°C ~ 125°C | 50V | 100V | 1206 (3216 Metric), Convex, Long Side Terminals | 0.126" L x 0.063" W (3.20mm x 1.60mm) | 0.024" (0.60mm) | 470 Ω | 470 Ω ±5% 62.5mW 50V ±200ppm/°C -55°C ~ 125°C | - | RoHS & Green | https://www.bourns.com/docs/Product-Datasheets/CATCAY.pdf | D:\Altium\Altium_Component_Database\Source_Files\PassiveComponents\PassiveComponents.SchLib | Resistor_Array×4 | D:\Altium\Altium_Component_Database\Source_Files\PassiveComponents\PassiveComponents.PcbLib | D:\Altium\Altium_Component_Database\Source_Files\PassiveComponents\PassiveComponents.PcbLib | D:\Altium\Altium_Component_Database\Source_Files\PassiveComponents\PassiveComponents.PcbLib | BOURNS_CAY16-F4,-J4N | BOURNS_CAY16-F4,-J4L | BOURNS_CAY16-F4,-J4M
Bourns Inc. | CAY16-4750F4LF | Digi-Key | 118-CAY16-4750F4LFTR-ND | SMD Resistor Networks × 4 | CAY 16 | 475 Ω | ±1% | 62.5mW | Isolated | 4 | ±200ppm/°C | -55°C ~ 125°C | 50V | 100V | 1206 (3216 Metric), Convex, Long Side Terminals | 0.126" L x 0.063" W (3.20mm x 1.60mm) | 0.024" (0.60mm) | 475 Ω | 475 Ω ±1% 62.5mW 50V ±200ppm/°C -55°C ~ 125°C | - | RoHS & Green | https://www.bourns.com/docs/Product-Datasheets/CATCAY.pdf | D:\Altium\Altium_Component_Database\Source_Files\PassiveComponents\PassiveComponents.SchLib | Resistor_Array×4 | D:\Altium\Altium_Component_Database\Source_Files\PassiveComponents\PassiveComponents.PcbLib | D:\Altium\Altium_Component_Database\Source_Files\PassiveComponents\PassiveComponents.PcbLib | D:\Altium\Altium_Component_Database\Source_Files\PassiveComponents\PassiveComponents.PcbLib | BOURNS_CAY16-F4,-J4N | BOURNS_CAY16-F4,-J4L | BOURNS_CAY16-F4,-J4M
Bourns Inc. | CAY16-511J4LF | Digi-Key | 118-CAY16-511J4LFTR-ND | SMD Resistor Networks × 4 | CAY 16 | 510 Ω | ±5% | 62.5mW | Isolated | 4 | ±200ppm/°C | -55°C ~ 125°C | 50V | 100V | 1206 (3216 Metric), Convex, Long Side Terminals | 0.126" L x 0.063" W (3.20mm x 1.60mm) | 0.024" (0.60mm) | 510 Ω | 510 Ω ±5% 62.5mW 50V ±200ppm/°C -55°C ~ 125°C | - | RoHS & Green | https://www.bourns.com/docs/Product-Datasheets/CATCAY.pdf | D:\Altium\Altium_Component_Database\Source_Files\PassiveComponents\PassiveComponents.SchLib | Resistor_Array×4 | D:\Altium\Altium_Component_Database\Source_Files\PassiveComponents\PassiveComponents.PcbLib | D:\Altium\Altium_Component_Database\Source_Files\PassiveComponents\PassiveComponents.PcbLib | D:\Altium\Altium_Component_Database\Source_Files\PassiveComponents\PassiveComponents.PcbLib | BOURNS_CAY16-F4,-J4N | BOURNS_CAY16-F4,-J4L | BOURNS_CAY16-F4,-J4M
Bourns Inc. | CAY16-5600F4LF | Digi-Key | CAY16-5600F4LFTR-ND | SMD Resistor Networks × 4 | CAY 16 | 560 Ω | ±1% | 62.5mW | Isolated | 4 | ±200ppm/°C | -55°C ~ 125°C | 50V | 100V | 1206 (3216 Metric), Convex, Long Side Terminals | 0.126" L x 0.063" W (3.20mm x 1.60mm) | 0.024" (0.60mm) | 560 Ω | 560 Ω ±1% 62.5mW 50V ±200ppm/°C -55°C ~ 125°C | - | RoHS & Green | https://www.bourns.com/docs/Product-Datasheets/CATCAY.pdf | D:\Altium\Altium_Component_Database\Source_Files\PassiveComponents\PassiveComponents.SchLib | Resistor_Array×4 | D:\Altium\Altium_Component_Database\Source_Files\PassiveComponents\PassiveComponents.PcbLib | D:\Altium\Altium_Component_Database\Source_Files\PassiveComponents\PassiveComponents.PcbLib | D:\Altium\Altium_Component_Database\Source_Files\PassiveComponents\PassiveComponents.PcbLib | BOURNS_CAY16-F4,-J4N | BOURNS_CAY16-F4,-J4L | BOURNS_CAY16-F4,-J4M
Bourns Inc. | CAY16-561J4LF | Digi-Key | CAY16-561J4LFTR-ND | SMD Resistor Networks × 4 | CAY 16 | 560 Ω | ±5% | 62.5mW | Isolated | 4 | ±200ppm/°C | -55°C ~ 125°C | 50V | 100V | 1206 (3216 Metric), Convex, Long Side Terminals | 0.126" L x 0.063" W (3.20mm x 1.60mm) | 0.024" (0.60mm) | 560 Ω | 560 Ω ±5% 62.5mW 50V ±200ppm/°C -55°C ~ 125°C | - | RoHS & Green | https://www.bourns.com/docs/Product-Datasheets/CATCAY.pdf | D:\Altium\Altium_Component_Database\Source_Files\PassiveComponents\PassiveComponents.SchLib | Resistor_Array×4 | D:\Altium\Altium_Component_Database\Source_Files\PassiveComponents\PassiveComponents.PcbLib | D:\Altium\Altium_Component_Database\Source_Files\PassiveComponents\PassiveComponents.PcbLib | D:\Altium\Altium_Component_Database\Source_Files\PassiveComponents\PassiveComponents.PcbLib | BOURNS_CAY16-F4,-J4N | BOURNS_CAY16-F4,-J4L | BOURNS_CAY16-F4,-J4M
Bourns Inc. | CAY16-6800F4LF | Digi-Key | CAY16-6800F4LFTR-ND | SMD Resistor Networks × 4 | CAY 16 | 680 Ω | ±1% | 62.5mW | Isolated | 4 | ±200ppm/°C | -55°C ~ 125°C | 50V | 100V | 1206 (3216 Metric), Convex, Long Side Terminals | 0.126" L x 0.063" W (3.20mm x 1.60mm) | 0.024" (0.60mm) | 680 Ω | 680 Ω ±1% 62.5mW 50V ±200ppm/°C -55°C ~ 125°C | - | RoHS & Green | https://www.bourns.com/docs/Product-Datasheets/CATCAY.pdf | D:\Altium\Altium_Component_Database\Source_Files\PassiveComponents\PassiveComponents.SchLib | Resistor_Array×4 | D:\Altium\Altium_Component_Database\Source_Files\PassiveComponents\PassiveComponents.PcbLib | D:\Altium\Altium_Component_Database\Source_Files\PassiveComponents\PassiveComponents.PcbLib | D:\Altium\Altium_Component_Database\Source_Files\PassiveComponents\PassiveComponents.PcbLib | BOURNS_CAY16-F4,-J4N | BOURNS_CAY16-F4,-J4L | BOURNS_CAY16-F4,-J4M
Bourns Inc. | CAY16-681J4LF | Digi-Key | CAY16-681J4LFTR-ND | SMD Resistor Networks × 4 | CAY 16 | 680 Ω | ±5% | 62.5mW | Isolated | 4 | ±200ppm/°C | -55°C ~ 125°C | 50V | 100V | 1206 (3216 Metric), Convex, Long Side Terminals | 0.126" L x 0.063" W (3.20mm x 1.60mm) | 0.024" (0.60mm) | 680 Ω | 680 Ω ±5% 62.5mW 50V ±200ppm/°C -55°C ~ 125°C | - | RoHS & Green | https://www.bourns.com/docs/Product-Datasheets/CATCAY.pdf | D:\Altium\Altium_Component_Database\Source_Files\PassiveComponents\PassiveComponents.SchLib | Resistor_Array×4 | D:\Altium\Altium_Component_Database\Source_Files\PassiveComponents\PassiveComponents.PcbLib | D:\Altium\Altium_Component_Database\Source_Files\PassiveComponents\PassiveComponents.PcbLib | D:\Altium\Altium_Component_Database\Source_Files\PassiveComponents\PassiveComponents.PcbLib | BOURNS_CAY16-F4,-J4N | BOURNS_CAY16-F4,-J4L | BOURNS_CAY16-F4,-J4M
Bourns Inc. | CAY16-7500F4LF | Digi-Key | 118-CAY16-7500F4LFTR-ND | SMD Resistor Networks × 4 | CAY 16 | 750 Ω | ±1% | 62.5mW | Isolated | 4 | ±200ppm/°C | -55°C ~ 125°C | 50V | 100V | 1206 (3216 Metric), Convex, Long Side Terminals | 0.126" L x 0.063" W (3.20mm x 1.60mm) | 0.024" (0.60mm) | 750 Ω | 750 Ω ±1% 62.5mW 50V ±200ppm/°C -55°C ~ 125°C | - | RoHS & Green | https://www.bourns.com/docs/Product-Datasheets/CATCAY.pdf | D:\Altium\Altium_Component_Database\Source_Files\PassiveComponents\PassiveComponents.SchLib | Resistor_Array×4 | D:\Altium\Altium_Component_Database\Source_Files\PassiveComponents\PassiveComponents.PcbLib | D:\Altium\Altium_Component_Database\Source_Files\PassiveComponents\PassiveComponents.PcbLib | D:\Altium\Altium_Component_Database\Source_Files\PassiveComponents\PassiveComponents.PcbLib | BOURNS_CAY16-F4,-J4N | BOURNS_CAY16-F4,-J4L | BOURNS_CAY16-F4,-J4M
Bourns Inc. | CAY16-821J4LF | Digi-Key | CAY16-821J4LFTR-ND | SMD Resistor Networks × 4 | CAY 16 | 820 Ω | ±5% | 62.5mW | Isolated | 4 | ±200ppm/°C | -55°C ~ 125°C | 50V | 100V | 1206 (3216 Metric), Convex, Long Side Terminals | 0.126" L x 0.063" W (3.20mm x 1.60mm) | 0.024" (0.60mm) | 820 Ω | 820 Ω ±5% 62.5mW 50V ±200ppm/°C -55°C ~ 125°C | - | RoHS & Green | https://www.bourns.com/docs/Product-Datasheets/CATCAY.pdf | D:\Altium\Altium_Component_Database\Source_Files\PassiveComponents\PassiveComponents.SchLib | Resistor_Array×4 | D:\Altium\Altium_Component_Database\Source_Files\PassiveComponents\PassiveComponents.PcbLib | D:\Altium\Altium_Component_Database\Source_Files\PassiveComponents\PassiveComponents.PcbLib | D:\Altium\Altium_Component_Database\Source_Files\PassiveComponents\PassiveComponents.PcbLib | BOURNS_CAY16-F4,-J4N | BOURNS_CAY16-F4,-J4L | BOURNS_CAY16-F4,-J4M
Bourns Inc. | CAY16-1001F4LF | Digi-Key | CAY16-1001F4LFTR-ND | SMD Resistor Networks × 4 | CAY 16 | 1 KΩ | ±1% | 62.5mW | Isolated | 4 | ±200ppm/°C | -55°C ~ 125°C | 50V | 100V | 1206 (3216 Metric), Convex, Long Side Terminals | 0.126" L x 0.063" W (3.20mm x 1.60mm) | 0.024" (0.60mm) | 1 KΩ | 1 KΩ ±1% 62.5mW 50V ±200ppm/°C -55°C ~ 125°C | - | RoHS & Green | https://www.bourns.com/docs/Product-Datasheets/CATCAY.pdf | D:\Altium\Altium_Component_Database\Source_Files\PassiveComponents\PassiveComponents.SchLib | Resistor_Array×4 | D:\Altium\Altium_Component_Database\Source_Files\PassiveComponents\PassiveComponents.PcbLib | D:\Altium\Altium_Component_Database\Source_Files\PassiveComponents\PassiveComponents.PcbLib | D:\Altium\Altium_Component_Database\Source_Files\PassiveComponents\PassiveComponents.PcbLib | BOURNS_CAY16-F4,-J4N | BOURNS_CAY16-F4,-J4L | BOURNS_CAY16-F4,-J4M
Bourns Inc. | CAY16-102J4LF | Digi-Key | CAY16-102J4LFTR-ND | SMD Resistor Networks × 4 | CAY 16 | 1 KΩ | ±5% | 62.5mW | Isolated | 4 | ±200ppm/°C | -55°C ~ 125°C | 50V | 100V | 1206 (3216 Metric), Convex, Long Side Terminals | 0.126" L x 0.063" W (3.20mm x 1.60mm) | 0.024" (0.60mm) | 1 KΩ | 1 KΩ ±5% 62.5mW 50V ±200ppm/°C -55°C ~ 125°C | - | RoHS & Green | https://www.bourns.com/docs/Product-Datasheets/CATCAY.pdf | D:\Altium\Altium_Component_Database\Source_Files\PassiveComponents\PassiveComponents.SchLib | Resistor_Array×4 | D:\Altium\Altium_Component_Database\Source_Files\PassiveComponents\PassiveComponents.PcbLib | D:\Altium\Altium_Component_Database\Source_Files\PassiveComponents\PassiveComponents.PcbLib | D:\Altium\Altium_Component_Database\Source_Files\PassiveComponents\PassiveComponents.PcbLib | BOURNS_CAY16-F4,-J4N | BOURNS_CAY16-F4,-J4L | BOURNS_CAY16-F4,-J4M
Bourns Inc. | CAY16-1201F4LF | Digi-Key | 118-CAY16-1201F4LFTR-ND | SMD Resistor Networks × 4 | CAY 16 | 1.2 KΩ | ±1% | 62.5mW | Isolated | 4 | ±200ppm/°C | -55°C ~ 125°C | 50V | 100V | 1206 (3216 Metric), Convex, Long Side Terminals | 0.126" L x 0.063" W (3.20mm x 1.60mm) | 0.024" (0.60mm) | 1.2 KΩ | 1.2 KΩ ±1% 62.5mW 50V ±200ppm/°C -55°C ~ 125°C | - | RoHS & Green | https://www.bourns.com/docs/Product-Datasheets/CATCAY.pdf | D:\Altium\Altium_Component_Database\Source_Files\PassiveComponents\PassiveComponents.SchLib | Resistor_Array×4 | D:\Altium\Altium_Component_Database\Source_Files\PassiveComponents\PassiveComponents.PcbLib | D:\Altium\Altium_Component_Database\Source_Files\PassiveComponents\PassiveComponents.PcbLib | D:\Altium\Altium_Component_Database\Source_Files\PassiveComponents\PassiveComponents.PcbLib | BOURNS_CAY16-F4,-J4N | BOURNS_CAY16-F4,-J4L | BOURNS_CAY16-F4,-J4M
Bourns Inc. | CAY16-122J4LF | Digi-Key | CAY16-122J4LFTR-ND | SMD Resistor Networks × 4 | CAY 16 | 1.2 KΩ | ±5% | 62.5mW | Isolated | 4 | ±200ppm/°C | -55°C ~ 125°C | 50V | 100V | 1206 (3216 Metric), Convex, Long Side Terminals | 0.126" L x 0.063" W (3.20mm x 1.60mm) | 0.024" (0.60mm) | 1.2 KΩ | 1.2 KΩ ±5% 62.5mW 50V ±200ppm/°C -55°C ~ 125°C | - | RoHS & Green | https://www.bourns.com/docs/Product-Datasheets/CATCAY.pdf | D:\Altium\Altium_Component_Database\Source_Files\PassiveComponents\PassiveComponents.SchLib | Resistor_Array×4 | D:\Altium\Altium_Component_Database\Source_Files\PassiveComponents\PassiveComponents.PcbLib | D:\Altium\Altium_Component_Database\Source_Files\PassiveComponents\PassiveComponents.PcbLib | D:\Altium\Altium_Component_Database\Source_Files\PassiveComponents\PassiveComponents.PcbLib | BOURNS_CAY16-F4,-J4N | BOURNS_CAY16-F4,-J4L | BOURNS_CAY16-F4,-J4M
Bourns Inc. | CAY16-1501F4LF | Digi-Key | CAY16-1501F4LFTR-ND | SMD Resistor Networks × 4 | CAY 16 | 1.5 KΩ | ±1% | 62.5mW | Isolated | 4 | ±200ppm/°C | -55°C ~ 125°C | 50V | 100V | 1206 (3216 Metric), Convex, Long Side Terminals | 0.126" L x 0.063" W (3.20mm x 1.60mm) | 0.024" (0.60mm) | 1.5 KΩ | 1.5 KΩ ±1% 62.5mW 50V ±200ppm/°C -55°C ~ 125°C | - | RoHS & Green | https://www.bourns.com/docs/Product-Datasheets/CATCAY.pdf | D:\Altium\Altium_Component_Database\Source_Files\PassiveComponents\PassiveComponents.SchLib | Resistor_Array×4 | D:\Altium\Altium_Component_Database\Source_Files\PassiveComponents\PassiveComponents.PcbLib | D:\Altium\Altium_Component_Database\Source_Files\PassiveComponents\PassiveComponents.PcbLib | D:\Altium\Altium_Component_Database\Source_Files\PassiveComponents\PassiveComponents.PcbLib | BOURNS_CAY16-F4,-J4N | BOURNS_CAY16-F4,-J4L | BOURNS_CAY16-F4,-J4M
Bourns Inc. | CAY16-152J4LF | Digi-Key | CAY16-152J4LFTR-ND | SMD Resistor Networks × 4 | CAY 16 | 1.5 KΩ | ±5% | 62.5mW | Isolated | 4 | ±200ppm/°C | -55°C ~ 125°C | 50V | 100V | 1206 (3216 Metric), Convex, Long Side Terminals | 0.126" L x 0.063" W (3.20mm x 1.60mm) | 0.024" (0.60mm) | 1.5 KΩ | 1.5 KΩ ±5% 62.5mW 50V ±200ppm/°C -55°C ~ 125°C | - | RoHS & Green | https://www.bourns.com/docs/Product-Datasheets/CATCAY.pdf | D:\Altium\Altium_Component_Database\Source_Files\PassiveComponents\PassiveComponents.SchLib | Resistor_Array×4 | D:\Altium\Altium_Component_Database\Source_Files\PassiveComponents\PassiveComponents.PcbLib | D:\Altium\Altium_Component_Database\Source_Files\PassiveComponents\PassiveComponents.PcbLib | D:\Altium\Altium_Component_Database\Source_Files\PassiveComponents\PassiveComponents.PcbLib | BOURNS_CAY16-F4,-J4N | BOURNS_CAY16-F4,-J4L | BOURNS_CAY16-F4,-J4M
Bourns Inc. | CAY16-182J4LF | Digi-Key | CAY16-182J4LFTR-ND | SMD Resistor Networks × 4 | CAY 16 | 1.8 KΩ | ±5% | 62.5mW | Isolated | 4 | ±200ppm/°C | -55°C ~ 125°C | 50V | 100V | 1206 (3216 Metric), Convex, Long Side Terminals | 0.126" L x 0.063" W (3.20mm x 1.60mm) | 0.024" (0.60mm) | 1.8 KΩ | 1.8 KΩ ±5% 62.5mW 50V ±200ppm/°C -55°C ~ 125°C | - | RoHS & Green | https://www.bourns.com/docs/Product-Datasheets/CATCAY.pdf | D:\Altium\Altium_Component_Database\Source_Files\PassiveComponents\PassiveComponents.SchLib | Resistor_Array×4 | D:\Altium\Altium_Component_Database\Source_Files\PassiveComponents\PassiveComponents.PcbLib | D:\Altium\Altium_Component_Database\Source_Files\PassiveComponents\PassiveComponents.PcbLib | D:\Altium\Altium_Component_Database\Source_Files\PassiveComponents\PassiveComponents.PcbLib | BOURNS_CAY16-F4,-J4N | BOURNS_CAY16-F4,-J4L | BOURNS_CAY16-F4,-J4M
Bourns Inc. | CAY16-2001F4LF | Digi-Key | 118-CAY16-2001F4LFTR-ND | SMD Resistor Networks × 4 | CAY 16 | 2 KΩ | ±1% | 62.5mW | Isolated | 4 | ±200ppm/°C | -55°C ~ 125°C | 50V | 100V | 1206 (3216 Metric), Convex, Long Side Terminals | 0.126" L x 0.063" W (3.20mm x 1.60mm) | 0.024" (0.60mm) | 2 KΩ | 2 KΩ ±1% 62.5mW 50V ±200ppm/°C -55°C ~ 125°C | - | RoHS & Green | https://www.bourns.com/docs/Product-Datasheets/CATCAY.pdf | D:\Altium\Altium_Component_Database\Source_Files\PassiveComponents\PassiveComponents.SchLib | Resistor_Array×4 | D:\Altium\Altium_Component_Database\Source_Files\PassiveComponents\PassiveComponents.PcbLib | D:\Altium\Altium_Component_Database\Source_Files\PassiveComponents\PassiveComponents.PcbLib | D:\Altium\Altium_Component_Database\Source_Files\PassiveComponents\PassiveComponents.PcbLib | BOURNS_CAY16-F4,-J4N | BOURNS_CAY16-F4,-J4L | BOURNS_CAY16-F4,-J4M
Bourns Inc. | CAY16-202J4LF | Digi-Key | 118-CAY16-202J4LFTR-ND | SMD Resistor Networks × 4 | CAY 16 | 2 KΩ | ±5% | 62.5mW | Isolated | 4 | ±200ppm/°C | -55°C ~ 125°C | 50V | 100V | 1206 (3216 Metric), Convex, Long Side Terminals | 0.126" L x 0.063" W (3.20mm x 1.60mm) | 0.024" (0.60mm) | 2 KΩ | 2 KΩ ±5% 62.5mW 50V ±200ppm/°C -55°C ~ 125°C | - | RoHS & Green | https://www.bourns.com/docs/Product-Datasheets/CATCAY.pdf | D:\Altium\Altium_Component_Database\Source_Files\PassiveComponents\PassiveComponents.SchLib | Resistor_Array×4 | D:\Altium\Altium_Component_Database\Source_Files\PassiveComponents\PassiveComponents.PcbLib | D:\Altium\Altium_Component_Database\Source_Files\PassiveComponents\PassiveComponents.PcbLib | D:\Altium\Altium_Component_Database\Source_Files\PassiveComponents\PassiveComponents.PcbLib | BOURNS_CAY16-F4,-J4N | BOURNS_CAY16-F4,-J4L | BOURNS_CAY16-F4,-J4M
Bourns Inc. | CAY16-2201F4LF | Digi-Key | CAY16-2201F4LFTR-ND | SMD Resistor Networks × 4 | CAY 16 | 2.2 KΩ | ±1% | 62.5mW | Isolated | 4 | ±200ppm/°C | -55°C ~ 125°C | 50V | 100V | 1206 (3216 Metric), Convex, Long Side Terminals | 0.126" L x 0.063" W (3.20mm x 1.60mm) | 0.024" (0.60mm) | 2.2 KΩ | 2.2 KΩ ±1% 62.5mW 50V ±200ppm/°C -55°C ~ 125°C | - | RoHS & Green | https://www.bourns.com/docs/Product-Datasheets/CATCAY.pdf | D:\Altium\Altium_Component_Database\Source_Files\PassiveComponents\PassiveComponents.SchLib | Resistor_Array×4 | D:\Altium\Altium_Component_Database\Source_Files\PassiveComponents\PassiveComponents.PcbLib | D:\Altium\Altium_Component_Database\Source_Files\PassiveComponents\PassiveComponents.PcbLib | D:\Altium\Altium_Component_Database\Source_Files\PassiveComponents\PassiveComponents.PcbLib | BOURNS_CAY16-F4,-J4N | BOURNS_CAY16-F4,-J4L | BOURNS_CAY16-F4,-J4M
Bourns Inc. | CAY16-222J4LF | Digi-Key | CAY16-222J4LFTR-ND | SMD Resistor Networks × 4 | CAY 16 | 2.2 KΩ | ±5% | 62.5mW | Isolated | 4 | ±200ppm/°C | -55°C ~ 125°C | 50V | 100V | 1206 (3216 Metric), Convex, Long Side Terminals | 0.126" L x 0.063" W (3.20mm x 1.60mm) | 0.024" (0.60mm) | 2.2 KΩ | 2.2 KΩ ±5% 62.5mW 50V ±200ppm/°C -55°C ~ 125°C | - | RoHS & Green | https://www.bourns.com/docs/Product-Datasheets/CATCAY.pdf | D:\Altium\Altium_Component_Database\Source_Files\PassiveComponents\PassiveComponents.SchLib | Resistor_Array×4 | D:\Altium\Altium_Component_Database\Source_Files\PassiveComponents\PassiveComponents.PcbLib | D:\Altium\Altium_Component_Database\Source_Files\PassiveComponents\PassiveComponents.PcbLib | D:\Altium\Altium_Component_Database\Source_Files\PassiveComponents\PassiveComponents.PcbLib | BOURNS_CAY16-F4,-J4N | BOURNS_CAY16-F4,-J4L | BOURNS_CAY16-F4,-J4M
Bourns Inc. | CAY16-2701F4LF | Digi-Key | 118-CAY16-2701F4LFTR-ND | SMD Resistor Networks × 4 | CAY 16 | 2.7 KΩ | ±1% | 62.5mW | Isolated | 4 | ±200ppm/°C | -55°C ~ 125°C | 50V | 100V | 1206 (3216 Metric), Convex, Long Side Terminals | 0.126" L x 0.063" W (3.20mm x 1.60mm) | 0.024" (0.60mm) | 2.7 KΩ | 2.7 KΩ ±1% 62.5mW 50V ±200ppm/°C -55°C ~ 125°C | - | RoHS & Green | https://www.bourns.com/docs/Product-Datasheets/CATCAY.pdf | D:\Altium\Altium_Component_Database\Source_Files\PassiveComponents\PassiveComponents.SchLib | Resistor_Array×4 | D:\Altium\Altium_Component_Database\Source_Files\PassiveComponents\PassiveComponents.PcbLib | D:\Altium\Altium_Component_Database\Source_Files\PassiveComponents\PassiveComponents.PcbLib | D:\Altium\Altium_Component_Database\Source_Files\PassiveComponents\PassiveComponents.PcbLib | BOURNS_CAY16-F4,-J4N | BOURNS_CAY16-F4,-J4L | BOURNS_CAY16-F4,-J4M
Bourns Inc. | CAY16-272J4LF | Digi-Key | CAY16-272J4LFTR-ND | SMD Resistor Networks × 4 | CAY 16 | 2.7 KΩ | ±5% | 62.5mW | Isolated | 4 | ±200ppm/°C | -55°C ~ 125°C | 50V | 100V | 1206 (3216 Metric), Convex, Long Side Terminals | 0.126" L x 0.063" W (3.20mm x 1.60mm) | 0.024" (0.60mm) | 2.7 KΩ | 2.7 KΩ ±5% 62.5mW 50V ±200ppm/°C -55°C ~ 125°C | - | RoHS & Green | https://www.bourns.com/docs/Product-Datasheets/CATCAY.pdf | D:\Altium\Altium_Component_Database\Source_Files\PassiveComponents\PassiveComponents.SchLib | Resistor_Array×4 | D:\Altium\Altium_Component_Database\Source_Files\PassiveComponents\PassiveComponents.PcbLib | D:\Altium\Altium_Component_Database\Source_Files\PassiveComponents\PassiveComponents.PcbLib | D:\Altium\Altium_Component_Database\Source_Files\PassiveComponents\PassiveComponents.PcbLib | BOURNS_CAY16-F4,-J4N | BOURNS_CAY16-F4,-J4L | BOURNS_CAY16-F4,-J4M
Bourns Inc. | CAY16-302J4LF | Digi-Key | CAY16-302J4LFTR-ND | SMD Resistor Networks × 4 | CAY 16 | 3 KΩ | ±5% | 62.5mW | Isolated | 4 | ±200ppm/°C | -55°C ~ 125°C | 50V | 100V | 1206 (3216 Metric), Convex, Long Side Terminals | 0.126" L x 0.063" W (3.20mm x 1.60mm) | 0.024" (0.60mm) | 3 KΩ | 3 KΩ ±5% 62.5mW 50V ±200ppm/°C -55°C ~ 125°C | - | RoHS & Green | https://www.bourns.com/docs/Product-Datasheets/CATCAY.pdf | D:\Altium\Altium_Component_Database\Source_Files\PassiveComponents\PassiveComponents.SchLib | Resistor_Array×4 | D:\Altium\Altium_Component_Database\Source_Files\PassiveComponents\PassiveComponents.PcbLib | D:\Altium\Altium_Component_Database\Source_Files\PassiveComponents\PassiveComponents.PcbLib | D:\Altium\Altium_Component_Database\Source_Files\PassiveComponents\PassiveComponents.PcbLib | BOURNS_CAY16-F4,-J4N | BOURNS_CAY16-F4,-J4L | BOURNS_CAY16-F4,-J4M
Bourns Inc. | CAY16-3301F4LF | Digi-Key | CAY16-3301F4LFTR-ND | SMD Resistor Networks × 4 | CAY 16 | 3.3 KΩ | ±1% | 62.5mW | Isolated | 4 | ±200ppm/°C | -55°C ~ 125°C | 50V | 100V | 1206 (3216 Metric), Convex, Long Side Terminals | 0.126" L x 0.063" W (3.20mm x 1.60mm) | 0.024" (0.60mm) | 3.3 KΩ | 3.3 KΩ ±1% 62.5mW 50V ±200ppm/°C -55°C ~ 125°C | - | RoHS & Green | https://www.bourns.com/docs/Product-Datasheets/CATCAY.pdf | D:\Altium\Altium_Component_Database\Source_Files\PassiveComponents\PassiveComponents.SchLib | Resistor_Array×4 | D:\Altium\Altium_Component_Database\Source_Files\PassiveComponents\PassiveComponents.PcbLib | D:\Altium\Altium_Component_Database\Source_Files\PassiveComponents\PassiveComponents.PcbLib | D:\Altium\Altium_Component_Database\Source_Files\PassiveComponents\PassiveComponents.PcbLib | BOURNS_CAY16-F4,-J4N | BOURNS_CAY16-F4,-J4L | BOURNS_CAY16-F4,-J4M
Bourns Inc. | CAY16-332J4LF | Digi-Key | CAY16-332J4LFTR-ND | SMD Resistor Networks × 4 | CAY 16 | 3.3 KΩ | ±5% | 62.5mW | Isolated | 4 | ±200ppm/°C | -55°C ~ 125°C | 50V | 100V | 1206 (3216 Metric), Convex, Long Side Terminals | 0.126" L x 0.063" W (3.20mm x 1.60mm) | 0.024" (0.60mm) | 3.3 KΩ | 3.3 KΩ ±5% 62.5mW 50V ±200ppm/°C -55°C ~ 125°C | - | RoHS & Green | https://www.bourns.com/docs/Product-Datasheets/CATCAY.pdf | D:\Altium\Altium_Component_Database\Source_Files\PassiveComponents\PassiveComponents.SchLib | Resistor_Array×4 | D:\Altium\Altium_Component_Database\Source_Files\PassiveComponents\PassiveComponents.PcbLib | D:\Altium\Altium_Component_Database\Source_Files\PassiveComponents\PassiveComponents.PcbLib | D:\Altium\Altium_Component_Database\Source_Files\PassiveComponents\PassiveComponents.PcbLib | BOURNS_CAY16-F4,-J4N | BOURNS_CAY16-F4,-J4L | BOURNS_CAY16-F4,-J4M
Bourns Inc. | CAY16-3601F4LF | Digi-Key | 118-CAY16-3601F4LFTR-ND | SMD Resistor Networks × 4 | CAY 16 | 3.6 KΩ | ±1% | 62.5mW | Isolated | 4 | ±200ppm/°C | -55°C ~ 125°C | 50V | 100V | 1206 (3216 Metric), Convex, Long Side Terminals | 0.126" L x 0.063" W (3.20mm x 1.60mm) | 0.024" (0.60mm) | 3.6 KΩ | 3.6 KΩ ±1% 62.5mW 50V ±200ppm/°C -55°C ~ 125°C | - | RoHS & Green | https://www.bourns.com/docs/Product-Datasheets/CATCAY.pdf | D:\Altium\Altium_Component_Database\Source_Files\PassiveComponents\PassiveComponents.SchLib | Resistor_Array×4 | D:\Altium\Altium_Component_Database\Source_Files\PassiveComponents\PassiveComponents.PcbLib | D:\Altium\Altium_Component_Database\Source_Files\PassiveComponents\PassiveComponents.PcbLib | D:\Altium\Altium_Component_Database\Source_Files\PassiveComponents\PassiveComponents.PcbLib | BOURNS_CAY16-F4,-J4N | BOURNS_CAY16-F4,-J4L | BOURNS_CAY16-F4,-J4M
Bourns Inc. | CAY16-362J4LF | Digi-Key | 118-CAY16-362J4LFTR-ND | SMD Resistor Networks × 4 | CAY 16 | 3.6 KΩ | ±5% | 62.5mW | Isolated | 4 | ±200ppm/°C | -55°C ~ 125°C | 50V | 100V | 1206 (3216 Metric), Convex, Long Side Terminals | 0.126" L x 0.063" W (3.20mm x 1.60mm) | 0.024" (0.60mm) | 3.6 KΩ | 3.6 KΩ ±5% 62.5mW 50V ±200ppm/°C -55°C ~ 125°C | - | RoHS & Green | https://www.bourns.com/docs/Product-Datasheets/CATCAY.pdf | D:\Altium\Altium_Component_Database\Source_Files\PassiveComponents\PassiveComponents.SchLib | Resistor_Array×4 | D:\Altium\Altium_Component_Database\Source_Files\PassiveComponents\PassiveComponents.PcbLib | D:\Altium\Altium_Component_Database\Source_Files\PassiveComponents\PassiveComponents.PcbLib | D:\Altium\Altium_Component_Database\Source_Files\PassiveComponents\PassiveComponents.PcbLib | BOURNS_CAY16-F4,-J4N | BOURNS_CAY16-F4,-J4L | BOURNS_CAY16-F4,-J4M
Bourns Inc. | CAY16-392J4LF | Digi-Key | CAY16-392J4LFTR-ND | SMD Resistor Networks × 4 | CAY 16 | 3.9 KΩ | ±5% | 62.5mW | Isolated | 4 | ±200ppm/°C | -55°C ~ 125°C | 50V | 100V | 1206 (3216 Metric), Convex, Long Side Terminals | 0.126" L x 0.063" W (3.20mm x 1.60mm) | 0.024" (0.60mm) | 3.9 KΩ | 3.9 KΩ ±5% 62.5mW 50V ±200ppm/°C -55°C ~ 125°C | - | RoHS & Green | https://www.bourns.com/docs/Product-Datasheets/CATCAY.pdf | D:\Altium\Altium_Component_Database\Source_Files\PassiveComponents\PassiveComponents.SchLib | Resistor_Array×4 | D:\Altium\Altium_Component_Database\Source_Files\PassiveComponents\PassiveComponents.PcbLib | D:\Altium\Altium_Component_Database\Source_Files\PassiveComponents\PassiveComponents.PcbLib | D:\Altium\Altium_Component_Database\Source_Files\PassiveComponents\PassiveComponents.PcbLib | BOURNS_CAY16-F4,-J4N | BOURNS_CAY16-F4,-J4L | BOURNS_CAY16-F4,-J4M
Bourns Inc. | CAY16-4701F4LF | Digi-Key | CAY16-4701F4LFTR-ND | SMD Resistor Networks × 4 | CAY 16 | 4.7 KΩ | ±1% | 62.5mW | Isolated | 4 | ±200ppm/°C | -55°C ~ 125°C | 50V | 100V | 1206 (3216 Metric), Convex, Long Side Terminals | 0.126" L x 0.063" W (3.20mm x 1.60mm) | 0.024" (0.60mm) | 4.7 KΩ | 4.7 KΩ ±1% 62.5mW 50V ±200ppm/°C -55°C ~ 125°C | - | RoHS & Green | https://www.bourns.com/docs/Product-Datasheets/CATCAY.pdf | D:\Altium\Altium_Component_Database\Source_Files\PassiveComponents\PassiveComponents.SchLib | Resistor_Array×4 | D:\Altium\Altium_Component_Database\Source_Files\PassiveComponents\PassiveComponents.PcbLib | D:\Altium\Altium_Component_Database\Source_Files\PassiveComponents\PassiveComponents.PcbLib | D:\Altium\Altium_Component_Database\Source_Files\PassiveComponents\PassiveComponents.PcbLib | BOURNS_CAY16-F4,-J4N | BOURNS_CAY16-F4,-J4L | BOURNS_CAY16-F4,-J4M
Bourns Inc. | CAY16-472J4LF | Digi-Key | CAY16-472J4LFTR-ND | SMD Resistor Networks × 4 | CAY 16 | 4.7 KΩ | ±5% | 62.5mW | Isolated | 4 | ±200ppm/°C | -55°C ~ 125°C | 50V | 100V | 1206 (3216 Metric), Convex, Long Side Terminals | 0.126" L x 0.063" W (3.20mm x 1.60mm) | 0.024" (0.60mm) | 4.7 KΩ | 4.7 KΩ ±5% 62.5mW 50V ±200ppm/°C -55°C ~ 125°C | - | RoHS & Green | https://www.bourns.com/docs/Product-Datasheets/CATCAY.pdf | D:\Altium\Altium_Component_Database\Source_Files\PassiveComponents\PassiveComponents.SchLib | Resistor_Array×4 | D:\Altium\Altium_Component_Database\Source_Files\PassiveComponents\PassiveComponents.PcbLib | D:\Altium\Altium_Component_Database\Source_Files\PassiveComponents\PassiveComponents.PcbLib | D:\Altium\Altium_Component_Database\Source_Files\PassiveComponents\PassiveComponents.PcbLib | BOURNS_CAY16-F4,-J4N | BOURNS_CAY16-F4,-J4L | BOURNS_CAY16-F4,-J4M
Bourns Inc. | CAY16-4751F4LF | Digi-Key | 118-CAY16-4751F4LFTR-ND | SMD Resistor Networks × 4 | CAY 16 | 4.75 KΩ | ±1% | 62.5mW | Isolated | 4 | ±200ppm/°C | -55°C ~ 125°C | 50V | 100V | 1206 (3216 Metric), Convex, Long Side Terminals | 0.126" L x 0.063" W (3.20mm x 1.60mm) | 0.024" (0.60mm) | 4.75 KΩ | 4.75 KΩ ±1% 62.5mW 50V ±200ppm/°C -55°C ~ 125°C | - | RoHS & Green | https://www.bourns.com/docs/Product-Datasheets/CATCAY.pdf | D:\Altium\Altium_Component_Database\Source_Files\PassiveComponents\PassiveComponents.SchLib | Resistor_Array×4 | D:\Altium\Altium_Component_Database\Source_Files\PassiveComponents\PassiveComponents.PcbLib | D:\Altium\Altium_Component_Database\Source_Files\PassiveComponents\PassiveComponents.PcbLib | D:\Altium\Altium_Component_Database\Source_Files\PassiveComponents\PassiveComponents.PcbLib | BOURNS_CAY16-F4,-J4N | BOURNS_CAY16-F4,-J4L | BOURNS_CAY16-F4,-J4M
Bourns Inc. | CAY16-4991F4LF | Digi-Key | CAY16-4991F4LFTR-ND | SMD Resistor Networks × 4 | CAY 16 | 4.99 KΩ | ±1% | 62.5mW | Isolated | 4 | ±200ppm/°C | -55°C ~ 125°C | 50V | 100V | 1206 (3216 Metric), Convex, Long Side Terminals | 0.126" L x 0.063" W (3.20mm x 1.60mm) | 0.024" (0.60mm) | 4.99 KΩ | 4.99 KΩ ±1% 62.5mW 50V ±200ppm/°C -55°C ~ 125°C | - | RoHS & Green | https://www.bourns.com/docs/Product-Datasheets/CATCAY.pdf | D:\Altium\Altium_Component_Database\Source_Files\PassiveComponents\PassiveComponents.SchLib | Resistor_Array×4 | D:\Altium\Altium_Component_Database\Source_Files\PassiveComponents\PassiveComponents.PcbLib | D:\Altium\Altium_Component_Database\Source_Files\PassiveComponents\PassiveComponents.PcbLib | D:\Altium\Altium_Component_Database\Source_Files\PassiveComponents\PassiveComponents.PcbLib | BOURNS_CAY16-F4,-J4N | BOURNS_CAY16-F4,-J4L | BOURNS_CAY16-F4,-J4M
Bourns Inc. | CAY16-512J4LF | Digi-Key | CAY16-512J4LFTR-ND | SMD Resistor Networks × 4 | CAY 16 | 5.1 KΩ | ±5% | 62.5mW | Isolated | 4 | ±200ppm/°C | -55°C ~ 125°C | 50V | 100V | 1206 (3216 Metric), Convex, Long Side Terminals | 0.126" L x 0.063" W (3.20mm x 1.60mm) | 0.024" (0.60mm) | 5.1 KΩ | 5.1 KΩ ±5% 62.5mW 50V ±200ppm/°C -55°C ~ 125°C | - | RoHS & Green | https://www.bourns.com/docs/Product-Datasheets/CATCAY.pdf | D:\Altium\Altium_Component_Database\Source_Files\PassiveComponents\PassiveComponents.SchLib | Resistor_Array×4 | D:\Altium\Altium_Component_Database\Source_Files\PassiveComponents\PassiveComponents.PcbLib | D:\Altium\Altium_Component_Database\Source_Files\PassiveComponents\PassiveComponents.PcbLib | D:\Altium\Altium_Component_Database\Source_Files\PassiveComponents\PassiveComponents.PcbLib | BOURNS_CAY16-F4,-J4N | BOURNS_CAY16-F4,-J4L | BOURNS_CAY16-F4,-J4M
Bourns Inc. | CAY16-562J4LF | Digi-Key | CAY16-562J4LFTR-ND | SMD Resistor Networks × 4 | CAY 16 | 5.6 KΩ | ±5% | 62.5mW | Isolated | 4 | ±200ppm/°C | -55°C ~ 125°C | 50V | 100V | 1206 (3216 Metric), Convex, Long Side Terminals | 0.126" L x 0.063" W (3.20mm x 1.60mm) | 0.024" (0.60mm) | 5.6 KΩ | 5.6 KΩ ±5% 62.5mW 50V ±200ppm/°C -55°C ~ 125°C | - | RoHS & Green | https://www.bourns.com/docs/Product-Datasheets/CATCAY.pdf | D:\Altium\Altium_Component_Database\Source_Files\PassiveComponents\PassiveComponents.SchLib | Resistor_Array×4 | D:\Altium\Altium_Component_Database\Source_Files\PassiveComponents\PassiveComponents.PcbLib | D:\Altium\Altium_Component_Database\Source_Files\PassiveComponents\PassiveComponents.PcbLib | D:\Altium\Altium_Component_Database\Source_Files\PassiveComponents\PassiveComponents.PcbLib | BOURNS_CAY16-F4,-J4N | BOURNS_CAY16-F4,-J4L | BOURNS_CAY16-F4,-J4M
Bourns Inc. | CAY16-5621F4LF | Digi-Key | 118-CAY16-5621F4LFTR-ND | SMD Resistor Networks × 4 | CAY 16 | 5.62 KΩ | ±1% | 62.5mW | Isolated | 4 | ±200ppm/°C | -55°C ~ 125°C | 50V | 100V | 1206 (3216 Metric), Convex, Long Side Terminals | 0.126" L x 0.063" W (3.20mm x 1.60mm) | 0.024" (0.60mm) | 5.62 KΩ | 5.62 KΩ ±1% 62.5mW 50V ±200ppm/°C -55°C ~ 125°C | - | RoHS & Green | https://www.bourns.com/docs/Product-Datasheets/CATCAY.pdf | D:\Altium\Altium_Component_Database\Source_Files\PassiveComponents\PassiveComponents.SchLib | Resistor_Array×4 | D:\Altium\Altium_Component_Database\Source_Files\PassiveComponents\PassiveComponents.PcbLib | D:\Altium\Altium_Component_Database\Source_Files\PassiveComponents\PassiveComponents.PcbLib | D:\Altium\Altium_Component_Database\Source_Files\PassiveComponents\PassiveComponents.PcbLib | BOURNS_CAY16-F4,-J4N | BOURNS_CAY16-F4,-J4L | BOURNS_CAY16-F4,-J4M
Bourns Inc. | CAY16-6801F4LF | Digi-Key | 118-CAY16-6801F4LFTR-ND | SMD Resistor Networks × 4 | CAY 16 | 6.8 KΩ | ±1% | 62.5mW | Isolated | 4 | ±200ppm/°C | -55°C ~ 125°C | 50V | 100V | 1206 (3216 Metric), Convex, Long Side Terminals | 0.126" L x 0.063" W (3.20mm x 1.60mm) | 0.024" (0.60mm) | 6.8 KΩ | 6.8 KΩ ±1% 62.5mW 50V ±200ppm/°C -55°C ~ 125°C | - | RoHS & Green | https://www.bourns.com/docs/Product-Datasheets/CATCAY.pdf | D:\Altium\Altium_Component_Database\Source_Files\PassiveComponents\PassiveComponents.SchLib | Resistor_Array×4 | D:\Altium\Altium_Component_Database\Source_Files\PassiveComponents\PassiveComponents.PcbLib | D:\Altium\Altium_Component_Database\Source_Files\PassiveComponents\PassiveComponents.PcbLib | D:\Altium\Altium_Component_Database\Source_Files\PassiveComponents\PassiveComponents.PcbLib | BOURNS_CAY16-F4,-J4N | BOURNS_CAY16-F4,-J4L | BOURNS_CAY16-F4,-J4M
Bourns Inc. | CAY16-682J4LF | Digi-Key | CAY16-682J4LFTR-ND | SMD Resistor Networks × 4 | CAY 16 | 6.8 KΩ | ±5% | 62.5mW | Isolated | 4 | ±200ppm/°C | -55°C ~ 125°C | 50V | 100V | 1206 (3216 Metric), Convex, Long Side Terminals | 0.126" L x 0.063" W (3.20mm x 1.60mm) | 0.024" (0.60mm) | 6.8 KΩ | 6.8 KΩ ±5% 62.5mW 50V ±200ppm/°C -55°C ~ 125°C | - | RoHS & Green | https://www.bourns.com/docs/Product-Datasheets/CATCAY.pdf | D:\Altium\Altium_Component_Database\Source_Files\PassiveComponents\PassiveComponents.SchLib | Resistor_Array×4 | D:\Altium\Altium_Component_Database\Source_Files\PassiveComponents\PassiveComponents.PcbLib | D:\Altium\Altium_Component_Database\Source_Files\PassiveComponents\PassiveComponents.PcbLib | D:\Altium\Altium_Component_Database\Source_Files\PassiveComponents\PassiveComponents.PcbLib | BOURNS_CAY16-F4,-J4N | BOURNS_CAY16-F4,-J4L | BOURNS_CAY16-F4,-J4M
Bourns Inc. | CAY16-822J4LF | Digi-Key | CAY16-822J4LFTR-ND | SMD Resistor Networks × 4 | CAY 16 | 8.2 KΩ | ±5% | 62.5mW | Isolated | 4 | ±200ppm/°C | -55°C ~ 125°C | 50V | 100V | 1206 (3216 Metric), Convex, Long Side Terminals | 0.126" L x 0.063" W (3.20mm x 1.60mm) | 0.024" (0.60mm) | 8.2 KΩ | 8.2 KΩ ±5% 62.5mW 50V ±200ppm/°C -55°C ~ 125°C | - | RoHS & Green | https://www.bourns.com/docs/Product-Datasheets/CATCAY.pdf | D:\Altium\Altium_Component_Database\Source_Files\PassiveComponents\PassiveComponents.SchLib | Resistor_Array×4 | D:\Altium\Altium_Component_Database\Source_Files\PassiveComponents\PassiveComponents.PcbLib | D:\Altium\Altium_Component_Database\Source_Files\PassiveComponents\PassiveComponents.PcbLib | D:\Altium\Altium_Component_Database\Source_Files\PassiveComponents\PassiveComponents.PcbLib | BOURNS_CAY16-F4,-J4N | BOURNS_CAY16-F4,-J4L | BOURNS_CAY16-F4,-J4M
Bourns Inc. | CAY16-1002F4LF | Digi-Key | CAY16-1002F4LFTR-ND | SMD Resistor Networks × 4 | CAY 16 | 10 KΩ | ±1% | 62.5mW | Isolated | 4 | ±200ppm/°C | -55°C ~ 125°C | 50V | 100V | 1206 (3216 Metric), Convex, Long Side Terminals | 0.126" L x 0.063" W (3.20mm x 1.60mm) | 0.024" (0.60mm) | 10 KΩ | 10 KΩ ±1% 62.5mW 50V ±200ppm/°C -55°C ~ 125°C | - | RoHS & Green | https://www.bourns.com/docs/Product-Datasheets/CATCAY.pdf | D:\Altium\Altium_Component_Database\Source_Files\PassiveComponents\PassiveComponents.SchLib | Resistor_Array×4 | D:\Altium\Altium_Component_Database\Source_Files\PassiveComponents\PassiveComponents.PcbLib | D:\Altium\Altium_Component_Database\Source_Files\PassiveComponents\PassiveComponents.PcbLib | D:\Altium\Altium_Component_Database\Source_Files\PassiveComponents\PassiveComponents.PcbLib | BOURNS_CAY16-F4,-J4N | BOURNS_CAY16-F4,-J4L | BOURNS_CAY16-F4,-J4M
Bourns Inc. | CAY16-103J4LF | Digi-Key | CAY16-103J4LFTR-ND | SMD Resistor Networks × 4 | CAY 16 | 10 KΩ | ±5% | 62.5mW | Isolated | 4 | ±200ppm/°C | -55°C ~ 125°C | 50V | 100V | 1206 (3216 Metric), Convex, Long Side Terminals | 0.126" L x 0.063" W (3.20mm x 1.60mm) | 0.024" (0.60mm) | 10 KΩ | 10 KΩ ±5% 62.5mW 50V ±200ppm/°C -55°C ~ 125°C | - | RoHS & Green | https://www.bourns.com/docs/Product-Datasheets/CATCAY.pdf | D:\Altium\Altium_Component_Database\Source_Files\PassiveComponents\PassiveComponents.SchLib | Resistor_Array×4 | D:\Altium\Altium_Component_Database\Source_Files\PassiveComponents\PassiveComponents.PcbLib | D:\Altium\Altium_Component_Database\Source_Files\PassiveComponents\PassiveComponents.PcbLib | D:\Altium\Altium_Component_Database\Source_Files\PassiveComponents\PassiveComponents.PcbLib | BOURNS_CAY16-F4,-J4N | BOURNS_CAY16-F4,-J4L | BOURNS_CAY16-F4,-J4M
Bourns Inc. | CAY16-1202F4LF | Digi-Key | CAY16-1202F4LFTR-ND | SMD Resistor Networks × 4 | CAY 16 | 12 KΩ | ±1% | 62.5mW | Isolated | 4 | ±200ppm/°C | -55°C ~ 125°C | 50V | 100V | 1206 (3216 Metric), Convex, Long Side Terminals | 0.126" L x 0.063" W (3.20mm x 1.60mm) | 0.024" (0.60mm) | 12 KΩ | 12 KΩ ±1% 62.5mW 50V ±200ppm/°C -55°C ~ 125°C | - | RoHS & Green | https://www.bourns.com/docs/Product-Datasheets/CATCAY.pdf | D:\Altium\Altium_Component_Database\Source_Files\PassiveComponents\PassiveComponents.SchLib | Resistor_Array×4 | D:\Altium\Altium_Component_Database\Source_Files\PassiveComponents\PassiveComponents.PcbLib | D:\Altium\Altium_Component_Database\Source_Files\PassiveComponents\PassiveComponents.PcbLib | D:\Altium\Altium_Component_Database\Source_Files\PassiveComponents\PassiveComponents.PcbLib | BOURNS_CAY16-F4,-J4N | BOURNS_CAY16-F4,-J4L | BOURNS_CAY16-F4,-J4M
Bourns Inc. | CAY16-123J4LF | Digi-Key | CAY16-123J4LFTR-ND | SMD Resistor Networks × 4 | CAY 16 | 12 KΩ | ±5% | 62.5mW | Isolated | 4 | ±200ppm/°C | -55°C ~ 125°C | 50V | 100V | 1206 (3216 Metric), Convex, Long Side Terminals | 0.126" L x 0.063" W (3.20mm x 1.60mm) | 0.024" (0.60mm) | 12 KΩ | 12 KΩ ±5% 62.5mW 50V ±200ppm/°C -55°C ~ 125°C | - | RoHS & Green | https://www.bourns.com/docs/Product-Datasheets/CATCAY.pdf | D:\Altium\Altium_Component_Database\Source_Files\PassiveComponents\PassiveComponents.SchLib | Resistor_Array×4 | D:\Altium\Altium_Component_Database\Source_Files\PassiveComponents\PassiveComponents.PcbLib | D:\Altium\Altium_Component_Database\Source_Files\PassiveComponents\PassiveComponents.PcbLib | D:\Altium\Altium_Component_Database\Source_Files\PassiveComponents\PassiveComponents.PcbLib | BOURNS_CAY16-F4,-J4N | BOURNS_CAY16-F4,-J4L | BOURNS_CAY16-F4,-J4M
Bourns Inc. | CAY16-1502F4LF | Digi-Key | 118-CAY16-1502F4LFTR-ND | SMD Resistor Networks × 4 | CAY 16 | 15 KΩ | ±1% | 62.5mW | Isolated | 4 | ±200ppm/°C | -55°C ~ 125°C | 50V | 100V | 1206 (3216 Metric), Convex, Long Side Terminals | 0.126" L x 0.063" W (3.20mm x 1.60mm) | 0.024" (0.60mm) | 15 KΩ | 15 KΩ ±1% 62.5mW 50V ±200ppm/°C -55°C ~ 125°C | - | RoHS & Green | https://www.bourns.com/docs/Product-Datasheets/CATCAY.pdf | D:\Altium\Altium_Component_Database\Source_Files\PassiveComponents\PassiveComponents.SchLib | Resistor_Array×4 | D:\Altium\Altium_Component_Database\Source_Files\PassiveComponents\PassiveComponents.PcbLib | D:\Altium\Altium_Component_Database\Source_Files\PassiveComponents\PassiveComponents.PcbLib | D:\Altium\Altium_Component_Database\Source_Files\PassiveComponents\PassiveComponents.PcbLib | BOURNS_CAY16-F4,-J4N | BOURNS_CAY16-F4,-J4L | BOURNS_CAY16-F4,-J4M
Bourns Inc. | CAY16-153J4LF | Digi-Key | CAY16-153J4LFTR-ND | SMD Resistor Networks × 4 | CAY 16 | 15 KΩ | ±5% | 62.5mW | Isolated | 4 | ±200ppm/°C | -55°C ~ 125°C | 50V | 100V | 1206 (3216 Metric), Convex, Long Side Terminals | 0.126" L x 0.063" W (3.20mm x 1.60mm) | 0.024" (0.60mm) | 15 KΩ | 15 KΩ ±5% 62.5mW 50V ±200ppm/°C -55°C ~ 125°C | - | RoHS & Green | https://www.bourns.com/docs/Product-Datasheets/CATCAY.pdf | D:\Altium\Altium_Component_Database\Source_Files\PassiveComponents\PassiveComponents.SchLib | Resistor_Array×4 | D:\Altium\Altium_Component_Database\Source_Files\PassiveComponents\PassiveComponents.PcbLib | D:\Altium\Altium_Component_Database\Source_Files\PassiveComponents\PassiveComponents.PcbLib | D:\Altium\Altium_Component_Database\Source_Files\PassiveComponents\PassiveComponents.PcbLib | BOURNS_CAY16-F4,-J4N | BOURNS_CAY16-F4,-J4L | BOURNS_CAY16-F4,-J4M
Bourns Inc. | CAY16-1802F4LF | Digi-Key | 118-CAY16-1802F4LFTR-ND | SMD Resistor Networks × 4 | CAY 16 | 18 KΩ | ±1% | 62.5mW | Isolated | 4 | ±200ppm/°C | -55°C ~ 125°C | 50V | 100V | 1206 (3216 Metric), Convex, Long Side Terminals | 0.126" L x 0.063" W (3.20mm x 1.60mm) | 0.024" (0.60mm) | 18 KΩ | 18 KΩ ±1% 62.5mW 50V ±200ppm/°C -55°C ~ 125°C | - | RoHS & Green | https://www.bourns.com/docs/Product-Datasheets/CATCAY.pdf | D:\Altium\Altium_Component_Database\Source_Files\PassiveComponents\PassiveComponents.SchLib | Resistor_Array×4 | D:\Altium\Altium_Component_Database\Source_Files\PassiveComponents\PassiveComponents.PcbLib | D:\Altium\Altium_Component_Database\Source_Files\PassiveComponents\PassiveComponents.PcbLib | D:\Altium\Altium_Component_Database\Source_Files\PassiveComponents\PassiveComponents.PcbLib | BOURNS_CAY16-F4,-J4N | BOURNS_CAY16-F4,-J4L | BOURNS_CAY16-F4,-J4M
Bourns Inc. | CAY16-183J4LF | Digi-Key | CAY16-183J4LFTR-ND | SMD Resistor Networks × 4 | CAY 16 | 18 KΩ | ±5% | 62.5mW | Isolated | 4 | ±200ppm/°C | -55°C ~ 125°C | 50V | 100V | 1206 (3216 Metric), Convex, Long Side Terminals | 0.126" L x 0.063" W (3.20mm x 1.60mm) | 0.024" (0.60mm) | 18 KΩ | 18 KΩ ±5% 62.5mW 50V ±200ppm/°C -55°C ~ 125°C | - | RoHS & Green | https://www.bourns.com/docs/Product-Datasheets/CATCAY.pdf | D:\Altium\Altium_Component_Database\Source_Files\PassiveComponents\PassiveComponents.SchLib | Resistor_Array×4 | D:\Altium\Altium_Component_Database\Source_Files\PassiveComponents\PassiveComponents.PcbLib | D:\Altium\Altium_Component_Database\Source_Files\PassiveComponents\PassiveComponents.PcbLib | D:\Altium\Altium_Component_Database\Source_Files\PassiveComponents\PassiveComponents.PcbLib | BOURNS_CAY16-F4,-J4N | BOURNS_CAY16-F4,-J4L | BOURNS_CAY16-F4,-J4M
Bourns Inc. | CAY16-2002F4LF | Digi-Key | CAY16-2002F4LFTR-ND | SMD Resistor Networks × 4 | CAY 16 | 20 KΩ | ±1% | 62.5mW | Isolated | 4 | ±200ppm/°C | -55°C ~ 125°C | 50V | 100V | 1206 (3216 Metric), Convex, Long Side Terminals | 0.126" L x 0.063" W (3.20mm x 1.60mm) | 0.024" (0.60mm) | 20 KΩ | 20 KΩ ±1% 62.5mW 50V ±200ppm/°C -55°C ~ 125°C | - | RoHS & Green | https://www.bourns.com/docs/Product-Datasheets/CATCAY.pdf | D:\Altium\Altium_Component_Database\Source_Files\PassiveComponents\PassiveComponents.SchLib | Resistor_Array×4 | D:\Altium\Altium_Component_Database\Source_Files\PassiveComponents\PassiveComponents.PcbLib | D:\Altium\Altium_Component_Database\Source_Files\PassiveComponents\PassiveComponents.PcbLib | D:\Altium\Altium_Component_Database\Source_Files\PassiveComponents\PassiveComponents.PcbLib | BOURNS_CAY16-F4,-J4N | BOURNS_CAY16-F4,-J4L | BOURNS_CAY16-F4,-J4M
Bourns Inc. | CAY16-203J4LF | Digi-Key | CAY16-203J4LFTR-ND | SMD Resistor Networks × 4 | CAY 16 | 20 KΩ | ±5% | 62.5mW | Isolated | 4 | ±200ppm/°C | -55°C ~ 125°C | 50V | 100V | 1206 (3216 Metric), Convex, Long Side Terminals | 0.126" L x 0.063" W (3.20mm x 1.60mm) | 0.024" (0.60mm) | 20 KΩ | 20 KΩ ±5% 62.5mW 50V ±200ppm/°C -55°C ~ 125°C | - | RoHS & Green | https://www.bourns.com/docs/Product-Datasheets/CATCAY.pdf | D:\Altium\Altium_Component_Database\Source_Files\PassiveComponents\PassiveComponents.SchLib | Resistor_Array×4 | D:\Altium\Altium_Component_Database\Source_Files\PassiveComponents\PassiveComponents.PcbLib | D:\Altium\Altium_Component_Database\Source_Files\PassiveComponents\PassiveComponents.PcbLib | D:\Altium\Altium_Component_Database\Source_Files\PassiveComponents\PassiveComponents.PcbLib | BOURNS_CAY16-F4,-J4N | BOURNS_CAY16-F4,-J4L | BOURNS_CAY16-F4,-J4M
Bourns Inc. | CAY16-2202F4LF | Digi-Key | CAY16-2202F4LFTR-ND | SMD Resistor Networks × 4 | CAY 16 | 22 KΩ | ±1% | 62.5mW | Isolated | 4 | ±200ppm/°C | -55°C ~ 125°C | 50V | 100V | 1206 (3216 Metric), Convex, Long Side Terminals | 0.126" L x 0.063" W (3.20mm x 1.60mm) | 0.024" (0.60mm) | 22 KΩ | 22 KΩ ±1% 62.5mW 50V ±200ppm/°C -55°C ~ 125°C | - | RoHS & Green | https://www.bourns.com/docs/Product-Datasheets/CATCAY.pdf | D:\Altium\Altium_Component_Database\Source_Files\PassiveComponents\PassiveComponents.SchLib | Resistor_Array×4 | D:\Altium\Altium_Component_Database\Source_Files\PassiveComponents\PassiveComponents.PcbLib | D:\Altium\Altium_Component_Database\Source_Files\PassiveComponents\PassiveComponents.PcbLib | D:\Altium\Altium_Component_Database\Source_Files\PassiveComponents\PassiveComponents.PcbLib | BOURNS_CAY16-F4,-J4N | BOURNS_CAY16-F4,-J4L | BOURNS_CAY16-F4,-J4M
Bourns Inc. | CAY16-223J4LF | Digi-Key | CAY16-223J4LFTR-ND | SMD Resistor Networks × 4 | CAY 16 | 22 KΩ | ±5% | 62.5mW | Isolated | 4 | ±200ppm/°C | -55°C ~ 125°C | 50V | 100V | 1206 (3216 Metric), Convex, Long Side Terminals | 0.126" L x 0.063" W (3.20mm x 1.60mm) | 0.024" (0.60mm) | 22 KΩ | 22 KΩ ±5% 62.5mW 50V ±200ppm/°C -55°C ~ 125°C | - | RoHS & Green | https://www.bourns.com/docs/Product-Datasheets/CATCAY.pdf | D:\Altium\Altium_Component_Database\Source_Files\PassiveComponents\PassiveComponents.SchLib | Resistor_Array×4 | D:\Altium\Altium_Component_Database\Source_Files\PassiveComponents\PassiveComponents.PcbLib | D:\Altium\Altium_Component_Database\Source_Files\PassiveComponents\PassiveComponents.PcbLib | D:\Altium\Altium_Component_Database\Source_Files\PassiveComponents\PassiveComponents.PcbLib | BOURNS_CAY16-F4,-J4N | BOURNS_CAY16-F4,-J4L | BOURNS_CAY16-F4,-J4M
Bourns Inc. | CAY16-2702F4LF | Digi-Key | CAY16-2702F4LFTR-ND | SMD Resistor Networks × 4 | CAY 16 | 27 KΩ | ±1% | 62.5mW | Isolated | 4 | ±200ppm/°C | -55°C ~ 125°C | 50V | 100V | 1206 (3216 Metric), Convex, Long Side Terminals | 0.126" L x 0.063" W (3.20mm x 1.60mm) | 0.024" (0.60mm) | 27 KΩ | 27 KΩ ±1% 62.5mW 50V ±200ppm/°C -55°C ~ 125°C | - | RoHS & Green | https://www.bourns.com/docs/Product-Datasheets/CATCAY.pdf | D:\Altium\Altium_Component_Database\Source_Files\PassiveComponents\PassiveComponents.SchLib | Resistor_Array×4 | D:\Altium\Altium_Component_Database\Source_Files\PassiveComponents\PassiveComponents.PcbLib | D:\Altium\Altium_Component_Database\Source_Files\PassiveComponents\PassiveComponents.PcbLib | D:\Altium\Altium_Component_Database\Source_Files\PassiveComponents\PassiveComponents.PcbLib | BOURNS_CAY16-F4,-J4N | BOURNS_CAY16-F4,-J4L | BOURNS_CAY16-F4,-J4M
Bourns Inc. | CAY16-273J4LF | Digi-Key | CAY16-273J4LFTR-ND | SMD Resistor Networks × 4 | CAY 16 | 27 KΩ | ±5% | 62.5mW | Isolated | 4 | ±200ppm/°C | -55°C ~ 125°C | 50V | 100V | 1206 (3216 Metric), Convex, Long Side Terminals | 0.126" L x 0.063" W (3.20mm x 1.60mm) | 0.024" (0.60mm) | 27 KΩ | 27 KΩ ±5% 62.5mW 50V ±200ppm/°C -55°C ~ 125°C | - | RoHS & Green | https://www.bourns.com/docs/Product-Datasheets/CATCAY.pdf | D:\Altium\Altium_Component_Database\Source_Files\PassiveComponents\PassiveComponents.SchLib | Resistor_Array×4 | D:\Altium\Altium_Component_Database\Source_Files\PassiveComponents\PassiveComponents.PcbLib | D:\Altium\Altium_Component_Database\Source_Files\PassiveComponents\PassiveComponents.PcbLib | D:\Altium\Altium_Component_Database\Source_Files\PassiveComponents\PassiveComponents.PcbLib | BOURNS_CAY16-F4,-J4N | BOURNS_CAY16-F4,-J4L | BOURNS_CAY16-F4,-J4M
Bourns Inc. | CAY16-3302F4LF | Digi-Key | 118-CAY16-3302F4LFTR-ND | SMD Resistor Networks × 4 | CAY 16 | 33 KΩ | ±1% | 62.5mW | Isolated | 4 | ±200ppm/°C | -55°C ~ 125°C | 50V | 100V | 1206 (3216 Metric), Convex, Long Side Terminals | 0.126" L x 0.063" W (3.20mm x 1.60mm) | 0.024" (0.60mm) | 33 KΩ | 33 KΩ ±1% 62.5mW 50V ±200ppm/°C -55°C ~ 125°C | - | RoHS & Green | https://www.bourns.com/docs/Product-Datasheets/CATCAY.pdf | D:\Altium\Altium_Component_Database\Source_Files\PassiveComponents\PassiveComponents.SchLib | Resistor_Array×4 | D:\Altium\Altium_Component_Database\Source_Files\PassiveComponents\PassiveComponents.PcbLib | D:\Altium\Altium_Component_Database\Source_Files\PassiveComponents\PassiveComponents.PcbLib | D:\Altium\Altium_Component_Database\Source_Files\PassiveComponents\PassiveComponents.PcbLib | BOURNS_CAY16-F4,-J4N | BOURNS_CAY16-F4,-J4L | BOURNS_CAY16-F4,-J4M
Bourns Inc. | CAY16-333J4LF | Digi-Key | CAY16-333J4LFTR-ND | SMD Resistor Networks × 4 | CAY 16 | 33 KΩ | ±5% | 62.5mW | Isolated | 4 | ±200ppm/°C | -55°C ~ 125°C | 50V | 100V | 1206 (3216 Metric), Convex, Long Side Terminals | 0.126" L x 0.063" W (3.20mm x 1.60mm) | 0.024" (0.60mm) | 33 KΩ | 33 KΩ ±5% 62.5mW 50V ±200ppm/°C -55°C ~ 125°C | - | RoHS & Green | https://www.bourns.com/docs/Product-Datasheets/CATCAY.pdf | D:\Altium\Altium_Component_Database\Source_Files\PassiveComponents\PassiveComponents.SchLib | Resistor_Array×4 | D:\Altium\Altium_Component_Database\Source_Files\PassiveComponents\PassiveComponents.PcbLib | D:\Altium\Altium_Component_Database\Source_Files\PassiveComponents\PassiveComponents.PcbLib | D:\Altium\Altium_Component_Database\Source_Files\PassiveComponents\PassiveComponents.PcbLib | BOURNS_CAY16-F4,-J4N | BOURNS_CAY16-F4,-J4L | BOURNS_CAY16-F4,-J4M
Bourns Inc. | CAY16-393J4LF | Digi-Key | CAY16-393J4LFTR-ND | SMD Resistor Networks × 4 | CAY 16 | 39 KΩ | ±5% | 62.5mW | Isolated | 4 | ±200ppm/°C | -55°C ~ 125°C | 50V | 100V | 1206 (3216 Metric), Convex, Long Side Terminals | 0.126" L x 0.063" W (3.20mm x 1.60mm) | 0.024" (0.60mm) | 39 KΩ | 39 KΩ ±5% 62.5mW 50V ±200ppm/°C -55°C ~ 125°C | - | RoHS & Green | https://www.bourns.com/docs/Product-Datasheets/CATCAY.pdf | D:\Altium\Altium_Component_Database\Source_Files\PassiveComponents\PassiveComponents.SchLib | Resistor_Array×4 | D:\Altium\Altium_Component_Database\Source_Files\PassiveComponents\PassiveComponents.PcbLib | D:\Altium\Altium_Component_Database\Source_Files\PassiveComponents\PassiveComponents.PcbLib | D:\Altium\Altium_Component_Database\Source_Files\PassiveComponents\PassiveComponents.PcbLib | BOURNS_CAY16-F4,-J4N | BOURNS_CAY16-F4,-J4L | BOURNS_CAY16-F4,-J4M
Bourns Inc. | CAY16-4702F4LF | Digi-Key | CAY16-4702F4LFTR-ND | SMD Resistor Networks × 4 | CAY 16 | 47 KΩ | ±1% | 62.5mW | Isolated | 4 | ±200ppm/°C | -55°C ~ 125°C | 50V | 100V | 1206 (3216 Metric), Convex, Long Side Terminals | 0.126" L x 0.063" W (3.20mm x 1.60mm) | 0.024" (0.60mm) | 47 KΩ | 47 KΩ ±1% 62.5mW 50V ±200ppm/°C -55°C ~ 125°C | - | RoHS & Green | https://www.bourns.com/docs/Product-Datasheets/CATCAY.pdf | D:\Altium\Altium_Component_Database\Source_Files\PassiveComponents\PassiveComponents.SchLib | Resistor_Array×4 | D:\Altium\Altium_Component_Database\Source_Files\PassiveComponents\PassiveComponents.PcbLib | D:\Altium\Altium_Component_Database\Source_Files\PassiveComponents\PassiveComponents.PcbLib | D:\Altium\Altium_Component_Database\Source_Files\PassiveComponents\PassiveComponents.PcbLib | BOURNS_CAY16-F4,-J4N | BOURNS_CAY16-F4,-J4L | BOURNS_CAY16-F4,-J4M
Bourns Inc. | CAY16-473J4LF | Digi-Key | CAY16-473J4LFTR-ND | SMD Resistor Networks × 4 | CAY 16 | 47 KΩ | ±5% | 62.5mW | Isolated | 4 | ±200ppm/°C | -55°C ~ 125°C | 50V | 100V | 1206 (3216 Metric), Convex, Long Side Terminals | 0.126" L x 0.063" W (3.20mm x 1.60mm) | 0.024" (0.60mm) | 47 KΩ | 47 KΩ ±5% 62.5mW 50V ±200ppm/°C -55°C ~ 125°C | - | RoHS & Green | https://www.bourns.com/docs/Product-Datasheets/CATCAY.pdf | D:\Altium\Altium_Component_Database\Source_Files\PassiveComponents\PassiveComponents.SchLib | Resistor_Array×4 | D:\Altium\Altium_Component_Database\Source_Files\PassiveComponents\PassiveComponents.PcbLib | D:\Altium\Altium_Component_Database\Source_Files\PassiveComponents\PassiveComponents.PcbLib | D:\Altium\Altium_Component_Database\Source_Files\PassiveComponents\PassiveComponents.PcbLib | BOURNS_CAY16-F4,-J4N | BOURNS_CAY16-F4,-J4L | BOURNS_CAY16-F4,-J4M
Bourns Inc. | CAY16-4752F4LF | Digi-Key | 118-CAY16-4752F4LFTR-ND | SMD Resistor Networks × 4 | CAY 16 | 47.5 KΩ | ±1% | 62.5mW | Isolated | 4 | ±200ppm/°C | -55°C ~ 125°C | 50V | 100V | 1206 (3216 Metric), Convex, Long Side Terminals | 0.126" L x 0.063" W (3.20mm x 1.60mm) | 0.024" (0.60mm) | 47.5 KΩ | 47.5 KΩ ±1% 62.5mW 50V ±200ppm/°C -55°C ~ 125°C | - | RoHS & Green | https://www.bourns.com/docs/Product-Datasheets/CATCAY.pdf | D:\Altium\Altium_Component_Database\Source_Files\PassiveComponents\PassiveComponents.SchLib | Resistor_Array×4 | D:\Altium\Altium_Component_Database\Source_Files\PassiveComponents\PassiveComponents.PcbLib | D:\Altium\Altium_Component_Database\Source_Files\PassiveComponents\PassiveComponents.PcbLib | D:\Altium\Altium_Component_Database\Source_Files\PassiveComponents\PassiveComponents.PcbLib | BOURNS_CAY16-F4,-J4N | BOURNS_CAY16-F4,-J4L | BOURNS_CAY16-F4,-J4M
Bourns Inc. | CAY16-4992F4LF | Digi-Key | 118-CAY16-4992F4LFTR-ND | SMD Resistor Networks × 4 | CAY 16 | 49.9 KΩ | ±1% | 62.5mW | Isolated | 4 | ±200ppm/°C | -55°C ~ 125°C | 50V | 100V | 1206 (3216 Metric), Convex, Long Side Terminals | 0.126" L x 0.063" W (3.20mm x 1.60mm) | 0.024" (0.60mm) | 49.9 KΩ | 49.9 KΩ ±1% 62.5mW 50V ±200ppm/°C -55°C ~ 125°C | - | RoHS & Green | https://www.bourns.com/docs/Product-Datasheets/CATCAY.pdf | D:\Altium\Altium_Component_Database\Source_Files\PassiveComponents\PassiveComponents.SchLib | Resistor_Array×4 | D:\Altium\Altium_Component_Database\Source_Files\PassiveComponents\PassiveComponents.PcbLib | D:\Altium\Altium_Component_Database\Source_Files\PassiveComponents\PassiveComponents.PcbLib | D:\Altium\Altium_Component_Database\Source_Files\PassiveComponents\PassiveComponents.PcbLib | BOURNS_CAY16-F4,-J4N | BOURNS_CAY16-F4,-J4L | BOURNS_CAY16-F4,-J4M
Bourns Inc. | CAY16-513J4LF | Digi-Key | 118-CAY16-513J4LFTR-ND | SMD Resistor Networks × 4 | CAY 16 | 51 KΩ | ±5% | 62.5mW | Isolated | 4 | ±200ppm/°C | -55°C ~ 125°C | 50V | 100V | 1206 (3216 Metric), Convex, Long Side Terminals | 0.126" L x 0.063" W (3.20mm x 1.60mm) | 0.024" (0.60mm) | 51 KΩ | 51 KΩ ±5% 62.5mW 50V ±200ppm/°C -55°C ~ 125°C | - | RoHS & Green | https://www.bourns.com/docs/Product-Datasheets/CATCAY.pdf | D:\Altium\Altium_Component_Database\Source_Files\PassiveComponents\PassiveComponents.SchLib | Resistor_Array×4 | D:\Altium\Altium_Component_Database\Source_Files\PassiveComponents\PassiveComponents.PcbLib | D:\Altium\Altium_Component_Database\Source_Files\PassiveComponents\PassiveComponents.PcbLib | D:\Altium\Altium_Component_Database\Source_Files\PassiveComponents\PassiveComponents.PcbLib | BOURNS_CAY16-F4,-J4N | BOURNS_CAY16-F4,-J4L | BOURNS_CAY16-F4,-J4M
Bourns Inc. | CAY16-563J4LF | Digi-Key | CAY16-563J4LFTR-ND | SMD Resistor Networks × 4 | CAY 16 | 56 KΩ | ±5% | 62.5mW | Isolated | 4 | ±200ppm/°C | -55°C ~ 125°C | 50V | 100V | 1206 (3216 Metric), Convex, Long Side Terminals | 0.126" L x 0.063" W (3.20mm x 1.60mm) | 0.024" (0.60mm) | 56 KΩ | 56 KΩ ±5% 62.5mW 50V ±200ppm/°C -55°C ~ 125°C | - | RoHS & Green | https://www.bourns.com/docs/Product-Datasheets/CATCAY.pdf | D:\Altium\Altium_Component_Database\Source_Files\PassiveComponents\PassiveComponents.SchLib | Resistor_Array×4 | D:\Altium\Altium_Component_Database\Source_Files\PassiveComponents\PassiveComponents.PcbLib | D:\Altium\Altium_Component_Database\Source_Files\PassiveComponents\PassiveComponents.PcbLib | D:\Altium\Altium_Component_Database\Source_Files\PassiveComponents\PassiveComponents.PcbLib | BOURNS_CAY16-F4,-J4N | BOURNS_CAY16-F4,-J4L | BOURNS_CAY16-F4,-J4M
Bourns Inc. | CAY16-5622F4LF | Digi-Key | 118-CAY16-5622F4LFTR-ND | SMD Resistor Networks × 4 | CAY 16 | 56.2 KΩ | ±1% | 62.5mW | Isolated | 4 | ±200ppm/°C | -55°C ~ 125°C | 50V | 100V | 1206 (3216 Metric), Convex, Long Side Terminals | 0.126" L x 0.063" W (3.20mm x 1.60mm) | 0.024" (0.60mm) | 56.2 KΩ | 56.2 KΩ ±1% 62.5mW 50V ±200ppm/°C -55°C ~ 125°C | - | RoHS & Green | https://www.bourns.com/docs/Product-Datasheets/CATCAY.pdf | D:\Altium\Altium_Component_Database\Source_Files\PassiveComponents\PassiveComponents.SchLib | Resistor_Array×4 | D:\Altium\Altium_Component_Database\Source_Files\PassiveComponents\PassiveComponents.PcbLib | D:\Altium\Altium_Component_Database\Source_Files\PassiveComponents\PassiveComponents.PcbLib | D:\Altium\Altium_Component_Database\Source_Files\PassiveComponents\PassiveComponents.PcbLib | BOURNS_CAY16-F4,-J4N | BOURNS_CAY16-F4,-J4L | BOURNS_CAY16-F4,-J4M
Bourns Inc. | CAY16-683J4LF | Digi-Key | CAY16-683J4LFTR-ND | SMD Resistor Networks × 4 | CAY 16 | 68 KΩ | ±5% | 62.5mW | Isolated | 4 | ±200ppm/°C | -55°C ~ 125°C | 50V | 100V | 1206 (3216 Metric), Convex, Long Side Terminals | 0.126" L x 0.063" W (3.20mm x 1.60mm) | 0.024" (0.60mm) | 68 KΩ | 68 KΩ ±5% 62.5mW 50V ±200ppm/°C -55°C ~ 125°C | - | RoHS & Green | https://www.bourns.com/docs/Product-Datasheets/CATCAY.pdf | D:\Altium\Altium_Component_Database\Source_Files\PassiveComponents\PassiveComponents.SchLib | Resistor_Array×4 | D:\Altium\Altium_Component_Database\Source_Files\PassiveComponents\PassiveComponents.PcbLib | D:\Altium\Altium_Component_Database\Source_Files\PassiveComponents\PassiveComponents.PcbLib | D:\Altium\Altium_Component_Database\Source_Files\PassiveComponents\PassiveComponents.PcbLib | BOURNS_CAY16-F4,-J4N | BOURNS_CAY16-F4,-J4L | BOURNS_CAY16-F4,-J4M
Bourns Inc. | CAY16-6812F4LF | Digi-Key | 118-CAY16-6812F4LFTR-ND | SMD Resistor Networks × 4 | CAY 16 | 68.1 KΩ | ±1% | 62.5mW | Isolated | 4 | ±200ppm/°C | -55°C ~ 125°C | 50V | 100V | 1206 (3216 Metric), Convex, Long Side Terminals | 0.126" L x 0.063" W (3.20mm x 1.60mm) | 0.024" (0.60mm) | 68.1 KΩ | 68.1 KΩ ±1% 62.5mW 50V ±200ppm/°C -55°C ~ 125°C | - | RoHS & Green | https://www.bourns.com/docs/Product-Datasheets/CATCAY.pdf | D:\Altium\Altium_Component_Database\Source_Files\PassiveComponents\PassiveComponents.SchLib | Resistor_Array×4 | D:\Altium\Altium_Component_Database\Source_Files\PassiveComponents\PassiveComponents.PcbLib | D:\Altium\Altium_Component_Database\Source_Files\PassiveComponents\PassiveComponents.PcbLib | D:\Altium\Altium_Component_Database\Source_Files\PassiveComponents\PassiveComponents.PcbLib | BOURNS_CAY16-F4,-J4N | BOURNS_CAY16-F4,-J4L | BOURNS_CAY16-F4,-J4M
Bourns Inc. | CAY16-823J4LF | Digi-Key | CAY16-823J4LFTR-ND | SMD Resistor Networks × 4 | CAY 16 | 82 KΩ | ±5% | 62.5mW | Isolated | 4 | ±200ppm/°C | -55°C ~ 125°C | 50V | 100V | 1206 (3216 Metric), Convex, Long Side Terminals | 0.126" L x 0.063" W (3.20mm x 1.60mm) | 0.024" (0.60mm) | 82 KΩ | 82 KΩ ±5% 62.5mW 50V ±200ppm/°C -55°C ~ 125°C | - | RoHS & Green | https://www.bourns.com/docs/Product-Datasheets/CATCAY.pdf | D:\Altium\Altium_Component_Database\Source_Files\PassiveComponents\PassiveComponents.SchLib | Resistor_Array×4 | D:\Altium\Altium_Component_Database\Source_Files\PassiveComponents\PassiveComponents.PcbLib | D:\Altium\Altium_Component_Database\Source_Files\PassiveComponents\PassiveComponents.PcbLib | D:\Altium\Altium_Component_Database\Source_Files\PassiveComponents\PassiveComponents.PcbLib | BOURNS_CAY16-F4,-J4N | BOURNS_CAY16-F4,-J4L | BOURNS_CAY16-F4,-J4M
Bourns Inc. | CAY16-1003F4LF | Digi-Key | CAY16-1003F4LFTR-ND | SMD Resistor Networks × 4 | CAY 16 | 100 KΩ | ±1% | 62.5mW | Isolated | 4 | ±200ppm/°C | -55°C ~ 125°C | 50V | 100V | 1206 (3216 Metric), Convex, Long Side Terminals | 0.126" L x 0.063" W (3.20mm x 1.60mm) | 0.024" (0.60mm) | 100 KΩ | 100 KΩ ±1% 62.5mW 50V ±200ppm/°C -55°C ~ 125°C | - | RoHS & Green | https://www.bourns.com/docs/Product-Datasheets/CATCAY.pdf | D:\Altium\Altium_Component_Database\Source_Files\PassiveComponents\PassiveComponents.SchLib | Resistor_Array×4 | D:\Altium\Altium_Component_Database\Source_Files\PassiveComponents\PassiveComponents.PcbLib | D:\Altium\Altium_Component_Database\Source_Files\PassiveComponents\PassiveComponents.PcbLib | D:\Altium\Altium_Component_Database\Source_Files\PassiveComponents\PassiveComponents.PcbLib | BOURNS_CAY16-F4,-J4N | BOURNS_CAY16-F4,-J4L | BOURNS_CAY16-F4,-J4M
Bourns Inc. | CAY16-104J4LF | Digi-Key | CAY16-104J4LFTR-ND | SMD Resistor Networks × 4 | CAY 16 | 100 KΩ | ±5% | 62.5mW | Isolated | 4 | ±200ppm/°C | -55°C ~ 125°C | 50V | 100V | 1206 (3216 Metric), Convex, Long Side Terminals | 0.126" L x 0.063" W (3.20mm x 1.60mm) | 0.024" (0.60mm) | 100 KΩ | 100 KΩ ±5% 62.5mW 50V ±200ppm/°C -55°C ~ 125°C | - | RoHS & Green | https://www.bourns.com/docs/Product-Datasheets/CATCAY.pdf | D:\Altium\Altium_Component_Database\Source_Files\PassiveComponents\PassiveComponents.SchLib | Resistor_Array×4 | D:\Altium\Altium_Component_Database\Source_Files\PassiveComponents\PassiveComponents.PcbLib | D:\Altium\Altium_Component_Database\Source_Files\PassiveComponents\PassiveComponents.PcbLib | D:\Altium\Altium_Component_Database\Source_Files\PassiveComponents\PassiveComponents.PcbLib | BOURNS_CAY16-F4,-J4N | BOURNS_CAY16-F4,-J4L | BOURNS_CAY16-F4,-J4M
Bourns Inc. | CAY16-124J4LF | Digi-Key | CAY16-124J4LFTR-ND | SMD Resistor Networks × 4 | CAY 16 | 120 KΩ | ±5% | 62.5mW | Isolated | 4 | ±200ppm/°C | -55°C ~ 125°C | 50V | 100V | 1206 (3216 Metric), Convex, Long Side Terminals | 0.126" L x 0.063" W (3.20mm x 1.60mm) | 0.024" (0.60mm) | 120 KΩ | 120 KΩ ±5% 62.5mW 50V ±200ppm/°C -55°C ~ 125°C | - | RoHS & Green | https://www.bourns.com/docs/Product-Datasheets/CATCAY.pdf | D:\Altium\Altium_Component_Database\Source_Files\PassiveComponents\PassiveComponents.SchLib | Resistor_Array×4 | D:\Altium\Altium_Component_Database\Source_Files\PassiveComponents\PassiveComponents.PcbLib | D:\Altium\Altium_Component_Database\Source_Files\PassiveComponents\PassiveComponents.PcbLib | D:\Altium\Altium_Component_Database\Source_Files\PassiveComponents\PassiveComponents.PcbLib | BOURNS_CAY16-F4,-J4N | BOURNS_CAY16-F4,-J4L | BOURNS_CAY16-F4,-J4M
Bourns Inc. | CAY16-1503F4LF | Digi-Key | CAY16-1503F4LFTR-ND | SMD Resistor Networks × 4 | CAY 16 | 150 KΩ | ±1% | 62.5mW | Isolated | 4 | ±200ppm/°C | -55°C ~ 125°C | 50V | 100V | 1206 (3216 Metric), Convex, Long Side Terminals | 0.126" L x 0.063" W (3.20mm x 1.60mm) | 0.024" (0.60mm) | 150 KΩ | 150 KΩ ±1% 62.5mW 50V ±200ppm/°C -55°C ~ 125°C | - | RoHS & Green | https://www.bourns.com/docs/Product-Datasheets/CATCAY.pdf | D:\Altium\Altium_Component_Database\Source_Files\PassiveComponents\PassiveComponents.SchLib | Resistor_Array×4 | D:\Altium\Altium_Component_Database\Source_Files\PassiveComponents\PassiveComponents.PcbLib | D:\Altium\Altium_Component_Database\Source_Files\PassiveComponents\PassiveComponents.PcbLib | D:\Altium\Altium_Component_Database\Source_Files\PassiveComponents\PassiveComponents.PcbLib | BOURNS_CAY16-F4,-J4N | BOURNS_CAY16-F4,-J4L | BOURNS_CAY16-F4,-J4M
Bourns Inc. | CAY16-154J4LF | Digi-Key | CAY16-154J4LFTR-ND | SMD Resistor Networks × 4 | CAY 16 | 150 KΩ | ±5% | 62.5mW | Isolated | 4 | ±200ppm/°C | -55°C ~ 125°C | 50V | 100V | 1206 (3216 Metric), Convex, Long Side Terminals | 0.126" L x 0.063" W (3.20mm x 1.60mm) | 0.024" (0.60mm) | 150 KΩ | 150 KΩ ±5% 62.5mW 50V ±200ppm/°C -55°C ~ 125°C | - | RoHS & Green | https://www.bourns.com/docs/Product-Datasheets/CATCAY.pdf | D:\Altium\Altium_Component_Database\Source_Files\PassiveComponents\PassiveComponents.SchLib | Resistor_Array×4 | D:\Altium\Altium_Component_Database\Source_Files\PassiveComponents\PassiveComponents.PcbLib | D:\Altium\Altium_Component_Database\Source_Files\PassiveComponents\PassiveComponents.PcbLib | D:\Altium\Altium_Component_Database\Source_Files\PassiveComponents\PassiveComponents.PcbLib | BOURNS_CAY16-F4,-J4N | BOURNS_CAY16-F4,-J4L | BOURNS_CAY16-F4,-J4M
Bourns Inc. | CAY16-204J4LF | Digi-Key | 118-CAY16-204J4LFTR-ND | SMD Resistor Networks × 4 | CAY 16 | 200 KΩ | ±5% | 62.5mW | Isolated | 4 | ±200ppm/°C | -55°C ~ 125°C | 50V | 100V | 1206 (3216 Metric), Convex, Long Side Terminals | 0.126" L x 0.063" W (3.20mm x 1.60mm) | 0.024" (0.60mm) | 200 KΩ | 200 KΩ ±5% 62.5mW 50V ±200ppm/°C -55°C ~ 125°C | - | RoHS & Green | https://www.bourns.com/docs/Product-Datasheets/CATCAY.pdf | D:\Altium\Altium_Component_Database\Source_Files\PassiveComponents\PassiveComponents.SchLib | Resistor_Array×4 | D:\Altium\Altium_Component_Database\Source_Files\PassiveComponents\PassiveComponents.PcbLib | D:\Altium\Altium_Component_Database\Source_Files\PassiveComponents\PassiveComponents.PcbLib | D:\Altium\Altium_Component_Database\Source_Files\PassiveComponents\PassiveComponents.PcbLib | BOURNS_CAY16-F4,-J4N | BOURNS_CAY16-F4,-J4L | BOURNS_CAY16-F4,-J4M
Bourns Inc. | CAY16-2203F4LF | Digi-Key | 118-CAY16-2203F4LFTR-ND | SMD Resistor Networks × 4 | CAY 16 | 220 KΩ | ±1% | 62.5mW | Isolated | 4 | ±200ppm/°C | -55°C ~ 125°C | 50V | 100V | 1206 (3216 Metric), Convex, Long Side Terminals | 0.126" L x 0.063" W (3.20mm x 1.60mm) | 0.024" (0.60mm) | 220 KΩ | 220 KΩ ±1% 62.5mW 50V ±200ppm/°C -55°C ~ 125°C | - | RoHS & Green | https://www.bourns.com/docs/Product-Datasheets/CATCAY.pdf | D:\Altium\Altium_Component_Database\Source_Files\PassiveComponents\PassiveComponents.SchLib | Resistor_Array×4 | D:\Altium\Altium_Component_Database\Source_Files\PassiveComponents\PassiveComponents.PcbLib | D:\Altium\Altium_Component_Database\Source_Files\PassiveComponents\PassiveComponents.PcbLib | D:\Altium\Altium_Component_Database\Source_Files\PassiveComponents\PassiveComponents.PcbLib | BOURNS_CAY16-F4,-J4N | BOURNS_CAY16-F4,-J4L | BOURNS_CAY16-F4,-J4M
Bourns Inc. | CAY16-224J4LF | Digi-Key | CAY16-224J4LFTR-ND | SMD Resistor Networks × 4 | CAY 16 | 220 KΩ | ±5% | 62.5mW | Isolated | 4 | ±200ppm/°C | -55°C ~ 125°C | 50V | 100V | 1206 (3216 Metric), Convex, Long Side Terminals | 0.126" L x 0.063" W (3.20mm x 1.60mm) | 0.024" (0.60mm) | 220 KΩ | 220 KΩ ±5% 62.5mW 50V ±200ppm/°C -55°C ~ 125°C | - | RoHS & Green | https://www.bourns.com/docs/Product-Datasheets/CATCAY.pdf | D:\Altium\Altium_Component_Database\Source_Files\PassiveComponents\PassiveComponents.SchLib | Resistor_Array×4 | D:\Altium\Altium_Component_Database\Source_Files\PassiveComponents\PassiveComponents.PcbLib | D:\Altium\Altium_Component_Database\Source_Files\PassiveComponents\PassiveComponents.PcbLib | D:\Altium\Altium_Component_Database\Source_Files\PassiveComponents\PassiveComponents.PcbLib | BOURNS_CAY16-F4,-J4N | BOURNS_CAY16-F4,-J4L | BOURNS_CAY16-F4,-J4M
Bourns Inc. | CAY16-3323F4LF | Digi-Key | 118-CAY16-3323F4LFTR-ND | SMD Resistor Networks × 4 | CAY 16 | 332 KΩ | ±1% | 62.5mW | Isolated | 4 | ±200ppm/°C | -55°C ~ 125°C | 50V | 100V | 1206 (3216 Metric), Convex, Long Side Terminals | 0.126" L x 0.063" W (3.20mm x 1.60mm) | 0.024" (0.60mm) | 332 KΩ | 332 KΩ ±1% 62.5mW 50V ±200ppm/°C -55°C ~ 125°C | - | RoHS & Green | https://www.bourns.com/docs/Product-Datasheets/CATCAY.pdf | D:\Altium\Altium_Component_Database\Source_Files\PassiveComponents\PassiveComponents.SchLib | Resistor_Array×4 | D:\Altium\Altium_Component_Database\Source_Files\PassiveComponents\PassiveComponents.PcbLib | D:\Altium\Altium_Component_Database\Source_Files\PassiveComponents\PassiveComponents.PcbLib | D:\Altium\Altium_Component_Database\Source_Files\PassiveComponents\PassiveComponents.PcbLib | BOURNS_CAY16-F4,-J4N | BOURNS_CAY16-F4,-J4L | BOURNS_CAY16-F4,-J4M
Bourns Inc. | CAY16-4703F4LF | Digi-Key | 118-CAY16-4703F4LFTR-ND | SMD Resistor Networks × 4 | CAY 16 | 470 KΩ | ±1% | 62.5mW | Isolated | 4 | ±200ppm/°C | -55°C ~ 125°C | 50V | 100V | 1206 (3216 Metric), Convex, Long Side Terminals | 0.126" L x 0.063" W (3.20mm x 1.60mm) | 0.024" (0.60mm) | 470 KΩ | 470 KΩ ±1% 62.5mW 50V ±200ppm/°C -55°C ~ 125°C | - | RoHS & Green | https://www.bourns.com/docs/Product-Datasheets/CATCAY.pdf | D:\Altium\Altium_Component_Database\Source_Files\PassiveComponents\PassiveComponents.SchLib | Resistor_Array×4 | D:\Altium\Altium_Component_Database\Source_Files\PassiveComponents\PassiveComponents.PcbLib | D:\Altium\Altium_Component_Database\Source_Files\PassiveComponents\PassiveComponents.PcbLib | D:\Altium\Altium_Component_Database\Source_Files\PassiveComponents\PassiveComponents.PcbLib | BOURNS_CAY16-F4,-J4N | BOURNS_CAY16-F4,-J4L | BOURNS_CAY16-F4,-J4M
Bourns Inc. | CAY16-474J4LF | Digi-Key | CAY16-474J4LFTR-ND | SMD Resistor Networks × 4 | CAY 16 | 470 KΩ | ±5% | 62.5mW | Isolated | 4 | ±200ppm/°C | -55°C ~ 125°C | 50V | 100V | 1206 (3216 Metric), Convex, Long Side Terminals | 0.126" L x 0.063" W (3.20mm x 1.60mm) | 0.024" (0.60mm) | 470 KΩ | 470 KΩ ±5% 62.5mW 50V ±200ppm/°C -55°C ~ 125°C | - | RoHS & Green | https://www.bourns.com/docs/Product-Datasheets/CATCAY.pdf | D:\Altium\Altium_Component_Database\Source_Files\PassiveComponents\PassiveComponents.SchLib | Resistor_Array×4 | D:\Altium\Altium_Component_Database\Source_Files\PassiveComponents\PassiveComponents.PcbLib | D:\Altium\Altium_Component_Database\Source_Files\PassiveComponents\PassiveComponents.PcbLib | D:\Altium\Altium_Component_Database\Source_Files\PassiveComponents\PassiveComponents.PcbLib | BOURNS_CAY16-F4,-J4N | BOURNS_CAY16-F4,-J4L | BOURNS_CAY16-F4,-J4M
Bourns Inc. | CAY16-684J4LF | Digi-Key | 118-CAY16-684J4LFTR-ND | SMD Resistor Networks × 4 | CAY 16 | 680 KΩ | ±5% | 62.5mW | Isolated | 4 | ±200ppm/°C | -55°C ~ 125°C | 50V | 100V | 1206 (3216 Metric), Convex, Long Side Terminals | 0.126" L x 0.063" W (3.20mm x 1.60mm) | 0.024" (0.60mm) | 680 KΩ | 680 KΩ ±5% 62.5mW 50V ±200ppm/°C -55°C ~ 125°C | - | RoHS & Green | https://www.bourns.com/docs/Product-Datasheets/CATCAY.pdf | D:\Altium\Altium_Component_Database\Source_Files\PassiveComponents\PassiveComponents.SchLib | Resistor_Array×4 | D:\Altium\Altium_Component_Database\Source_Files\PassiveComponents\PassiveComponents.PcbLib | D:\Altium\Altium_Component_Database\Source_Files\PassiveComponents\PassiveComponents.PcbLib | D:\Altium\Altium_Component_Database\Source_Files\PassiveComponents\PassiveComponents.PcbLib | BOURNS_CAY16-F4,-J4N | BOURNS_CAY16-F4,-J4L | BOURNS_CAY16-F4,-J4M
Bourns Inc. | CAY16-1004F4LF | Digi-Key | 118-CAY16-1004F4LFTR-ND | SMD Resistor Networks × 4 | CAY 16 | 1 MΩ | ±1% | 62.5mW | Isolated | 4 | ±200ppm/°C | -55°C ~ 125°C | 50V | 100V | 1206 (3216 Metric), Convex, Long Side Terminals | 0.126" L x 0.063" W (3.20mm x 1.60mm) | 0.024" (0.60mm) | 1 MΩ | 1 MΩ ±1% 62.5mW 50V ±200ppm/°C -55°C ~ 125°C | - | RoHS & Green | https://www.bourns.com/docs/Product-Datasheets/CATCAY.pdf | D:\Altium\Altium_Component_Database\Source_Files\PassiveComponents\PassiveComponents.SchLib | Resistor_Array×4 | D:\Altium\Altium_Component_Database\Source_Files\PassiveComponents\PassiveComponents.PcbLib | D:\Altium\Altium_Component_Database\Source_Files\PassiveComponents\PassiveComponents.PcbLib | D:\Altium\Altium_Component_Database\Source_Files\PassiveComponents\PassiveComponents.PcbLib | BOURNS_CAY16-F4,-J4N | BOURNS_CAY16-F4,-J4L | BOURNS_CAY16-F4,-J4M
Bourns Inc. | CAY16-105J4LF | Digi-Key | CAY16-105J4LFTR-ND | SMD Resistor Networks × 4 | CAY 16 | 1 MΩ | ±5% | 62.5mW | Isolated | 4 | ±200ppm/°C | -55°C ~ 125°C | 50V | 100V | 1206 (3216 Metric), Convex, Long Side Terminals | 0.126" L x 0.063" W (3.20mm x 1.60mm) | 0.024" (0.60mm) | 1 MΩ | 1 MΩ ±5% 62.5mW 50V ±200ppm/°C -55°C ~ 125°C | - | RoHS & Green | https://www.bourns.com/docs/Product-Datasheets/CATCAY.pdf | D:\Altium\Altium_Component_Database\Source_Files\PassiveComponents\PassiveComponents.SchLib | Resistor_Array×4 | D:\Altium\Altium_Component_Database\Source_Files\PassiveComponents\PassiveComponents.PcbLib | D:\Altium\Altium_Component_Database\Source_Files\PassiveComponents\PassiveComponents.PcbLib | D:\Altium\Altium_Component_Database\Source_Files\PassiveComponents\PassiveComponents.PcbLib | BOURNS_CAY16-F4,-J4N | BOURNS_CAY16-F4,-J4L | BOURNS_CAY16-F4,-J4M