## Sheet1
Manufacturer | Manufacturer Part Number | Supplier 1 | Supplier Part Number 1 | Category | Series | Voltage - Rated | Current Rating | Mounting Type | Orientation | Shielding | Operating Temperature | Jack Pin Diameter | Jack Cavity Diameter | Mate With Plug Inner | Mate With Plug Outer | Material Flammability Rating | Contact Material | Contact Material - Plating | Housing Material | Comment | Description | Datasheet | Library Path | Library Ref | Footprint Path | Footprint Ref
GCT | DCJ065-05-A-K1-A | Digi-Key | 2073-DCJ065-05-A-K1-ACT-ND | DC Power Jack | DCJ065-05 | 16VDC | 2.5 Amps | Surface Mount | Horizontal | Unshielded | -20°C to 70°C | 0.65mm | 2.80mm | 0.70mm | 2.35mm | UL94 V-0 | Brass, Stainless Steel | Silver | Polyamide (PA9T), Nylon 9T | DCJ065-05-A-K1-A | DC Power Jack Surface Mount 16VDC 2.5 Amps Horizontal Unshielded | https://gct.co/files/drawings/dcj065-05.pdf?v=b5fb5213-716a-41ad-8c4a-db216c308386 | D:\Altium\Altium_Component_Database\Source_Files\Connectors\PowerJack\PowerJack.SchLib | GCT_DCJ065-05/GCT_DCJ065-15 | D:\Altium\Altium_Component_Database\Source_Files\Connectors\PowerJack\PowerJack.PcbLib | GCT_DCJ065-05
GCT | DCJ065-15-A-K1-K | Digi-Key | 2073-DCJ065-15-A-K1-K-ND | DC Power Jack | DCJ065-15 | 16VDC | 2.5 Amps | Through Hole | Horizontal | Unshielded | -20°C to 70°C | 0.65mm | 2.80mm | 0.70mm | 2.35mm | UL94 V-0 | Brass, Stainless Steel | Silver | Polybutylene Terephthalate (PBT) | DCJ065-15-A-K1-K | DC Power Jack Through Hole 16VDC 2.5 Amps Horizontal Unshielded | https://gct.co/files/drawings/dcj065-15.pdf?v=2be1ac71-e6dc-43e6-abf4-855ab03e7386 | D:\Altium\Altium_Component_Database\Source_Files\Connectors\PowerJack\PowerJack.SchLib | GCT_DCJ065-05/GCT_DCJ065-15 | D:\Altium\Altium_Component_Database\Source_Files\Connectors\PowerJack\PowerJack.PcbLib | GCT_DCJ065-15
GCT | DCJ200-05-A-K1-A | Digi-Key | 2073-DCJ200-05-A-K1-ACT-ND | DC Power Jack | DCJ200-05 | 20VDC | 5.0 Amps | Surface Mount | Horizontal | Unshielded | -20°C to 70°C | 2.00mm | 6.40mm | 2.05mm | 5.50mm | UL94 V-0 | Brass, Phosphor Bronze | Silver | Polyamide (PA9T), Nylon 9T | DCJ200-05-A-K1-A | DC Power Jack Surface Mount 20VDC 5.0 Amps Horizontal Unshielded | https://gct.co/files/drawings/dcj200-05.pdf?v=6df51c66-b767-4b28-b3d2-e21aacac6645 | D:\Altium\Altium_Component_Database\Source_Files\Connectors\PowerJack\PowerJack.SchLib | GCT_DCJ200-05/GCT_DCJ200-10/GCT_DCJ235-05/GCT_DCJ250-05/GCT_DCJ250-10/GCT_DCJ250-15 | D:\Altium\Altium_Component_Database\Source_Files\Connectors\PowerJack\PowerJack.PcbLib | GCT_DCJ200-05/DCJ250-05
GCT | DCJ200-10-A-K1-K | Digi-Key | 2073-DCJ200-10-A-K1-K-ND | DC Power Jack | DCJ200-10 | 20VDC | 5.0 Amps | Through Hole | Horizontal | Unshielded | -20°C to 70°C | 2.00mm | 6.30mm | 2.05mm | 5.50mm | UL94 V-0 | Brass, Phosphor Bronze | Silver | Polybutylene Terephthalate (PBT) | DCJ200-10-A-K1-K | DC Power Jack Through Hole 20VDC 5.0 Amps Horizontal Unshielded | https://gct.co/files/drawings/dcj200-10.pdf?v=328d69e0-c4eb-47f9-8045-0d5d6cc3e819 | D:\Altium\Altium_Component_Database\Source_Files\Connectors\PowerJack\PowerJack.SchLib | GCT_DCJ200-05/GCT_DCJ200-10/GCT_DCJ235-05/GCT_DCJ250-05/GCT_DCJ250-10/GCT_DCJ250-15 | D:\Altium\Altium_Component_Database\Source_Files\Connectors\PowerJack\PowerJack.PcbLib | GCT_DCJ200-10/DCJ235-05/DCJ250-10
GCT | DCJ235-05-A-K1-K | Digi-Key | 2073-DCJ235-05-A-K1-K-ND | DC Power Jack | DCJ235-05 | 20VDC | 5.0 Amps | Through Hole | Horizontal | Unshielded | -20°C to 70°C | 2.35mm | 6.30mm | 2.40mm | 5.50mm | UL94 V-0 | Brass, Phosphor Bronze | Silver | Polybutylene Terephthalate (PBT) | DCJ235-05-A-K1-K | DC Power Jack Through Hole 20VDC 5.0 Amps Horizontal Unshielded | https://gct.co/files/drawings/dcj235-05.pdf?v=cd8ce924-6864-4428-b8b4-c0a4ea511b08 | D:\Altium\Altium_Component_Database\Source_Files\Connectors\PowerJack\PowerJack.SchLib | GCT_DCJ200-05/GCT_DCJ200-10/GCT_DCJ235-05/GCT_DCJ250-05/GCT_DCJ250-10/GCT_DCJ250-15 | D:\Altium\Altium_Component_Database\Source_Files\Connectors\PowerJack\PowerJack.PcbLib | GCT_DCJ200-10/DCJ235-05/DCJ250-10
GCT | DCJ250-05-A-K1-A | Digi-Key | 2073-DCJ250-05-A-K1-ACT-ND | DC Power Jack | DCJ250-05 | 20VDC | 5.0 Amps | Surface Mount | Horizontal | Unshielded | -20°C to 70°C | 2.50mm | 6.40mm | 2.55mm | 5.50mm | UL94 V-0 | Brass, Copper Alloy, Phosphor Bronze | Silver | Polyamide (PA9T), Nylon 9T | DCJ250-05-A-K1-A | DC Power Jack Surface Mount 20VDC 5.0 Amps Horizontal Unshielded | https://gct.co/files/drawings/dcj250-05.pdf?v=a2df610b-4c80-491e-9cb6-0b076c6888ab | D:\Altium\Altium_Component_Database\Source_Files\Connectors\PowerJack\PowerJack.SchLib | GCT_DCJ200-05/GCT_DCJ200-10/GCT_DCJ235-05/GCT_DCJ250-05/GCT_DCJ250-10/GCT_DCJ250-15 | D:\Altium\Altium_Component_Database\Source_Files\Connectors\PowerJack\PowerJack.PcbLib | GCT_DCJ200-05/DCJ250-05
GCT | DCJ250-10-A-K1-K | Digi-Key | 2073-DCJ250-10-A-K1-K-ND | DC Power Jack | DCJ250-10 | 20VDC | 5.0 Amps | Through Hole | Horizontal | Unshielded | -20°C to 70°C | 2.50mm | 6.30mm | 2.55mm | 5.50mm | UL94 V-0 | Brass, Phosphor Bronze | Silver | Polybutylene Terephthalate (PBT) | DCJ250-10-A-K1-K | DC Power Jack Through Hole 20VDC 5.0 Amps Horizontal Unshielded | https://gct.co/files/drawings/dcj250-10.pdf?v=f4615910-b7cb-486c-ad39-55a00b06551a | D:\Altium\Altium_Component_Database\Source_Files\Connectors\PowerJack\PowerJack.SchLib | GCT_DCJ200-05/GCT_DCJ200-10/GCT_DCJ235-05/GCT_DCJ250-05/GCT_DCJ250-10/GCT_DCJ250-15 | D:\Altium\Altium_Component_Database\Source_Files\Connectors\PowerJack\PowerJack.PcbLib | GCT_DCJ200-10/DCJ235-05/DCJ250-10
GCT | DCJ250-15-A-K1-C | Digi-Key | 2073-DCJ250-15-A-K1-CCT-ND | DC Power Jack | DCJ250-15 | 20VDC | 7.0 Amps | Through Hole | Vertical | Shielded | -20°C to 70°C | 2.50mm | 6.60mm | 2.55mm | 5.50mm | UL94 V-0 | Brass, Phosphor Bronze | Silver | Polyamide (PA9T), Nylon 9T | DCJ250-15-A-K1-C | DC Power Jack Through Hole 20VDC 7.0 Amps Vertical Shielded | https://gct.co/files/drawings/dcj250-15.pdf?v=ae1dd885-ab80-401e-8079-ab1ae64940e2 | D:\Altium\Altium_Component_Database\Source_Files\Connectors\PowerJack\PowerJack.SchLib | GCT_DCJ200-05/GCT_DCJ200-10/GCT_DCJ235-05/GCT_DCJ250-05/GCT_DCJ250-10/GCT_DCJ250-15 | D:\Altium\Altium_Component_Database\Source_Files\Connectors\PowerJack\PowerJack.PcbLib | GCT_DCJ250-15
GCT | DCJ250-20-B-K1-A | Digi-Key | 2073-DCJ250-20-B-K1-ACT-ND | DC Power Jack | DCJ250-20 | 20VDC | 8.0 Amps | Through Hole | Horizontal | Shielded | -20°C to 70°C | 2.50mm | 5.30mm | 2.55mm | 5.50mm | UL94 V-0 | Copper Alloy, Zinc Alloy | Silver | Polyamide (PA10T), Nylon 10T | DCJ250-20-B-K1-A | DC Power Jack Through Hole 20VDC 8.0 Amps Horizontal Shielded | https://gct.co/files/drawings/dcj250-20.pdf?v=87e10203-f01f-4b32-a3c8-d1e872b2ed69 | D:\Altium\Altium_Component_Database\Source_Files\Connectors\PowerJack\PowerJack.SchLib | GCT_DCJ250-20 | D:\Altium\Altium_Component_Database\Source_Files\Connectors\PowerJack\PowerJack.PcbLib | GCT_DCJ250-20