## Sheet1
Manufacturer | Manufacturer Part Number | Supplier 1 | Supplier Part Number 1 | Category | Series | Interface Type | Orientation | Waterproof | Working Frequency (up to) | Temperature Range | Gender | Body Type | Polarity | PCB Mount Type | Comment | Description | Datasheet | Library Path | Library Ref | Footprint Path | Footprint Ref
GradConn | RFPC-MMCX02-F | Digi-Key | 2072-RFPC-MMCX02-F-ND | RF Connector | RFPC-MMCX02-F | MMCX | Right Angle | No | 6GHz | -40 to 125°C | Female | Jack | Standard | Through Hole | RFPC-MMCX02-F | MMCX Right Angle 6GHz Female Jack Standard No -40 to 125°C Through Hole | https://gct.co/files/drawings/rfpc-mmcx02-f.pdf?v=d089ae2d-ad60-4118-9255-8b689454ccab | D:\Altium\Altium_Component_Database\Source_Files\Connectors\RFConnectors\RFConnectors.SchLib | uFL | D:\Altium\Altium_Component_Database\Source_Files\Connectors\RFConnectors\RFConnectors.PcbLib | GRADCONN_RFPC-MMCX02-F
GradConn | RFPC-MMCX03-F | Digi-Key | 2072-RFPC-MMCX03-F-ND | RF Connector | RFPC-MMCX03-F | MMCX | Straight | No | 6GHz | -40 to 125°C | Female | Jack | Standard | Through Hole | RFPC-MMCX03-F | MMCX Straight 6GHz Female Jack Standard No -40 to 125°C Through Hole | https://gct.co/files/drawings/rfpc-mmcx03-f.pdf?v=728c1655-896a-4b9c-aeb0-8a527d86f3bc | D:\Altium\Altium_Component_Database\Source_Files\Connectors\RFConnectors\RFConnectors.SchLib | uFL | D:\Altium\Altium_Component_Database\Source_Files\Connectors\RFConnectors\RFConnectors.PcbLib | GRADCONN_RFPC-MMCX03-F
GradConn | RFPC-MMCX04-F-R | Digi-Key | 2072-RFPC-MMCX04-F-RCT-ND | RF Connector | RFPC-MMCX04-F | MMCX | Straight | No | 6GHz | -40 to 125°C | Female | Jack | Standard | Surface Mount | RFPC-MMCX04-F-R | MMCX Straight 6GHz Female Jack Standard No -40 to 125°C Surface Mount | https://gct.co/files/drawings/rfpc-mmcx04-f.pdf?v=2fb706ab-53d2-469f-86ad-8d71f1ea780b | D:\Altium\Altium_Component_Database\Source_Files\Connectors\RFConnectors\RFConnectors.SchLib | uFL | D:\Altium\Altium_Component_Database\Source_Files\Connectors\RFConnectors\RFConnectors.PcbLib | GRADCONN_RFPC-MMCX04-F
GradConn | RFPC-MMCX05-F-T | Digi-Key | 2072-RFPC-MMCX05-F-T-ND | RF Connector | RFPC-MMCX05-F | MMCX | Right Angle | No | 6GHz | -40 to 125°C | Female | Jack | Standard | Surface Mount | RFPC-MMCX05-F-T | MMCX Right Angle 6GHz Female Jack Standard No -40 to 125°C Surface Mount | https://gct.co/files/drawings/rfpc-mmcx05-f.pdf?v=3c8ab2bd-5be0-44af-9156-bd95978eafa8 | D:\Altium\Altium_Component_Database\Source_Files\Connectors\RFConnectors\RFConnectors.SchLib | uFL | D:\Altium\Altium_Component_Database\Source_Files\Connectors\RFConnectors\RFConnectors.PcbLib | GRADCONN_RFPC-MMCX05-F
GradConn | RFPC-SMA14-FN | Digi-Key | 2072-RFPC-SMA14-FN-ND | RF Connector | RFPC-SMA14-FN | SMA | Right Angle | IP67, IP68 | 6GHz | -65 to 165°C | Female | Jack | Standard | Through Hole | RFPC-SMA14-FN | SMA Right Angle 6GHz Female Jack Standard IP67, IP68 -65 to 165°C Through Hole | https://gct.co/files/drawings/rfpc-sma14-fn.pdf?v=fd7dc5a1-ca70-4616-97e6-4da78d3faa17 | D:\Altium\Altium_Component_Database\Source_Files\Connectors\RFConnectors\RFConnectors.SchLib | uFL | D:\Altium\Altium_Component_Database\Source_Files\Connectors\RFConnectors\RFConnectors.PcbLib | GRADCONN_RFPC-SMA14-FN
GradConn | RFPC-SMA15-FN | Digi-Key | 2072-RFPC-SMA15-FN-ND | RF Connector | RFPC-SMA15-FN | SMA | Right Angle | IP67, IP68 | 6GHz | -65 to 165°C | Female | Jack | Reverse | Through Hole | RFPC-SMA15-FN | SMA Right Angle 6GHz Female Jack Reverse IP67, IP68 -65 to 165°C Through Hole | https://gct.co/files/drawings/rfpc-sma15-fn.pdf?v=73b66b69-b110-476f-8443-d2965b5a745c | D:\Altium\Altium_Component_Database\Source_Files\Connectors\RFConnectors\RFConnectors.SchLib | uFL | D:\Altium\Altium_Component_Database\Source_Files\Connectors\RFConnectors\RFConnectors.PcbLib | GRADCONN_RFPC-SMA15-FN
GradConn | RFPC-SMA16-FN | Digi-Key | 2072-RFPC-SMA16-FN-ND | RF Connector | RFPC-SMA16-FN | SMA | Straight | IP67, IP68 | 6GHz | -65 to 165°C | Female | Jack | Standard | Through Hole | RFPC-SMA16-FN | SMA Straight 6GHz Female Jack Standard IP67, IP68 -65 to 165°C Through Hole | https://gct.co/files/drawings/rfpc-sma16-fn.pdf?v=216fa9e0-79f8-4f4b-9caf-7c32bd02a592 | D:\Altium\Altium_Component_Database\Source_Files\Connectors\RFConnectors\RFConnectors.SchLib | uFL | D:\Altium\Altium_Component_Database\Source_Files\Connectors\RFConnectors\RFConnectors.PcbLib | GRADCONN_RFPC-SMA16-FN
GradConn | RFPC-SMA17-FN | Digi-Key | 2072-RFPC-SMA17-FN-ND | RF Connector | RFPC-SMA17-FN | SMA | Straight | IP67, IP68 | 6GHz | -65 to 165°C | Female | Jack | Reverse | Through Hole | RFPC-SMA17-FN | SMA Straight 6GHz Female Jack Reverse IP67, IP68 -65 to 165°C Through Hole | https://gct.co/files/drawings/rfpc-sma17-fn.pdf?v=2f857c1c-df32-4130-90bd-6baa860295d5 | D:\Altium\Altium_Component_Database\Source_Files\Connectors\RFConnectors\RFConnectors.SchLib | uFL | D:\Altium\Altium_Component_Database\Source_Files\Connectors\RFConnectors\RFConnectors.PcbLib | GRADCONN_RFPC-SMA17-FN
GradConn | RFPC-SMA22-FN-A-E | Digi-Key | 2072-RFPC-SMA22-FN-A-E-ND | RF Connector | RFPC-SMA22-FN | SMA | Right Angle | IP68, IP69K | 6GHz | -65 to 165°C | Female | Jack | Standard | Through Hole | RFPC-SMA22-FN-A-E | SMA Right Angle 6GHz Female Jack Standard IP68, IP69K -65 to 165°C Through Hole | https://gct.co/files/drawings/rfpc-sma22-fn.pdf?v=49468502-7bdc-443a-825d-bc2e477b139d | D:\Altium\Altium_Component_Database\Source_Files\Connectors\RFConnectors\RFConnectors.SchLib | uFL | D:\Altium\Altium_Component_Database\Source_Files\Connectors\RFConnectors\RFConnectors.PcbLib | GRADCONN_RFPC-SMA22-FN
GradConn | RFPC-SMA22-FN-A-S | Digi-Key | 2072-RFPC-SMA22-FN-A-S-ND | RF Connector | RFPC-SMA22-FN | SMA | Right Angle | IP68, IP69K | 6GHz | -65 to 165°C | Female | Jack | Standard | Through Hole | RFPC-SMA22-FN-A-S | SMA Right Angle 6GHz Female Jack Standard IP68, IP69K -65 to 165°C Through Hole | https://gct.co/files/drawings/rfpc-sma22-fn.pdf?v=49468502-7bdc-443a-825d-bc2e477b139d | D:\Altium\Altium_Component_Database\Source_Files\Connectors\RFConnectors\RFConnectors.SchLib | uFL | D:\Altium\Altium_Component_Database\Source_Files\Connectors\RFConnectors\RFConnectors.PcbLib | GRADCONN_RFPC-SMA22-FN
GradConn | RFPC-SMA23-FN-186-A | Digi-Key | 2072-RFPC-SMA23-FN-186-A-ND | RF Connector | RFPC-SMA23-FN | SMA | Edge Mount | IP68, IP69K | 6GHz | -65 to 165°C | Female | Jack | Standard | Board Edge / End Launch | RFPC-SMA23-FN-186-A | SMA Edge Mount 6GHz Female Jack Standard IP68, IP69K -65 to 165°C Board Edge / End Launch | https://gct.co/files/drawings/rfpc-sma23-fn.pdf?v=dbba588b-abce-4751-b465-977fe61a03ec | D:\Altium\Altium_Component_Database\Source_Files\Connectors\RFConnectors\RFConnectors.SchLib | uFL | D:\Altium\Altium_Component_Database\Source_Files\Connectors\RFConnectors\RFConnectors.PcbLib | GRADCONN_RFPC-SMA23-FN
GradConn | RFPC-SMA24-FN-A-E | Digi-Key | 2072-RFPC-SMA24-FN-A-E-ND | RF Connector | RFPC-SMA24-FN | SMA | Right Angle | IP68, IP69K | 6GHz | -55 to 155°C | Female | Jack | Reverse | Through Hole | RFPC-SMA24-FN-A-E | SMA Right Angle 6GHz Female Jack Reverse IP68, IP69K -55 to 155°C Through Hole | https://gct.co/files/drawings/rfpc-sma24-fn.pdf?v=51c145b6-bc28-4c67-86a6-ff5bc7376588 | D:\Altium\Altium_Component_Database\Source_Files\Connectors\RFConnectors\RFConnectors.SchLib | uFL | D:\Altium\Altium_Component_Database\Source_Files\Connectors\RFConnectors\RFConnectors.PcbLib | GRADCONN_RFPC-SMA24-FN
GradConn | RFPC-SMA27-F | Digi-Key | 2072-RFPC-SMA27-F-ND | RF Connector | RFPC-SMA27-F | SMA | Right Angle | No | 6GHz | -55 to 125°C | Female | Jack | Standard | Through Hole | RFPC-SMA27-F | SMA Right Angle 6GHz Female Jack Standard No -55 to 125°C Through Hole | https://gct.co/files/drawings/rfpc-sma27-f.pdf?v=59ab23c6-0167-454a-8161-3eb1e6933f6c | D:\Altium\Altium_Component_Database\Source_Files\Connectors\RFConnectors\RFConnectors.SchLib | uFL | D:\Altium\Altium_Component_Database\Source_Files\Connectors\RFConnectors\RFConnectors.PcbLib | GRADCONN_RFPC-SMA27-F
GradConn | RFPC-SMA28-F | Digi-Key | 2072-RFPC-SMA28-F-ND | RF Connector | RFPC-SMA28-F | SMA | Straight | No | 6GHz | -55 to 125°C | Female | Jack | Standard | Through Hole | RFPC-SMA28-F | SMA Straight 6GHz Female Jack Standard No -55 to 125°C Through Hole | https://gct.co/files/drawings/rfpc-sma28-f.pdf?v=41380fe7-56a4-46ef-9c4f-0ddd59dc61b3 | D:\Altium\Altium_Component_Database\Source_Files\Connectors\RFConnectors\RFConnectors.SchLib | uFL | D:\Altium\Altium_Component_Database\Source_Files\Connectors\RFConnectors\RFConnectors.PcbLib | GRADCONN_RFPC-SMA28-F
GradConn | RFPC-SMA29-F | Digi-Key | 2072-RFPC-SMA29-F-ND | RF Connector | RFPC-SMA29-F | SMA | Straight | No | 6GHz | -55 to 125°C | Female | Jack | Reverse | Through Hole | RFPC-SMA29-F | SMA Straight 6GHz Female Jack Reverse No -55 to 125°C Through Hole | https://gct.co/files/drawings/rfpc-sma29-f.pdf?v=88e87f33-bbb2-49f3-85e9-25147942240f | D:\Altium\Altium_Component_Database\Source_Files\Connectors\RFConnectors\RFConnectors.SchLib | uFL | D:\Altium\Altium_Component_Database\Source_Files\Connectors\RFConnectors\RFConnectors.PcbLib | GRADCONN_RFPC-SMA29-F
GradConn | RFPC-SMA30-F | Digi-Key | 2072-RFPC-SMA30-F-ND | RF Connector | RFPC-SMA30-F | SMA | Right Angle | No | 6GHz | -55 to 125°C | Female | Jack | Reverse | Through Hole | RFPC-SMA30-F | SMA Right Angle 6GHz Female Jack Reverse No -55 to 125°C Through Hole | https://gct.co/files/drawings/rfpc-sma30-f.pdf?v=56012f51-399d-4b8d-8a43-1b5841dedd9b | D:\Altium\Altium_Component_Database\Source_Files\Connectors\RFConnectors\RFConnectors.SchLib | uFL | D:\Altium\Altium_Component_Database\Source_Files\Connectors\RFConnectors\RFConnectors.PcbLib | GRADCONN_RFPC-SMA30-F
GradConn | RFPC-SMA31-FN-095-A | Digi-Key | 2073-RFPC-SMA31-FN-095-A-ND | RF Connector | RFPC-SMA31-FN | SMA | Edge Mount | IP67 | 6GHz | -55 to 125°C | Female | Jack | Standard | Board Edge / End Launch | RFPC-SMA31-FN-095-A | SMA Edge Mount 6GHz Female Jack Standard IP67 -55 to 125°C Board Edge / End Launch | https://gct.co/files/drawings/rfpc-sma31-fn.pdf?v=000584a6-fed5-4aa7-bdf8-86385c692a21 | D:\Altium\Altium_Component_Database\Source_Files\Connectors\RFConnectors\RFConnectors.SchLib | uFL | D:\Altium\Altium_Component_Database\Source_Files\Connectors\RFConnectors\RFConnectors.PcbLib | GRADCONN_RFPC-SMA31-FN
GradConn | RFPC-SMA31-FN-175-A | Digi-Key | 2073-RFPC-SMA31-FN-175-A-ND | RF Connector | RFPC-SMA31-FN | SMA | Edge Mount | IP67 | 6GHz | -55 to 125°C | Female | Jack | Standard | Board Edge / End Launch | RFPC-SMA31-FN-175-A | SMA Edge Mount 6GHz Female Jack Standard IP67 -55 to 125°C Board Edge / End Launch | https://gct.co/files/drawings/rfpc-sma31-fn.pdf?v=000584a6-fed5-4aa7-bdf8-86385c692a21 | D:\Altium\Altium_Component_Database\Source_Files\Connectors\RFConnectors\RFConnectors.SchLib | uFL | D:\Altium\Altium_Component_Database\Source_Files\Connectors\RFConnectors\RFConnectors.PcbLib | GRADCONN_RFPC-SMA31-FN
GradConn | RFPC-SMA32-FN-095-A | Digi-Key | 2073-RFPC-SMA32-FN-095-A-ND | RF Connector | RFPC-SMA32-FN | SMA | Edge Mount | IP67 | 6GHz | -55 to 125°C | Female | Jack | Reverse | Board Edge / End Launch | RFPC-SMA32-FN-095-A | SMA Edge Mount 6GHz Female Jack Reverse IP67 -55 to 125°C Board Edge / End Launch | https://gct.co/files/drawings/rfpc-sma32-fn.pdf?v=dc1ae004-1fcb-4478-b6c3-1164772d2df8 | D:\Altium\Altium_Component_Database\Source_Files\Connectors\RFConnectors\RFConnectors.SchLib | uFL | D:\Altium\Altium_Component_Database\Source_Files\Connectors\RFConnectors\RFConnectors.PcbLib | GRADCONN_RFPC-SMA32-FN
GradConn | RFPC-SMA32-FN-175-A | Digi-Key | 2073-RFPC-SMA32-FN-175-A-ND | RF Connector | RFPC-SMA32-FN | SMA | Edge Mount | IP67 | 6GHz | -55 to 125°C | Female | Jack | Reverse | Board Edge / End Launch | RFPC-SMA32-FN-175-A | SMA Edge Mount 6GHz Female Jack Reverse IP67 -55 to 125°C Board Edge / End Launch | https://gct.co/files/drawings/rfpc-sma32-fn.pdf?v=dc1ae004-1fcb-4478-b6c3-1164772d2df8 | D:\Altium\Altium_Component_Database\Source_Files\Connectors\RFConnectors\RFConnectors.SchLib | uFL | D:\Altium\Altium_Component_Database\Source_Files\Connectors\RFConnectors\RFConnectors.PcbLib | GRADCONN_RFPC-SMA32-FN
GradConn | RFPC-SMA33-FN-186-A | Mouser | 640-RFPCSMA33FN186A | RF Connector | RFPC-SMA33-FN | SMA | Edge Mount | IP68, IP69K | 6GHz | -65 to 165°C | Female | Jack | Reverse | Board Edge / End Launch | RFPC-SMA33-FN-186-A | SMA Edge Mount 6GHz Female Jack Reverse IP68, IP69K -65 to 165°C Board Edge / End Launch | https://gct.co/files/drawings/rfpc-sma33-fn.pdf?v=95878953-6e6b-4ee4-a1c4-bc5942cdf781 | D:\Altium\Altium_Component_Database\Source_Files\Connectors\RFConnectors\RFConnectors.SchLib | uFL | D:\Altium\Altium_Component_Database\Source_Files\Connectors\RFConnectors\RFConnectors.PcbLib | GRADCONN_RFPC-SMA33-FN
GradConn | RFPC-SMA33-FN-095-A | Mouser | 640-RFPCSMA33FN095A | RF Connector | RFPC-SMA33-FN | SMA | Edge Mount | IP68, IP69K | 6GHz | -65 to 165°C | Female | Jack | Reverse | Board Edge / End Launch | RFPC-SMA33-FN-095-A | SMA Edge Mount 6GHz Female Jack Reverse IP68, IP69K -65 to 165°C Board Edge / End Launch | https://gct.co/files/drawings/rfpc-sma33-fn.pdf?v=95878953-6e6b-4ee4-a1c4-bc5942cdf781 | D:\Altium\Altium_Component_Database\Source_Files\Connectors\RFConnectors\RFConnectors.SchLib | uFL | D:\Altium\Altium_Component_Database\Source_Files\Connectors\RFConnectors\RFConnectors.PcbLib | GRADCONN_RFPC-SMA33-FN
GradConn | RFPC-TNC01-FN-A | Digi-Key | 2072-RFPC-TNC01-FN-A-ND | RF Connector | RFPC-TNC01-FN | TNC | Right Angle | IP67, IP68 | 4GHz | -55 to 155°C | Female | Jack | Standard | Through Hole | RFPC-TNC01-FN-A | TNC Right Angle 4GHz Female Jack Standard IP67, IP68 -55 to 155°C Through Hole | https://gct.co/files/drawings/rfpc-tnc01-fn.pdf?v=b121eee5-08b0-4b47-992e-1d814f21f9a9 | D:\Altium\Altium_Component_Database\Source_Files\Connectors\RFConnectors\RFConnectors.SchLib | uFL | D:\Altium\Altium_Component_Database\Source_Files\Connectors\RFConnectors\RFConnectors.PcbLib | GRADCONN_RFPC-TNC01-FN