## Sheet1
Manufacturer | Manufacturer Part Number | Supplier 1 | Supplier Part Number 1 | Category | Series | Circuits (Loaded) | Circuits (maximum) | Color - Resin | Current - Maximum per Contact | Flammability | Gender | Keying to Mating Part | Lock to Mating Part | Material - Metal | Material - Plating Mating | Material - Plating Termination | Material - Resin | Net Weight | Number of Rows | Orientation | Packaging Type | Panel Mount | PCB Locator | PCB Retention | Pitch - Mating Interface | Pitch - Termination Interface | Plating min - Mating | Plating min - Termination | Polarized to Mating Part | Polarized to PCB | Ports | Temperature Range - Operating | Termination Interface Style | Voltage - Maximum | Waterproof / Dustproof | Comment | Description | Datasheet | Library Path | Library Ref | Footprint Path | Footprint Ref
Molex | 472720001 | Digi-Key | WM19271CT-ND | DisplayPort | 47272 | 20 | 20 | Black | 0.5A | 94V-0 | Female | Yes | Yes | Copper Alloy | Gold | Matte Tin | High Temperature Thermoplastic | 2.719/g | 2 | Right Angle | Embossed Tape on Reel | Without Flange | Yes | Yes | 0.50mm | 0.50mm | 0.762µm | 1.016µm | Yes | Yes | 1 | -20° to +85°C | Surface Mount | 40V AC | No | 472720001 | 0.50mm Pitch DisplayPort Receptacle, Right-Angle, Surface Mount, 0.76µm Gold (Au) Plating, 20 Circuits, without Cover, Mylar or Flange; with Latch Holes, Peg and Solder Tab of Shell, Lead-Free | https://www.molex.com/en-us/products/part-detail-pdf/472720001?display=pdf | D:\Altium\Altium_Component_Database\Source_Files\Connectors\VideoConnectors\VideoConnectors.SchLib | DisplayPort | D:\Altium\Altium_Component_Database\Source_Files\Connectors\VideoConnectors\DisplayPort.PcbLib | MOLEX_472720001
Molex | 472720024 | Digi-Key | WM3971CT-ND | DisplayPort | 47272 | 20 | 20 | Black | 0.5A | 94V-0 | Female | Yes | Yes | Copper Alloy | Gold | Matte Tin | High Temperature Thermoplastic | 3.500/g | 2 | Right Angle | Embossed Tape on Reel | Without Flange | Yes | Yes | 0.50mm | 0.50mm | 0.762µm | 1.016µm | Yes | Yes | 1 | -20° to +85°C | Surface Mount | 40V AC | No | 472720024 | 0.50mm Pitch DisplayPort Receptacle, Right-Angle, Surface Mount, 0.76µm Gold (Au) Plating, 20 Circuits, with Cover, Latch Holes, Mylar, Peg, Solder Tab of Shell, without Flange, Lead-Free | https://www.molex.com/en-us/products/part-detail-pdf/472720024?display=pdf | D:\Altium\Altium_Component_Database\Source_Files\Connectors\VideoConnectors\VideoConnectors.SchLib | DisplayPort | D:\Altium\Altium_Component_Database\Source_Files\Connectors\VideoConnectors\DisplayPort.PcbLib | MOLEX_472720024
Molex | 472720029 | Digi-Key | 0472720029-ND | DisplayPort | 47272 | 20 | 20 | Black | 0.5A | 94V-0 | Female | Yes | Yes | Brass | Gold | Matte Tin | High Temperature Thermoplastic | 2.800/g | 2 | Right Angle | Embossed Tape on Reel | Without Flange | Yes | Yes | 0.50mm | 0.50mm | 0.762µm | 1.016µm | Yes | Yes | 1 | -20° to +85°C | Surface Mount | 40V AC | No | 472720029 | 1.00mm Pitch DisplayPort Receptacle, Right-Angle, Surface Mount, 0.76µm Gold (Au) Plating, 20 Circuits, without Cover, Lead-Free | https://www.molex.com/en-us/products/part-detail-pdf/472720029?display=pdf | D:\Altium\Altium_Component_Database\Source_Files\Connectors\VideoConnectors\VideoConnectors.SchLib | DisplayPort | D:\Altium\Altium_Component_Database\Source_Files\Connectors\VideoConnectors\DisplayPort.PcbLib | MOLEX_472720029