## Sheet1
Manufacturer | Manufacturer Part Number | Supplier 1 | Supplier Part Number 1 | Category | Series | Circuits (Loaded) | Circuits (maximum) | Current - Maximum per Contact | Gender | Keying to Mating Part | Lock to Mating Part | Material - Metal | Material - Plating Mating | Material - Plating Termination | Material - Resin | Mounting Style | Net Weight | Number of Rows | Orientation | Packaging Type | Panel Mount | PCB Retention | Pitch - Mating Interface | Pitch - Termination Interface | Plating min - Mating | Polarized to Mating Part | Polarized to PCB | Ports | Termination Interface Style | Voltage - Maximum | Comment | Description | Datasheet | Library Path | Library Ref | Footprint Path | Footprint Ref
Molex | 2086581001 | Digi-Key | 900-2086581001CT-ND | HDMI Type-A | 208658 | 19 | 19 | 0.5A | Female | None | Yes | Copper Alloy | Gold | Gold | High Temperature Thermoplastic | Top-Mount | 1.775/g | 2 | Right Angle | Embossed Tape on Reel | Without Flange | Yes | 0.50mm | 0.50mm | 0.762µm | Yes | Yes | 1 | Surface Mount | 40V DC | 2086581001 | HDMI v2.1 Receptacle, Right-Angle, 0.76µm Gold(Au) Plating, 1.80mm Tab, Tape and Reel, 19 Circuits | https://www.molex.com/en-us/products/part-detail-pdf/2086581001?display=pdf | D:\Altium\Altium_Component_Database\Source_Files\Connectors\VideoConnectors\VideoConnectors.SchLib | HDMI_Type-A | D:\Altium\Altium_Component_Database\Source_Files\Connectors\VideoConnectors\HDMI_TypeA.PcbLib | MOLEX_2086581001/MOLEX_2086581051/MOLEX_2086581061/MOLEX_2086581081/MOLEX_2086581101/MOLEX_2086588131
Molex | 2086581002 | Digi-Key | 900-2086581002-ND | HDMI Type-A | 208658 | 19 | 19 | 0.5A | Female | None | Yes | Copper Alloy | Gold | Gold | High Temperature Thermoplastic | Top-Mount | 2.400/g | 2 | Right Angle | Tray | With Flange | Yes | 0.50mm | 0.50mm | 0.762µm | Yes | Yes | 1 | Surface Mount | 40V DC | 2086581002 | HDMI v2.1 Receptacle, Right-Angle, 0.76µm Gold (Au) Plating, 1.80mm Tab, with Flange, Tray, 19 Circuits | https://www.molex.com/en-us/products/part-detail-pdf/2086581002?display=pdf | D:\Altium\Altium_Component_Database\Source_Files\Connectors\VideoConnectors\VideoConnectors.SchLib | HDMI_Type-A | D:\Altium\Altium_Component_Database\Source_Files\Connectors\VideoConnectors\HDMI_TypeA.PcbLib | MOLEX_2086581002/MOLEX_2086581052/MOLEX_2086581102/MOLEX_2086588121
Molex | 2086581003 | Digi-Key | 900-2086581003CT-ND | HDMI Type-A | 208658 | 19 | 19 | 0.5A | Female | None | Yes | Copper Alloy | Gold | Gold | High Temperature Thermoplastic | Top-Mount | 1.948/g | 2 | Right Angle | Embossed Tape on Reel | Without Flange | Yes | 0.50mm | 0.50mm | 0.025µm | Yes | Yes | 1 | Surface Mount | 40V DC | 2086581003 | HDMI v2.1 Receptacle, Right-Angle, Gold Flash Plating, 2.70mm Tab, Tape and Reel, 19 Circuits | https://www.molex.com/en-us/products/part-detail-pdf/2086581003?display=pdf | D:\Altium\Altium_Component_Database\Source_Files\Connectors\VideoConnectors\VideoConnectors.SchLib | HDMI_Type-A | D:\Altium\Altium_Component_Database\Source_Files\Connectors\VideoConnectors\HDMI_TypeA.PcbLib | MOLEX_2086581003
Molex | 2086581051 | Digi-Key | 900-2086581051CT-ND | HDMI Type-A | 208658 | 19 | 19 | 0.5A | Female | None | Yes | Copper Alloy | Gold | Gold | High Temperature Thermoplastic | Top-Mount | 1.775/g | 2 | Right Angle | Embossed Tape on Reel | Without Flange | Yes | 0.50mm | 0.50mm | 0.051µm | Yes | Yes | 1 | Surface Mount | 40V DC | 2086581051 | HDMI v2.1 Receptacle, Right-Angle, Gold Flash Plating, 1.80mm Tab, Tape and Reel, 19 Circuits | https://www.molex.com/en-us/products/part-detail-pdf/2086581051?display=pdf | D:\Altium\Altium_Component_Database\Source_Files\Connectors\VideoConnectors\VideoConnectors.SchLib | HDMI_Type-A | D:\Altium\Altium_Component_Database\Source_Files\Connectors\VideoConnectors\HDMI_TypeA.PcbLib | MOLEX_2086581001/MOLEX_2086581051/MOLEX_2086581061/MOLEX_2086581081/MOLEX_2086581101/MOLEX_2086588131
Molex | 2086581052 | Digi-Key | 900-2086581052-ND | HDMI Type-A | 208658 | 19 | 19 | 0.5A | Female | None | Yes | Copper Alloy | Gold | Gold | High Temperature Thermoplastic | Top-Mount | 2.400/g | 2 | Right Angle | Tray | With Flange | Yes | 0.50mm | 0.50mm | 0.051µm | Yes | Yes | 1 | Surface Mount | 40V DC | 2086581052 | HDMI v2.1 Receptacle, Right-Angle, Gold Flash Plating, 1.80mm Tab, with Flange, Tray, 19 Circuits | https://www.molex.com/en-us/products/part-detail-pdf/2086581052?display=pdf | D:\Altium\Altium_Component_Database\Source_Files\Connectors\VideoConnectors\VideoConnectors.SchLib | HDMI_Type-A | D:\Altium\Altium_Component_Database\Source_Files\Connectors\VideoConnectors\HDMI_TypeA.PcbLib | MOLEX_2086581002/MOLEX_2086581052/MOLEX_2086581102/MOLEX_2086588121
Molex | 2086581061 | Digi-Key | 900-2086581061CT-ND | HDMI Type-A | 208658 | 19 | 19 | 0.5A | Female | None | Yes | Copper Alloy | Gold | Gold | High Temperature Thermoplastic | Top-Mount | 2.178/g | 2 | Right Angle | Embossed Tape on Reel | Without Flange | Yes | 0.50mm | 0.50mm | 0.760µm | Yes | Yes | 1 | Surface Mount | 40V DC | 2086581061 | HDMI v2.1 Receptacle, Right-Angle, 0.76µm Gold(Au) Plating, 1.80mm Tab, with Pick-and-Place Tape, Tape and Reel, 19 Circuits | https://www.molex.com/en-us/products/part-detail-pdf/2086581061?display=pdf | D:\Altium\Altium_Component_Database\Source_Files\Connectors\VideoConnectors\VideoConnectors.SchLib | HDMI_Type-A | D:\Altium\Altium_Component_Database\Source_Files\Connectors\VideoConnectors\HDMI_TypeA.PcbLib | MOLEX_2086581001/MOLEX_2086581051/MOLEX_2086581061/MOLEX_2086581081/MOLEX_2086581101/MOLEX_2086588131
Molex | 2086581081 | Digi-Key | 900-2086581081CT-ND | HDMI Type-A | 208658 | 19 | 19 | 0.5A | Female | None | Yes | Copper Alloy | Gold | Gold | High Temperature Thermoplastic | Top-Mount | 2.178/g | 2 | Right Angle | Embossed Tape on Reel | Without Flange | Yes | 0.50mm | 0.50mm | 0.051µm | Yes | Yes | 1 | Surface Mount | 40V DC | 2086581081 | HDMI v2.1 Receptacle, Right-Angle, Gold Flash Plating, 1.80mm Tab, with Pick-and-Place Tape, Tape and Reel, 19 Circuits | https://www.molex.com/en-us/products/part-detail-pdf/2086581081?display=pdf | D:\Altium\Altium_Component_Database\Source_Files\Connectors\VideoConnectors\VideoConnectors.SchLib | HDMI_Type-A | D:\Altium\Altium_Component_Database\Source_Files\Connectors\VideoConnectors\HDMI_TypeA.PcbLib | MOLEX_2086581001/MOLEX_2086581051/MOLEX_2086581061/MOLEX_2086581081/MOLEX_2086581101/MOLEX_2086588131
Molex | 2086581101 | Digi-Key | 900-2086581101CT-ND | HDMI Type-A | 208658 | 19 | 19 | 0.5A | Female | None | Yes | Copper Alloy | Gold | Gold | High Temperature Thermoplastic | Top-Mount | 2.420/g | 2 | Right Angle | Embossed Tape on Reel | Without Flange | Yes | 0.50mm | 0.50mm | 0.762µm | Yes | Yes | 1 | Surface Mount | 40V DC | 2086581101 | HDMI v2.1 Receptacle, Right-Angle, 0.76µm Gold (Au) Plating, 1.45mm Tab, Tape and Reel, 19 Circuits | https://www.molex.com/en-us/products/part-detail-pdf/2086581101?display=pdf | D:\Altium\Altium_Component_Database\Source_Files\Connectors\VideoConnectors\VideoConnectors.SchLib | HDMI_Type-A | D:\Altium\Altium_Component_Database\Source_Files\Connectors\VideoConnectors\HDMI_TypeA.PcbLib | MOLEX_2086581001/MOLEX_2086581051/MOLEX_2086581061/MOLEX_2086581081/MOLEX_2086581101/MOLEX_2086588131
Molex | 2086581102 | Digi-Key | 900-2086581102-ND | HDMI Type-A | 208658 | 19 | 19 | 0.5A | Female | None | Yes | Copper Alloy | Gold | Gold | High Temperature Thermoplastic | Top-Mount | 2.400/g | 2 | Right Angle | Tray | With Flange | Yes | 0.50mm | 0.50mm | 0.762µm | Yes | Yes | 1 | Surface Mount | 40V DC | 2086581102 | HDMI v2.1 Receptacle, Right-Angle, 0.76µm Gold (Au) Plating, 1.45mm Tab, with Flange, Tray, 19 Circuits | https://www.molex.com/en-us/products/part-detail-pdf/2086581102?display=pdf | D:\Altium\Altium_Component_Database\Source_Files\Connectors\VideoConnectors\VideoConnectors.SchLib | HDMI_Type-A | D:\Altium\Altium_Component_Database\Source_Files\Connectors\VideoConnectors\HDMI_TypeA.PcbLib | MOLEX_2086581002/MOLEX_2086581052/MOLEX_2086581102/MOLEX_2086588121
Molex | 2086581201 | Digi-Key | 900-2086581201-ND | HDMI Type-A | 208658 | 19 | 19 | 0.5A | Female | None | Yes | Copper Alloy | Gold | Gold | High Temperature Thermoplastic | Top-Mount | 1.971/g | 2 | Right Angle | Embossed Tape on Reel | Without Flange | Yes | 0.50mm | 0.50mm | 0.375µm | Yes | Yes | 1 | Surface Mount | 40V DC | 2086581201 | HDMI v2.1 Receptacle, Right-Angle, 0.37µm Gold (Au) Plating, 1.30mm Tab, Tape and Reel, 19 Circuits | https://www.molex.com/en-us/products/part-detail-pdf/2086581201?display=pdf | D:\Altium\Altium_Component_Database\Source_Files\Connectors\VideoConnectors\VideoConnectors.SchLib | HDMI_Type-A | D:\Altium\Altium_Component_Database\Source_Files\Connectors\VideoConnectors\HDMI_TypeA.PcbLib | MOLEX_2086581201
Molex | 2086588121 | Digi-Key | 900-2086588121-ND | HDMI Type-A | 208658 | 19 | 19 | 0.5A | Female | None | Yes | Copper Alloy | Gold | Gold | High Temperature Thermoplastic | Top-Mount | 2.400/g | 2 | Right Angle | Tray | With Flange | Yes | 0.50mm | 0.50mm | 0.762µm | Yes | Yes | 1 | Surface Mount | 40V DC | 2086588121 | HDMI v2.1 Receptacle, Right-Angle, 0.76µm Gold (Au) Plating, 2.20mm Tab, with Flange, Tray, 19 Circuits | https://www.molex.com/en-us/products/part-detail-pdf/2086588121?display=pdf | D:\Altium\Altium_Component_Database\Source_Files\Connectors\VideoConnectors\VideoConnectors.SchLib | HDMI_Type-A | D:\Altium\Altium_Component_Database\Source_Files\Connectors\VideoConnectors\HDMI_TypeA.PcbLib | MOLEX_2086581002/MOLEX_2086581052/MOLEX_2086581102/MOLEX_2086588121
Molex | 2086588131 | Digi-Key | 900-2086588131CT-ND | HDMI Type-A | 208658 | 19 | 19 | 0.5A | Female | None | Yes | Copper Alloy | Gold | Gold | High Temperature Thermoplastic | Top-Mount | 2.420/g | 2 | Right Angle | Embossed Tape on Reel | Without Flange | Yes | 0.50mm | 0.50mm | 0.762µm | Yes | Yes | 1 | Surface Mount | 40V DC | 2086588131 | HDMI v2.1 Receptacle, Right-Angle, 0.76µm Gold (Au) Plating, 2.20mm Tab, Tape and Reel, 19 Circuits | https://www.molex.com/en-us/products/part-detail-pdf/2086588131?display=pdf | D:\Altium\Altium_Component_Database\Source_Files\Connectors\VideoConnectors\VideoConnectors.SchLib | HDMI_Type-A | D:\Altium\Altium_Component_Database\Source_Files\Connectors\VideoConnectors\HDMI_TypeA.PcbLib | MOLEX_2086581001/MOLEX_2086581051/MOLEX_2086581061/MOLEX_2086581081/MOLEX_2086581101/MOLEX_2086588131
Molex | 476591100 | Digi-Key | 900-0476591100CT-ND | HDMI Type-A | 47659 | 19 | 19 | 0.5A | Female | None | Yes | Copper Alloy | Gold | Gold | High Temperature Thermoplastic | Vertical | 1.730/g | 2 | Vertical | Embossed Tape on Reel | Without Flange | Yes | 0.50mm | 0.50mm | 0.762µm | Yes | Yes | 1 | Surface Mount | 40V DC | 476591100 | HDMI Receptacle, Vertical, 8.50mm Mounted Height, Surface Mount, 0.76µm Gold (Au) Plating, with Cap, 19 Circuits, Tape and Reel, Lead-Free | https://www.molex.com/en-us/products/part-detail-pdf/476591100?display=pdf | D:\Altium\Altium_Component_Database\Source_Files\Connectors\VideoConnectors\VideoConnectors.SchLib | HDMI_Type-A | D:\Altium\Altium_Component_Database\Source_Files\Connectors\VideoConnectors\HDMI_TypeA.PcbLib | MOLEX_476591100/MOLEX_476591101/MOLEX_476591102
Molex | 476591101 | Digi-Key | 900-0476591101CT-ND | HDMI Type-A | 47659 | 19 | 19 | 0.5A | Female | None | Yes | Copper Alloy | Gold | Gold | High Temperature Thermoplastic | Vertical | 1.710/g | 2 | Vertical | Embossed Tape on Reel | Without Flange | Yes | 0.50mm | 0.50mm | 0.381µm | Yes | Yes | 1 | Surface Mount | 40V DC | 476591101 | HDMI Receptacle, Vertical, 8.50mm Mounted Height, Surface Mount, 0.38µm Gold (Au) Plating, with Cap, 19 Circuits, Tape and Reel, Lead-Free | https://www.molex.com/en-us/products/part-detail-pdf/476591101?display=pdf | D:\Altium\Altium_Component_Database\Source_Files\Connectors\VideoConnectors\VideoConnectors.SchLib | HDMI_Type-A | D:\Altium\Altium_Component_Database\Source_Files\Connectors\VideoConnectors\HDMI_TypeA.PcbLib | MOLEX_476591100/MOLEX_476591101/MOLEX_476591102
Molex | 476591102 | Digi-Key | 900-0476591102CT-ND | HDMI Type-A | 47659 | 19 | 19 | 0.5A | Female | None | Yes | Copper Alloy | Gold | Gold | High Temperature Thermoplastic | Vertical | 1.710/g | 2 | Vertical | Embossed Tape on Reel | Without Flange | Yes | 0.50mm | 0.50mm | 0.051µm | Yes | Yes | 1 | Surface Mount | 40V DC | 476591102 | HDMI Receptacle, Vertical, 8.50mm Mounted Height, Surface Mount, Gold (Au) Flash Plating, with Cap, 19 Circuits, Tape and Reel, Lead-Free | https://www.molex.com/en-us/products/part-detail-pdf/476591102?display=pdf | D:\Altium\Altium_Component_Database\Source_Files\Connectors\VideoConnectors\VideoConnectors.SchLib | HDMI_Type-A | D:\Altium\Altium_Component_Database\Source_Files\Connectors\VideoConnectors\HDMI_TypeA.PcbLib | MOLEX_476591100/MOLEX_476591101/MOLEX_476591102