## Sheet1
Manufacturer | Manufacturer Part Number | Supplier 1 | Supplier Part Number 1 | Category | Series | Circuits (Loaded) | Circuits (maximum) | Current - Maximum per Contact | Flammability | Gender | Keying to Mating Part | Lock to Mating Part | Material - Metal | Material - Plating Mating | Material - Plating Termination | Material - Resin | Mounting Style | Net Weight | Number of Rows | Orientation | Packaging Type | Panel Mount | PCB Retention | Pitch - Mating Interface | Pitch - Termination Interface | Plating min - Mating | Plating min - Termination | Polarized to Mating Part | Polarized to PCB | Ports | Termination Interface Style | Voltage - Maximum | Waterproof / Dustproof | Comment | Description | Datasheet | Library Path | Library Ref | Footprint Path | Footprint Ref
Molex | 467650001 | Digi-Key | WM1281CT-ND | HDMI Type-D | 46765 | 19 | 19 | 0.8A | 94V-0 | Female | Yes | Yes | Copper Alloy | Gold | Gold | High Temperature Thermoplastic | Bottom-Mount | 0.319/g | 2 | Right Angle | Embossed Tape on Reel | No | Yes | 0.40mm | 0.40mm | 0.762µm | 0.051µm | Yes | Yes | 1 | Surface Mount | 30V | No | 467650001 | 0.40mm Pitch Micro HDMI Connector, Right-Angle Receptacle, Surface Mount, with Pick-and-Place Polyimide Tape, 19 Circuits, Lead-Free | https://www.molex.com/en-us/products/part-detail-pdf/467650001?display=pdf | D:\Altium\Altium_Component_Database\Source_Files\Connectors\VideoConnectors\VideoConnectors.SchLib | HDMI_Type-D | D:\Altium\Altium_Component_Database\Source_Files\Connectors\VideoConnectors\HDMI_TypeD.PcbLib | MOLEX_467650001/MOLEX_467650301
Molex | 467650301 | Digi-Key | WM11254CT-ND | HDMI Type-D | 46765 | 19 | 19 | 0.8A | 94V-0 | Female | Yes | Yes | Copper Alloy | Gold | Gold | High Temperature Thermoplastic | Bottom-Mount | 0.333/g | 2 | Right Angle | Embossed Tape on Reel | No | Yes | 0.40mm | 0.40mm | 0.381µm | 0.051µm | Yes | Yes | 1 | Surface Mount | 30V | No | 467650301 | 0.40mm Pitch Micro HDMI Connector, Right-Angle Receptacle, Surface Mount, with Pick-and-Place Polyimide Tape, 19 Circuits, Lead-Free | https://www.molex.com/en-us/products/part-detail-pdf/467650301?display=pdf | D:\Altium\Altium_Component_Database\Source_Files\Connectors\VideoConnectors\VideoConnectors.SchLib | HDMI_Type-D | D:\Altium\Altium_Component_Database\Source_Files\Connectors\VideoConnectors\HDMI_TypeD.PcbLib | MOLEX_467650001/MOLEX_467650301
Molex | 467651001 | Digi-Key | WM1282CT-ND | HDMI Type-D | 46765 | 19 | 19 | 0.8A | 94V-0 | Female | Yes | Yes | Copper Alloy | Gold | Gold | High Temperature Thermoplastic | Top-Mount | 0.309/g | 2 | Right Angle | Embossed Tape on Reel | No | Yes | 0.40mm | 0.40mm | 0.762µm | 0.051µm | Yes | Yes | 1 | Surface Mount | 30V | No | 467651001 | 0.40mm Pitch Micro HDMI Connector, Right-Angle Receptacle, Surface Mount, with Through Hole Shell Tabs and Pick-and-Place Polyimide Tape, 19 Circuits, Lead-Free | https://www.molex.com/en-us/products/part-detail-pdf/467651001?display=pdf | D:\Altium\Altium_Component_Database\Source_Files\Connectors\VideoConnectors\VideoConnectors.SchLib | HDMI_Type-D | D:\Altium\Altium_Component_Database\Source_Files\Connectors\VideoConnectors\HDMI_TypeD.PcbLib | MOLEX_467651001/MOLEX_467651301
Molex | 467651301 | Digi-Key | WM11255CT-ND | HDMI Type-D | 46765 | 19 | 19 | 0.8A | 94V-0 | Female | Yes | Yes | Copper Alloy | Gold | Gold | High Temperature Thermoplastic | Top-Mount | 0.312/g | 2 | Right Angle | Embossed Tape on Reel | No | Yes | 0.40mm | 0.40mm | 0.381µm | 0.051µm | Yes | Yes | 1 | Surface Mount | 30V | No | 467651301 | 0.40mm Pitch Micro HDMI Connector, Right-Angle Receptacle, Surface Mount, with Through Hole Shell Tabs and Pick-and-Place Polyimide Tape, 19 Circuits, Lead-Free | https://www.molex.com/en-us/products/part-detail-pdf/467651301?display=pdf | D:\Altium\Altium_Component_Database\Source_Files\Connectors\VideoConnectors\VideoConnectors.SchLib | HDMI_Type-D | D:\Altium\Altium_Component_Database\Source_Files\Connectors\VideoConnectors\HDMI_TypeD.PcbLib | MOLEX_467651001/MOLEX_467651301
Molex | 467652301 | Digi-Key | WM9888CT-ND | HDMI Type-D | 46765 | 19 | 19 | 0.8A | 94V-0 | Female | Yes | Yes | Copper Alloy | Gold | Gold | High Temperature Thermoplastic | Top-Mount | 0.312/g | 2 | Right Angle | Embossed Tape on Reel | No | Yes | 0.40mm | 0.40mm | 0.381µm | 0.051µm | Yes | Yes | 1 | Surface Mount | 30V | No | 467652301 | 0.40mm Pitch Micro HDMI Connector, Right-Angle Receptacle, Surface Mount, Hybrid Type Mount, with Pick-and-Place Polyimide Tape, 19 Circuits, Lead-Free | https://www.molex.com/en-us/products/part-detail-pdf/467652301?display=pdf | D:\Altium\Altium_Component_Database\Source_Files\Connectors\VideoConnectors\VideoConnectors.SchLib | HDMI_Type-D | D:\Altium\Altium_Component_Database\Source_Files\Connectors\VideoConnectors\HDMI_TypeD.PcbLib | MOLEX_467652301