## Sheet1
Manufacturer | Manufacturer Part Number | Supplier 1 | Supplier Part Number 1 | Category | Series | Capacitance | Tolerance | Temperature Coefficient | Operating Temperature | Voltage - Rated | Package / Case | Size / Dimension | Thickness (Max) | Comment | Description | Ratings | Eco Plan | Datasheet | Library Path | Library Ref | Footprint Path | Footprint Path 2 | Footprint Path 3 | Footprint Ref | Footprint Ref 2 | Footprint Ref 3 | Value
TDK Corporation | CGA1A2C0G1H010C030BA | Digi-Key | 445-9033-2-ND | Ceramic Capacitor (MLCC) | CGA | 1 pF | ±0.25pF | C0G, NP0 | -55°C ~ 125°C | 50V | 0201 (0603 Metric) | 0.024" L x 0.012" W (0.60mm x 0.30mm) | 0.013" (0.33mm) | 1 pF | 1 pF ±0.25pF 50V C0G, NP0 -55°C ~ 125°C 0201 (0603 Metric) | AEC-Q200 | RoHS & Green | https://product.tdk.com/system/files/dam/doc/product/capacitor/ceramic/mlcc/catalog/mlcc_automotive_general_en.pdf | D:\Altium\Altium_Component_Database\Source_Files\PassiveComponents\PassiveComponents.SchLib | Fix_Non-polarized_Capacitor | D:\Altium\Altium_Component_Database\Source_Files\PassiveComponents\PassiveComponents.PcbLib | D:\Altium\Altium_Component_Database\Source_Files\PassiveComponents\PassiveComponents.PcbLib | D:\Altium\Altium_Component_Database\Source_Files\PassiveComponents\PassiveComponents.PcbLib | TDK_CGA0201N | TDK_CGA0201L | TDK_CGA0201M | 1p
TDK Corporation | CGA1A2C0G1E010C030BA | Digi-Key | 445-9047-2-ND | Ceramic Capacitor (MLCC) | CGA | 1 pF | ±0.25pF | C0G, NP0 | -55°C ~ 125°C | 25V | 0201 (0603 Metric) | 0.024" L x 0.012" W (0.60mm x 0.30mm) | 0.013" (0.33mm) | 1 pF | 1 pF ±0.25pF 25V C0G, NP0 -55°C ~ 125°C 0201 (0603 Metric) | AEC-Q200 | RoHS & Green | https://product.tdk.com/system/files/dam/doc/product/capacitor/ceramic/mlcc/catalog/mlcc_automotive_general_en.pdf | D:\Altium\Altium_Component_Database\Source_Files\PassiveComponents\PassiveComponents.SchLib | Fix_Non-polarized_Capacitor | D:\Altium\Altium_Component_Database\Source_Files\PassiveComponents\PassiveComponents.PcbLib | D:\Altium\Altium_Component_Database\Source_Files\PassiveComponents\PassiveComponents.PcbLib | D:\Altium\Altium_Component_Database\Source_Files\PassiveComponents\PassiveComponents.PcbLib | TDK_CGA0201N | TDK_CGA0201L | TDK_CGA0201M | 1p
TDK Corporation | CGA1A2C0G1H1R5C030BA | Digi-Key | 445-9048-2-ND | Ceramic Capacitor (MLCC) | CGA | 1.5 pF | ±0.25pF | C0G, NP0 | -55°C ~ 125°C | 50V | 0201 (0603 Metric) | 0.024" L x 0.012" W (0.60mm x 0.30mm) | 0.013" (0.33mm) | 1.5 pF | 1.5 pF ±0.25pF 50V C0G, NP0 -55°C ~ 125°C 0201 (0603 Metric) | AEC-Q200 | RoHS & Green | https://product.tdk.com/system/files/dam/doc/product/capacitor/ceramic/mlcc/catalog/mlcc_automotive_general_en.pdf | D:\Altium\Altium_Component_Database\Source_Files\PassiveComponents\PassiveComponents.SchLib | Fix_Non-polarized_Capacitor | D:\Altium\Altium_Component_Database\Source_Files\PassiveComponents\PassiveComponents.PcbLib | D:\Altium\Altium_Component_Database\Source_Files\PassiveComponents\PassiveComponents.PcbLib | D:\Altium\Altium_Component_Database\Source_Files\PassiveComponents\PassiveComponents.PcbLib | TDK_CGA0201N | TDK_CGA0201L | TDK_CGA0201M | 1.5p
TDK Corporation | CGA1A2C0G1E1R5C030BA | Digi-Key | 445-9037-2-ND | Ceramic Capacitor (MLCC) | CGA | 1.5 pF | ±0.25pF | C0G, NP0 | -55°C ~ 125°C | 25V | 0201 (0603 Metric) | 0.024" L x 0.012" W (0.60mm x 0.30mm) | 0.013" (0.33mm) | 1.5 pF | 1.5 pF ±0.25pF 25V C0G, NP0 -55°C ~ 125°C 0201 (0603 Metric) | AEC-Q200 | RoHS & Green | https://product.tdk.com/system/files/dam/doc/product/capacitor/ceramic/mlcc/catalog/mlcc_automotive_general_en.pdf | D:\Altium\Altium_Component_Database\Source_Files\PassiveComponents\PassiveComponents.SchLib | Fix_Non-polarized_Capacitor | D:\Altium\Altium_Component_Database\Source_Files\PassiveComponents\PassiveComponents.PcbLib | D:\Altium\Altium_Component_Database\Source_Files\PassiveComponents\PassiveComponents.PcbLib | D:\Altium\Altium_Component_Database\Source_Files\PassiveComponents\PassiveComponents.PcbLib | TDK_CGA0201N | TDK_CGA0201L | TDK_CGA0201M | 1.5p
TDK Corporation | CGA1A2C0G1H020C030BA | Digi-Key | 445-12053-2-ND | Ceramic Capacitor (MLCC) | CGA | 2 pF | ±0.25pF | C0G, NP0 | -55°C ~ 125°C | 50V | 0201 (0603 Metric) | 0.024" L x 0.012" W (0.60mm x 0.30mm) | 0.013" (0.33mm) | 2 pF | 2 pF ±0.25pF 50V C0G, NP0 -55°C ~ 125°C 0201 (0603 Metric) | AEC-Q200 | RoHS & Green | https://product.tdk.com/system/files/dam/doc/product/capacitor/ceramic/mlcc/catalog/mlcc_automotive_general_en.pdf | D:\Altium\Altium_Component_Database\Source_Files\PassiveComponents\PassiveComponents.SchLib | Fix_Non-polarized_Capacitor | D:\Altium\Altium_Component_Database\Source_Files\PassiveComponents\PassiveComponents.PcbLib | D:\Altium\Altium_Component_Database\Source_Files\PassiveComponents\PassiveComponents.PcbLib | D:\Altium\Altium_Component_Database\Source_Files\PassiveComponents\PassiveComponents.PcbLib | TDK_CGA0201N | TDK_CGA0201L | TDK_CGA0201M | 2p
TDK Corporation | CGA1A2C0G1E020C030BA | Digi-Key | 445-12047-2-ND | Ceramic Capacitor (MLCC) | CGA | 2 pF | ±0.25pF | C0G, NP0 | -55°C ~ 125°C | 25V | 0201 (0603 Metric) | 0.024" L x 0.012" W (0.60mm x 0.30mm) | 0.013" (0.33mm) | 2 pF | 2 pF ±0.25pF 25V C0G, NP0 -55°C ~ 125°C 0201 (0603 Metric) | AEC-Q200 | RoHS & Green | https://product.tdk.com/system/files/dam/doc/product/capacitor/ceramic/mlcc/catalog/mlcc_automotive_general_en.pdf | D:\Altium\Altium_Component_Database\Source_Files\PassiveComponents\PassiveComponents.SchLib | Fix_Non-polarized_Capacitor | D:\Altium\Altium_Component_Database\Source_Files\PassiveComponents\PassiveComponents.PcbLib | D:\Altium\Altium_Component_Database\Source_Files\PassiveComponents\PassiveComponents.PcbLib | D:\Altium\Altium_Component_Database\Source_Files\PassiveComponents\PassiveComponents.PcbLib | TDK_CGA0201N | TDK_CGA0201L | TDK_CGA0201M | 2p
TDK Corporation | CGA1A2C0G1H2R2C030BA | Digi-Key | 445-9058-2-ND | Ceramic Capacitor (MLCC) | CGA | 2.2 pF | ±0.25pF | C0G, NP0 | -55°C ~ 125°C | 50V | 0201 (0603 Metric) | 0.024" L x 0.012" W (0.60mm x 0.30mm) | 0.013" (0.33mm) | 2.2 pF | 2.2 pF ±0.25pF 50V C0G, NP0 -55°C ~ 125°C 0201 (0603 Metric) | AEC-Q200 | RoHS & Green | https://product.tdk.com/system/files/dam/doc/product/capacitor/ceramic/mlcc/catalog/mlcc_automotive_general_en.pdf | D:\Altium\Altium_Component_Database\Source_Files\PassiveComponents\PassiveComponents.SchLib | Fix_Non-polarized_Capacitor | D:\Altium\Altium_Component_Database\Source_Files\PassiveComponents\PassiveComponents.PcbLib | D:\Altium\Altium_Component_Database\Source_Files\PassiveComponents\PassiveComponents.PcbLib | D:\Altium\Altium_Component_Database\Source_Files\PassiveComponents\PassiveComponents.PcbLib | TDK_CGA0201N | TDK_CGA0201L | TDK_CGA0201M | 2.2p
TDK Corporation | CGA1A2C0G1E2R2C030BA | Digi-Key | 445-9017-2-ND | Ceramic Capacitor (MLCC) | CGA | 2.2 pF | ±0.25pF | C0G, NP0 | -55°C ~ 125°C | 25V | 0201 (0603 Metric) | 0.024" L x 0.012" W (0.60mm x 0.30mm) | 0.013" (0.33mm) | 2.2 pF | 2.2 pF ±0.25pF 25V C0G, NP0 -55°C ~ 125°C 0201 (0603 Metric) | AEC-Q200 | RoHS & Green | https://product.tdk.com/system/files/dam/doc/product/capacitor/ceramic/mlcc/catalog/mlcc_automotive_general_en.pdf | D:\Altium\Altium_Component_Database\Source_Files\PassiveComponents\PassiveComponents.SchLib | Fix_Non-polarized_Capacitor | D:\Altium\Altium_Component_Database\Source_Files\PassiveComponents\PassiveComponents.PcbLib | D:\Altium\Altium_Component_Database\Source_Files\PassiveComponents\PassiveComponents.PcbLib | D:\Altium\Altium_Component_Database\Source_Files\PassiveComponents\PassiveComponents.PcbLib | TDK_CGA0201N | TDK_CGA0201L | TDK_CGA0201M | 2.2p
TDK Corporation | CGA1A2C0G1E030C030BA | Digi-Key | 445-9029-2-ND | Ceramic Capacitor (MLCC) | CGA | 3 pF | ±0.25pF | C0G, NP0 | -55°C ~ 125°C | 25V | 0201 (0603 Metric) | 0.024" L x 0.012" W (0.60mm x 0.30mm) | 0.013" (0.33mm) | 3 pF | 3 pF ±0.25pF 25V C0G, NP0 -55°C ~ 125°C 0201 (0603 Metric) | AEC-Q200 | RoHS & Green | https://product.tdk.com/system/files/dam/doc/product/capacitor/ceramic/mlcc/catalog/mlcc_automotive_general_en.pdf | D:\Altium\Altium_Component_Database\Source_Files\PassiveComponents\PassiveComponents.SchLib | Fix_Non-polarized_Capacitor | D:\Altium\Altium_Component_Database\Source_Files\PassiveComponents\PassiveComponents.PcbLib | D:\Altium\Altium_Component_Database\Source_Files\PassiveComponents\PassiveComponents.PcbLib | D:\Altium\Altium_Component_Database\Source_Files\PassiveComponents\PassiveComponents.PcbLib | TDK_CGA0201N | TDK_CGA0201L | TDK_CGA0201M | 3p
TDK Corporation | CGA1A2C0G1H030C030BA | Digi-Key | 445-9016-2-ND | Ceramic Capacitor (MLCC) | CGA | 3 pF | ±0.25pF | C0G, NP0 | -55°C ~ 125°C | 50V | 0201 (0603 Metric) | 0.024" L x 0.012" W (0.60mm x 0.30mm) | 0.013" (0.33mm) | 3 pF | 3 pF ±0.25pF 50V C0G, NP0 -55°C ~ 125°C 0201 (0603 Metric) | AEC-Q200 | RoHS & Green | https://product.tdk.com/system/files/dam/doc/product/capacitor/ceramic/mlcc/catalog/mlcc_automotive_general_en.pdf | D:\Altium\Altium_Component_Database\Source_Files\PassiveComponents\PassiveComponents.SchLib | Fix_Non-polarized_Capacitor | D:\Altium\Altium_Component_Database\Source_Files\PassiveComponents\PassiveComponents.PcbLib | D:\Altium\Altium_Component_Database\Source_Files\PassiveComponents\PassiveComponents.PcbLib | D:\Altium\Altium_Component_Database\Source_Files\PassiveComponents\PassiveComponents.PcbLib | TDK_CGA0201N | TDK_CGA0201L | TDK_CGA0201M | 3p
TDK Corporation | CGA1A2C0G1E3R3C030BA | Digi-Key | 445-9045-2-ND | Ceramic Capacitor (MLCC) | CGA | 3.3 pF | ±0.25pF | C0G, NP0 | -55°C ~ 125°C | 25V | 0201 (0603 Metric) | 0.024" L x 0.012" W (0.60mm x 0.30mm) | 0.013" (0.33mm) | 3.3 pF | 3.3 pF ±0.25pF 25V C0G, NP0 -55°C ~ 125°C 0201 (0603 Metric) | AEC-Q200 | RoHS & Green | https://product.tdk.com/system/files/dam/doc/product/capacitor/ceramic/mlcc/catalog/mlcc_automotive_general_en.pdf | D:\Altium\Altium_Component_Database\Source_Files\PassiveComponents\PassiveComponents.SchLib | Fix_Non-polarized_Capacitor | D:\Altium\Altium_Component_Database\Source_Files\PassiveComponents\PassiveComponents.PcbLib | D:\Altium\Altium_Component_Database\Source_Files\PassiveComponents\PassiveComponents.PcbLib | D:\Altium\Altium_Component_Database\Source_Files\PassiveComponents\PassiveComponents.PcbLib | TDK_CGA0201N | TDK_CGA0201L | TDK_CGA0201M | 3.3p
TDK Corporation | CGA1A2C0G1H3R3C030BA | Digi-Key | 445-9046-2-ND | Ceramic Capacitor (MLCC) | CGA | 3.3 pF | ±0.25pF | C0G, NP0 | -55°C ~ 125°C | 50V | 0201 (0603 Metric) | 0.024" L x 0.012" W (0.60mm x 0.30mm) | 0.013" (0.33mm) | 3.3 pF | 3.3 pF ±0.25pF 50V C0G, NP0 -55°C ~ 125°C 0201 (0603 Metric) | AEC-Q200 | RoHS & Green | https://product.tdk.com/system/files/dam/doc/product/capacitor/ceramic/mlcc/catalog/mlcc_automotive_general_en.pdf | D:\Altium\Altium_Component_Database\Source_Files\PassiveComponents\PassiveComponents.SchLib | Fix_Non-polarized_Capacitor | D:\Altium\Altium_Component_Database\Source_Files\PassiveComponents\PassiveComponents.PcbLib | D:\Altium\Altium_Component_Database\Source_Files\PassiveComponents\PassiveComponents.PcbLib | D:\Altium\Altium_Component_Database\Source_Files\PassiveComponents\PassiveComponents.PcbLib | TDK_CGA0201N | TDK_CGA0201L | TDK_CGA0201M | 3.3p
TDK Corporation | CGA1A2C0G1E040C030BA | Digi-Key | 445-12048-2-ND | Ceramic Capacitor (MLCC) | CGA | 4 pF | ±0.25pF | C0G, NP0 | -55°C ~ 125°C | 25V | 0201 (0603 Metric) | 0.024" L x 0.012" W (0.60mm x 0.30mm) | 0.013" (0.33mm) | 4 pF | 4 pF ±0.25pF 25V C0G, NP0 -55°C ~ 125°C 0201 (0603 Metric) | AEC-Q200 | RoHS & Green | https://product.tdk.com/system/files/dam/doc/product/capacitor/ceramic/mlcc/catalog/mlcc_automotive_general_en.pdf | D:\Altium\Altium_Component_Database\Source_Files\PassiveComponents\PassiveComponents.SchLib | Fix_Non-polarized_Capacitor | D:\Altium\Altium_Component_Database\Source_Files\PassiveComponents\PassiveComponents.PcbLib | D:\Altium\Altium_Component_Database\Source_Files\PassiveComponents\PassiveComponents.PcbLib | D:\Altium\Altium_Component_Database\Source_Files\PassiveComponents\PassiveComponents.PcbLib | TDK_CGA0201N | TDK_CGA0201L | TDK_CGA0201M | 4p
TDK Corporation | CGA1A2C0G1H040C030BA | Digi-Key | 445-12054-2-ND | Ceramic Capacitor (MLCC) | CGA | 4 pF | ±0.25pF | C0G, NP0 | -55°C ~ 125°C | 50V | 0201 (0603 Metric) | 0.024" L x 0.012" W (0.60mm x 0.30mm) | 0.013" (0.33mm) | 4 pF | 4 pF ±0.25pF 50V C0G, NP0 -55°C ~ 125°C 0201 (0603 Metric) | AEC-Q200 | RoHS & Green | https://product.tdk.com/system/files/dam/doc/product/capacitor/ceramic/mlcc/catalog/mlcc_automotive_general_en.pdf | D:\Altium\Altium_Component_Database\Source_Files\PassiveComponents\PassiveComponents.SchLib | Fix_Non-polarized_Capacitor | D:\Altium\Altium_Component_Database\Source_Files\PassiveComponents\PassiveComponents.PcbLib | D:\Altium\Altium_Component_Database\Source_Files\PassiveComponents\PassiveComponents.PcbLib | D:\Altium\Altium_Component_Database\Source_Files\PassiveComponents\PassiveComponents.PcbLib | TDK_CGA0201N | TDK_CGA0201L | TDK_CGA0201M | 4p
TDK Corporation | CGA1A2C0G1H4R7C030BA | Digi-Key | 445-9057-2-ND | Ceramic Capacitor (MLCC) | CGA | 4.7 pF | ±0.25pF | C0G, NP0 | -55°C ~ 125°C | 50V | 0201 (0603 Metric) | 0.024" L x 0.012" W (0.60mm x 0.30mm) | 0.013" (0.33mm) | 4.7 pF | 4.7 pF ±0.25pF 50V C0G, NP0 -55°C ~ 125°C 0201 (0603 Metric) | AEC-Q200 | RoHS & Green | https://product.tdk.com/system/files/dam/doc/product/capacitor/ceramic/mlcc/catalog/mlcc_automotive_general_en.pdf | D:\Altium\Altium_Component_Database\Source_Files\PassiveComponents\PassiveComponents.SchLib | Fix_Non-polarized_Capacitor | D:\Altium\Altium_Component_Database\Source_Files\PassiveComponents\PassiveComponents.PcbLib | D:\Altium\Altium_Component_Database\Source_Files\PassiveComponents\PassiveComponents.PcbLib | D:\Altium\Altium_Component_Database\Source_Files\PassiveComponents\PassiveComponents.PcbLib | TDK_CGA0201N | TDK_CGA0201L | TDK_CGA0201M | 4.7p
TDK Corporation | CGA1A2C0G1E4R7C030BA | Digi-Key | 445-9044-2-ND | Ceramic Capacitor (MLCC) | CGA | 4.7 pF | ±0.25pF | C0G, NP0 | -55°C ~ 125°C | 25V | 0201 (0603 Metric) | 0.024" L x 0.012" W (0.60mm x 0.30mm) | 0.013" (0.33mm) | 4.7 pF | 4.7 pF ±0.25pF 25V C0G, NP0 -55°C ~ 125°C 0201 (0603 Metric) | AEC-Q200 | RoHS & Green | https://product.tdk.com/system/files/dam/doc/product/capacitor/ceramic/mlcc/catalog/mlcc_automotive_general_en.pdf | D:\Altium\Altium_Component_Database\Source_Files\PassiveComponents\PassiveComponents.SchLib | Fix_Non-polarized_Capacitor | D:\Altium\Altium_Component_Database\Source_Files\PassiveComponents\PassiveComponents.PcbLib | D:\Altium\Altium_Component_Database\Source_Files\PassiveComponents\PassiveComponents.PcbLib | D:\Altium\Altium_Component_Database\Source_Files\PassiveComponents\PassiveComponents.PcbLib | TDK_CGA0201N | TDK_CGA0201L | TDK_CGA0201M | 4.7p
TDK Corporation | CGA1A2C0G1H050C030BA | Digi-Key | 445-9052-2-ND | Ceramic Capacitor (MLCC) | CGA | 5 pF | ±0.25pF | C0G, NP0 | -55°C ~ 125°C | 50V | 0201 (0603 Metric) | 0.024" L x 0.012" W (0.60mm x 0.30mm) | 0.013" (0.33mm) | 5 pF | 5 pF ±0.25pF 50V C0G, NP0 -55°C ~ 125°C 0201 (0603 Metric) | AEC-Q200 | RoHS & Green | https://product.tdk.com/system/files/dam/doc/product/capacitor/ceramic/mlcc/catalog/mlcc_automotive_general_en.pdf | D:\Altium\Altium_Component_Database\Source_Files\PassiveComponents\PassiveComponents.SchLib | Fix_Non-polarized_Capacitor | D:\Altium\Altium_Component_Database\Source_Files\PassiveComponents\PassiveComponents.PcbLib | D:\Altium\Altium_Component_Database\Source_Files\PassiveComponents\PassiveComponents.PcbLib | D:\Altium\Altium_Component_Database\Source_Files\PassiveComponents\PassiveComponents.PcbLib | TDK_CGA0201N | TDK_CGA0201L | TDK_CGA0201M | 5p
TDK Corporation | CGA1A2C0G1E050C030BA | Digi-Key | 445-9043-2-ND | Ceramic Capacitor (MLCC) | CGA | 5 pF | ±0.25pF | C0G, NP0 | -55°C ~ 125°C | 25V | 0201 (0603 Metric) | 0.024" L x 0.012" W (0.60mm x 0.30mm) | 0.013" (0.33mm) | 5 pF | 5 pF ±0.25pF 25V C0G, NP0 -55°C ~ 125°C 0201 (0603 Metric) | AEC-Q200 | RoHS & Green | https://product.tdk.com/system/files/dam/doc/product/capacitor/ceramic/mlcc/catalog/mlcc_automotive_general_en.pdf | D:\Altium\Altium_Component_Database\Source_Files\PassiveComponents\PassiveComponents.SchLib | Fix_Non-polarized_Capacitor | D:\Altium\Altium_Component_Database\Source_Files\PassiveComponents\PassiveComponents.PcbLib | D:\Altium\Altium_Component_Database\Source_Files\PassiveComponents\PassiveComponents.PcbLib | D:\Altium\Altium_Component_Database\Source_Files\PassiveComponents\PassiveComponents.PcbLib | TDK_CGA0201N | TDK_CGA0201L | TDK_CGA0201M | 5p
TDK Corporation | CGA1A2C0G1H060D030BA | Digi-Key | 445-12055-2-ND | Ceramic Capacitor (MLCC) | CGA | 6 pF | ±0.5pF | C0G, NP0 | -55°C ~ 125°C | 50V | 0201 (0603 Metric) | 0.024" L x 0.012" W (0.60mm x 0.30mm) | 0.013" (0.33mm) | 6 pF | 6 pF ±0.5pF 50V C0G, NP0 -55°C ~ 125°C 0201 (0603 Metric) | AEC-Q200 | RoHS & Green | https://product.tdk.com/system/files/dam/doc/product/capacitor/ceramic/mlcc/catalog/mlcc_automotive_general_en.pdf | D:\Altium\Altium_Component_Database\Source_Files\PassiveComponents\PassiveComponents.SchLib | Fix_Non-polarized_Capacitor | D:\Altium\Altium_Component_Database\Source_Files\PassiveComponents\PassiveComponents.PcbLib | D:\Altium\Altium_Component_Database\Source_Files\PassiveComponents\PassiveComponents.PcbLib | D:\Altium\Altium_Component_Database\Source_Files\PassiveComponents\PassiveComponents.PcbLib | TDK_CGA0201N | TDK_CGA0201L | TDK_CGA0201M | 6p
TDK Corporation | CGA1A2C0G1E060D030BA | Digi-Key | 445-12049-2-ND | Ceramic Capacitor (MLCC) | CGA | 6 pF | ±0.5pF | C0G, NP0 | -55°C ~ 125°C | 25V | 0201 (0603 Metric) | 0.024" L x 0.012" W (0.60mm x 0.30mm) | 0.013" (0.33mm) | 6 pF | 6 pF ±0.5pF 25V C0G, NP0 -55°C ~ 125°C 0201 (0603 Metric) | AEC-Q200 | RoHS & Green | https://product.tdk.com/system/files/dam/doc/product/capacitor/ceramic/mlcc/catalog/mlcc_automotive_general_en.pdf | D:\Altium\Altium_Component_Database\Source_Files\PassiveComponents\PassiveComponents.SchLib | Fix_Non-polarized_Capacitor | D:\Altium\Altium_Component_Database\Source_Files\PassiveComponents\PassiveComponents.PcbLib | D:\Altium\Altium_Component_Database\Source_Files\PassiveComponents\PassiveComponents.PcbLib | D:\Altium\Altium_Component_Database\Source_Files\PassiveComponents\PassiveComponents.PcbLib | TDK_CGA0201N | TDK_CGA0201L | TDK_CGA0201M | 6p
TDK Corporation | CGA1A2C0G1E6R8D030BA | Digi-Key | 445-9026-2-ND | Ceramic Capacitor (MLCC) | CGA | 6.8 pF | ±0.5pF | C0G, NP0 | -55°C ~ 125°C | 25V | 0201 (0603 Metric) | 0.024" L x 0.012" W (0.60mm x 0.30mm) | 0.013" (0.33mm) | 6.8 pF | 6.8 pF ±0.5pF 25V C0G, NP0 -55°C ~ 125°C 0201 (0603 Metric) | AEC-Q200 | RoHS & Green | https://product.tdk.com/system/files/dam/doc/product/capacitor/ceramic/mlcc/catalog/mlcc_automotive_general_en.pdf | D:\Altium\Altium_Component_Database\Source_Files\PassiveComponents\PassiveComponents.SchLib | Fix_Non-polarized_Capacitor | D:\Altium\Altium_Component_Database\Source_Files\PassiveComponents\PassiveComponents.PcbLib | D:\Altium\Altium_Component_Database\Source_Files\PassiveComponents\PassiveComponents.PcbLib | D:\Altium\Altium_Component_Database\Source_Files\PassiveComponents\PassiveComponents.PcbLib | TDK_CGA0201N | TDK_CGA0201L | TDK_CGA0201M | 6.8p
TDK Corporation | CGA1A2C0G1H6R8D030BA | Digi-Key | 445-9068-2-ND | Ceramic Capacitor (MLCC) | CGA | 6.8 pF | ±0.5pF | C0G, NP0 | -55°C ~ 125°C | 50V | 0201 (0603 Metric) | 0.024" L x 0.012" W (0.60mm x 0.30mm) | 0.013" (0.33mm) | 6.8 pF | 6.8 pF ±0.5pF 50V C0G, NP0 -55°C ~ 125°C 0201 (0603 Metric) | AEC-Q200 | RoHS & Green | https://product.tdk.com/system/files/dam/doc/product/capacitor/ceramic/mlcc/catalog/mlcc_automotive_general_en.pdf | D:\Altium\Altium_Component_Database\Source_Files\PassiveComponents\PassiveComponents.SchLib | Fix_Non-polarized_Capacitor | D:\Altium\Altium_Component_Database\Source_Files\PassiveComponents\PassiveComponents.PcbLib | D:\Altium\Altium_Component_Database\Source_Files\PassiveComponents\PassiveComponents.PcbLib | D:\Altium\Altium_Component_Database\Source_Files\PassiveComponents\PassiveComponents.PcbLib | TDK_CGA0201N | TDK_CGA0201L | TDK_CGA0201M | 6.8p
TDK Corporation | CGA1A2C0G1E070D030BA | Digi-Key | 445-12050-2-ND | Ceramic Capacitor (MLCC) | CGA | 7 pF | ±0.5pF | C0G, NP0 | -55°C ~ 125°C | 25V | 0201 (0603 Metric) | 0.024" L x 0.012" W (0.60mm x 0.30mm) | 0.013" (0.33mm) | 7 pF | 7 pF ±0.5pF 25V C0G, NP0 -55°C ~ 125°C 0201 (0603 Metric) | AEC-Q200 | RoHS & Green | https://product.tdk.com/system/files/dam/doc/product/capacitor/ceramic/mlcc/catalog/mlcc_automotive_general_en.pdf | D:\Altium\Altium_Component_Database\Source_Files\PassiveComponents\PassiveComponents.SchLib | Fix_Non-polarized_Capacitor | D:\Altium\Altium_Component_Database\Source_Files\PassiveComponents\PassiveComponents.PcbLib | D:\Altium\Altium_Component_Database\Source_Files\PassiveComponents\PassiveComponents.PcbLib | D:\Altium\Altium_Component_Database\Source_Files\PassiveComponents\PassiveComponents.PcbLib | TDK_CGA0201N | TDK_CGA0201L | TDK_CGA0201M | 7p
TDK Corporation | CGA1A2C0G1E080D030BA | Digi-Key | 445-12051-2-ND | Ceramic Capacitor (MLCC) | CGA | 8 pF | ±0.5pF | C0G, NP0 | -55°C ~ 125°C | 25V | 0201 (0603 Metric) | 0.024" L x 0.012" W (0.60mm x 0.30mm) | 0.013" (0.33mm) | 8 pF | 8 pF ±0.5pF 25V C0G, NP0 -55°C ~ 125°C 0201 (0603 Metric) | AEC-Q200 | RoHS & Green | https://product.tdk.com/system/files/dam/doc/product/capacitor/ceramic/mlcc/catalog/mlcc_automotive_general_en.pdf | D:\Altium\Altium_Component_Database\Source_Files\PassiveComponents\PassiveComponents.SchLib | Fix_Non-polarized_Capacitor | D:\Altium\Altium_Component_Database\Source_Files\PassiveComponents\PassiveComponents.PcbLib | D:\Altium\Altium_Component_Database\Source_Files\PassiveComponents\PassiveComponents.PcbLib | D:\Altium\Altium_Component_Database\Source_Files\PassiveComponents\PassiveComponents.PcbLib | TDK_CGA0201N | TDK_CGA0201L | TDK_CGA0201M | 8p
TDK Corporation | CGA1A2C0G1H080D030BA | Digi-Key | 445-12057-2-ND | Ceramic Capacitor (MLCC) | CGA | 8 pF | ±0.5pF | C0G, NP0 | -55°C ~ 125°C | 50V | 0201 (0603 Metric) | 0.024" L x 0.012" W (0.60mm x 0.30mm) | 0.013" (0.33mm) | 8 pF | 8 pF ±0.5pF 50V C0G, NP0 -55°C ~ 125°C 0201 (0603 Metric) | AEC-Q200 | RoHS & Green | https://product.tdk.com/system/files/dam/doc/product/capacitor/ceramic/mlcc/catalog/mlcc_automotive_general_en.pdf | D:\Altium\Altium_Component_Database\Source_Files\PassiveComponents\PassiveComponents.SchLib | Fix_Non-polarized_Capacitor | D:\Altium\Altium_Component_Database\Source_Files\PassiveComponents\PassiveComponents.PcbLib | D:\Altium\Altium_Component_Database\Source_Files\PassiveComponents\PassiveComponents.PcbLib | D:\Altium\Altium_Component_Database\Source_Files\PassiveComponents\PassiveComponents.PcbLib | TDK_CGA0201N | TDK_CGA0201L | TDK_CGA0201M | 8p
TDK Corporation | CGA1A2C0G1E090D030BA | Digi-Key | 445-12052-2-ND | Ceramic Capacitor (MLCC) | CGA | 9 pF | ±0.5pF | C0G, NP0 | -55°C ~ 125°C | 25V | 0201 (0603 Metric) | 0.024" L x 0.012" W (0.60mm x 0.30mm) | 0.013" (0.33mm) | 9 pF | 9 pF ±0.5pF 25V C0G, NP0 -55°C ~ 125°C 0201 (0603 Metric) | AEC-Q200 | RoHS & Green | https://product.tdk.com/system/files/dam/doc/product/capacitor/ceramic/mlcc/catalog/mlcc_automotive_general_en.pdf | D:\Altium\Altium_Component_Database\Source_Files\PassiveComponents\PassiveComponents.SchLib | Fix_Non-polarized_Capacitor | D:\Altium\Altium_Component_Database\Source_Files\PassiveComponents\PassiveComponents.PcbLib | D:\Altium\Altium_Component_Database\Source_Files\PassiveComponents\PassiveComponents.PcbLib | D:\Altium\Altium_Component_Database\Source_Files\PassiveComponents\PassiveComponents.PcbLib | TDK_CGA0201N | TDK_CGA0201L | TDK_CGA0201M | 9p
TDK Corporation | CGA1A2C0G1H090D030BA | Digi-Key | 445-12058-2-ND | Ceramic Capacitor (MLCC) | CGA | 9 pF | ±0.5pF | C0G, NP0 | -55°C ~ 125°C | 50V | 0201 (0603 Metric) | 0.024" L x 0.012" W (0.60mm x 0.30mm) | 0.013" (0.33mm) | 9 pF | 9 pF ±0.5pF 50V C0G, NP0 -55°C ~ 125°C 0201 (0603 Metric) | AEC-Q200 | RoHS & Green | https://product.tdk.com/system/files/dam/doc/product/capacitor/ceramic/mlcc/catalog/mlcc_automotive_general_en.pdf | D:\Altium\Altium_Component_Database\Source_Files\PassiveComponents\PassiveComponents.SchLib | Fix_Non-polarized_Capacitor | D:\Altium\Altium_Component_Database\Source_Files\PassiveComponents\PassiveComponents.PcbLib | D:\Altium\Altium_Component_Database\Source_Files\PassiveComponents\PassiveComponents.PcbLib | D:\Altium\Altium_Component_Database\Source_Files\PassiveComponents\PassiveComponents.PcbLib | TDK_CGA0201N | TDK_CGA0201L | TDK_CGA0201M | 9p
TDK Corporation | CGA1A2C0G1E100D030BA | Digi-Key | 445-9023-2-ND | Ceramic Capacitor (MLCC) | CGA | 10 pF | ±0.5pF | C0G, NP0 | -55°C ~ 125°C | 25V | 0201 (0603 Metric) | 0.024" L x 0.012" W (0.60mm x 0.30mm) | 0.013" (0.33mm) | 10 pF | 10 pF ±0.5pF 25V C0G, NP0 -55°C ~ 125°C 0201 (0603 Metric) | AEC-Q200 | RoHS & Green | https://product.tdk.com/system/files/dam/doc/product/capacitor/ceramic/mlcc/catalog/mlcc_automotive_general_en.pdf | D:\Altium\Altium_Component_Database\Source_Files\PassiveComponents\PassiveComponents.SchLib | Fix_Non-polarized_Capacitor | D:\Altium\Altium_Component_Database\Source_Files\PassiveComponents\PassiveComponents.PcbLib | D:\Altium\Altium_Component_Database\Source_Files\PassiveComponents\PassiveComponents.PcbLib | D:\Altium\Altium_Component_Database\Source_Files\PassiveComponents\PassiveComponents.PcbLib | TDK_CGA0201N | TDK_CGA0201L | TDK_CGA0201M | 10p
TDK Corporation | CGA1A2C0G1H100D030BA | Digi-Key | 445-9039-2-ND | Ceramic Capacitor (MLCC) | CGA | 10 pF | ±0.5pF | C0G, NP0 | -55°C ~ 125°C | 50V | 0201 (0603 Metric) | 0.024" L x 0.012" W (0.60mm x 0.30mm) | 0.013" (0.33mm) | 10 pF | 10 pF ±0.5pF 50V C0G, NP0 -55°C ~ 125°C 0201 (0603 Metric) | AEC-Q200 | RoHS & Green | https://product.tdk.com/system/files/dam/doc/product/capacitor/ceramic/mlcc/catalog/mlcc_automotive_general_en.pdf | D:\Altium\Altium_Component_Database\Source_Files\PassiveComponents\PassiveComponents.SchLib | Fix_Non-polarized_Capacitor | D:\Altium\Altium_Component_Database\Source_Files\PassiveComponents\PassiveComponents.PcbLib | D:\Altium\Altium_Component_Database\Source_Files\PassiveComponents\PassiveComponents.PcbLib | D:\Altium\Altium_Component_Database\Source_Files\PassiveComponents\PassiveComponents.PcbLib | TDK_CGA0201N | TDK_CGA0201L | TDK_CGA0201M | 10p
TDK Corporation | CGA1A2C0G1E120J030BA | Digi-Key | 445-9070-2-ND | Ceramic Capacitor (MLCC) | CGA | 12 pF | ±5% | C0G, NP0 | -55°C ~ 125°C | 25V | 0201 (0603 Metric) | 0.024" L x 0.012" W (0.60mm x 0.30mm) | 0.013" (0.33mm) | 12 pF | 12 pF ±5% 25V C0G, NP0 -55°C ~ 125°C 0201 (0603 Metric) | AEC-Q200 | RoHS & Green | https://product.tdk.com/system/files/dam/doc/product/capacitor/ceramic/mlcc/catalog/mlcc_automotive_general_en.pdf | D:\Altium\Altium_Component_Database\Source_Files\PassiveComponents\PassiveComponents.SchLib | Fix_Non-polarized_Capacitor | D:\Altium\Altium_Component_Database\Source_Files\PassiveComponents\PassiveComponents.PcbLib | D:\Altium\Altium_Component_Database\Source_Files\PassiveComponents\PassiveComponents.PcbLib | D:\Altium\Altium_Component_Database\Source_Files\PassiveComponents\PassiveComponents.PcbLib | TDK_CGA0201N | TDK_CGA0201L | TDK_CGA0201M | 12p
TDK Corporation | CGA1A2C0G1H120J030BA | Digi-Key | 445-9022-2-ND | Ceramic Capacitor (MLCC) | CGA | 12 pF | ±5% | C0G, NP0 | -55°C ~ 125°C | 50V | 0201 (0603 Metric) | 0.024" L x 0.012" W (0.60mm x 0.30mm) | 0.013" (0.33mm) | 12 pF | 12 pF ±5% 50V C0G, NP0 -55°C ~ 125°C 0201 (0603 Metric) | AEC-Q200 | RoHS & Green | https://product.tdk.com/system/files/dam/doc/product/capacitor/ceramic/mlcc/catalog/mlcc_automotive_general_en.pdf | D:\Altium\Altium_Component_Database\Source_Files\PassiveComponents\PassiveComponents.SchLib | Fix_Non-polarized_Capacitor | D:\Altium\Altium_Component_Database\Source_Files\PassiveComponents\PassiveComponents.PcbLib | D:\Altium\Altium_Component_Database\Source_Files\PassiveComponents\PassiveComponents.PcbLib | D:\Altium\Altium_Component_Database\Source_Files\PassiveComponents\PassiveComponents.PcbLib | TDK_CGA0201N | TDK_CGA0201L | TDK_CGA0201M | 12p
TDK Corporation | CGA1A2C0G1E150J030BA | Digi-Key | 445-9034-2-ND | Ceramic Capacitor (MLCC) | CGA | 15 pF | ±5% | C0G, NP0 | -55°C ~ 125°C | 25V | 0201 (0603 Metric) | 0.024" L x 0.012" W (0.60mm x 0.30mm) | 0.013" (0.33mm) | 15 pF | 15 pF ±5% 25V C0G, NP0 -55°C ~ 125°C 0201 (0603 Metric) | AEC-Q200 | RoHS & Green | https://product.tdk.com/system/files/dam/doc/product/capacitor/ceramic/mlcc/catalog/mlcc_automotive_general_en.pdf | D:\Altium\Altium_Component_Database\Source_Files\PassiveComponents\PassiveComponents.SchLib | Fix_Non-polarized_Capacitor | D:\Altium\Altium_Component_Database\Source_Files\PassiveComponents\PassiveComponents.PcbLib | D:\Altium\Altium_Component_Database\Source_Files\PassiveComponents\PassiveComponents.PcbLib | D:\Altium\Altium_Component_Database\Source_Files\PassiveComponents\PassiveComponents.PcbLib | TDK_CGA0201N | TDK_CGA0201L | TDK_CGA0201M | 15p
TDK Corporation | CGA1A2C0G1H150J030BA | Digi-Key | 445-9025-2-ND | Ceramic Capacitor (MLCC) | CGA | 15 pF | ±5% | C0G, NP0 | -55°C ~ 125°C | 50V | 0201 (0603 Metric) | 0.024" L x 0.012" W (0.60mm x 0.30mm) | 0.013" (0.33mm) | 15 pF | 15 pF ±5% 50V C0G, NP0 -55°C ~ 125°C 0201 (0603 Metric) | AEC-Q200 | RoHS & Green | https://product.tdk.com/system/files/dam/doc/product/capacitor/ceramic/mlcc/catalog/mlcc_automotive_general_en.pdf | D:\Altium\Altium_Component_Database\Source_Files\PassiveComponents\PassiveComponents.SchLib | Fix_Non-polarized_Capacitor | D:\Altium\Altium_Component_Database\Source_Files\PassiveComponents\PassiveComponents.PcbLib | D:\Altium\Altium_Component_Database\Source_Files\PassiveComponents\PassiveComponents.PcbLib | D:\Altium\Altium_Component_Database\Source_Files\PassiveComponents\PassiveComponents.PcbLib | TDK_CGA0201N | TDK_CGA0201L | TDK_CGA0201M | 15p
TDK Corporation | CGA1A2C0G1H180J030BA | Digi-Key | 445-9054-2-ND | Ceramic Capacitor (MLCC) | CGA | 18 pF | ±5% | C0G, NP0 | -55°C ~ 125°C | 50V | 0201 (0603 Metric) | 0.024" L x 0.012" W (0.60mm x 0.30mm) | 0.013" (0.33mm) | 18 pF | 18 pF ±5% 50V C0G, NP0 -55°C ~ 125°C 0201 (0603 Metric) | AEC-Q200 | RoHS & Green | https://product.tdk.com/system/files/dam/doc/product/capacitor/ceramic/mlcc/catalog/mlcc_automotive_general_en.pdf | D:\Altium\Altium_Component_Database\Source_Files\PassiveComponents\PassiveComponents.SchLib | Fix_Non-polarized_Capacitor | D:\Altium\Altium_Component_Database\Source_Files\PassiveComponents\PassiveComponents.PcbLib | D:\Altium\Altium_Component_Database\Source_Files\PassiveComponents\PassiveComponents.PcbLib | D:\Altium\Altium_Component_Database\Source_Files\PassiveComponents\PassiveComponents.PcbLib | TDK_CGA0201N | TDK_CGA0201L | TDK_CGA0201M | 18p
TDK Corporation | CGA1A2C0G1E180J030BA | Digi-Key | 445-9067-2-ND | Ceramic Capacitor (MLCC) | CGA | 18 pF | ±5% | C0G, NP0 | -55°C ~ 125°C | 25V | 0201 (0603 Metric) | 0.024" L x 0.012" W (0.60mm x 0.30mm) | 0.013" (0.33mm) | 18 pF | 18 pF ±5% 25V C0G, NP0 -55°C ~ 125°C 0201 (0603 Metric) | AEC-Q200 | RoHS & Green | https://product.tdk.com/system/files/dam/doc/product/capacitor/ceramic/mlcc/catalog/mlcc_automotive_general_en.pdf | D:\Altium\Altium_Component_Database\Source_Files\PassiveComponents\PassiveComponents.SchLib | Fix_Non-polarized_Capacitor | D:\Altium\Altium_Component_Database\Source_Files\PassiveComponents\PassiveComponents.PcbLib | D:\Altium\Altium_Component_Database\Source_Files\PassiveComponents\PassiveComponents.PcbLib | D:\Altium\Altium_Component_Database\Source_Files\PassiveComponents\PassiveComponents.PcbLib | TDK_CGA0201N | TDK_CGA0201L | TDK_CGA0201M | 18p
TDK Corporation | CGA1A2C0G1E220J030BA | Digi-Key | 445-9020-2-ND | Ceramic Capacitor (MLCC) | CGA | 22 pF | ±5% | C0G, NP0 | -55°C ~ 125°C | 25V | 0201 (0603 Metric) | 0.024" L x 0.012" W (0.60mm x 0.30mm) | 0.013" (0.33mm) | 22 pF | 22 pF ±5% 25V C0G, NP0 -55°C ~ 125°C 0201 (0603 Metric) | AEC-Q200 | RoHS & Green | https://product.tdk.com/system/files/dam/doc/product/capacitor/ceramic/mlcc/catalog/mlcc_automotive_general_en.pdf | D:\Altium\Altium_Component_Database\Source_Files\PassiveComponents\PassiveComponents.SchLib | Fix_Non-polarized_Capacitor | D:\Altium\Altium_Component_Database\Source_Files\PassiveComponents\PassiveComponents.PcbLib | D:\Altium\Altium_Component_Database\Source_Files\PassiveComponents\PassiveComponents.PcbLib | D:\Altium\Altium_Component_Database\Source_Files\PassiveComponents\PassiveComponents.PcbLib | TDK_CGA0201N | TDK_CGA0201L | TDK_CGA0201M | 22p
TDK Corporation | CGA1A2C0G1H220J030BA | Digi-Key | 445-9013-2-ND | Ceramic Capacitor (MLCC) | CGA | 22 pF | ±5% | C0G, NP0 | -55°C ~ 125°C | 50V | 0201 (0603 Metric) | 0.024" L x 0.012" W (0.60mm x 0.30mm) | 0.013" (0.33mm) | 22 pF | 22 pF ±5% 50V C0G, NP0 -55°C ~ 125°C 0201 (0603 Metric) | AEC-Q200 | RoHS & Green | https://product.tdk.com/system/files/dam/doc/product/capacitor/ceramic/mlcc/catalog/mlcc_automotive_general_en.pdf | D:\Altium\Altium_Component_Database\Source_Files\PassiveComponents\PassiveComponents.SchLib | Fix_Non-polarized_Capacitor | D:\Altium\Altium_Component_Database\Source_Files\PassiveComponents\PassiveComponents.PcbLib | D:\Altium\Altium_Component_Database\Source_Files\PassiveComponents\PassiveComponents.PcbLib | D:\Altium\Altium_Component_Database\Source_Files\PassiveComponents\PassiveComponents.PcbLib | TDK_CGA0201N | TDK_CGA0201L | TDK_CGA0201M | 22p
TDK Corporation | CGA1A2C0G1E270J030BA | Digi-Key | 445-9038-2-ND | Ceramic Capacitor (MLCC) | CGA | 27 pF | ±5% | C0G, NP0 | -55°C ~ 125°C | 25V | 0201 (0603 Metric) | 0.024" L x 0.012" W (0.60mm x 0.30mm) | 0.013" (0.33mm) | 27 pF | 27 pF ±5% 25V C0G, NP0 -55°C ~ 125°C 0201 (0603 Metric) | AEC-Q200 | RoHS & Green | https://product.tdk.com/system/files/dam/doc/product/capacitor/ceramic/mlcc/catalog/mlcc_automotive_general_en.pdf | D:\Altium\Altium_Component_Database\Source_Files\PassiveComponents\PassiveComponents.SchLib | Fix_Non-polarized_Capacitor | D:\Altium\Altium_Component_Database\Source_Files\PassiveComponents\PassiveComponents.PcbLib | D:\Altium\Altium_Component_Database\Source_Files\PassiveComponents\PassiveComponents.PcbLib | D:\Altium\Altium_Component_Database\Source_Files\PassiveComponents\PassiveComponents.PcbLib | TDK_CGA0201N | TDK_CGA0201L | TDK_CGA0201M | 27p
TDK Corporation | CGA1A2C0G1H270J030BA | Digi-Key | 445-9035-2-ND | Ceramic Capacitor (MLCC) | CGA | 27 pF | ±5% | C0G, NP0 | -55°C ~ 125°C | 50V | 0201 (0603 Metric) | 0.024" L x 0.012" W (0.60mm x 0.30mm) | 0.013" (0.33mm) | 27 pF | 27 pF ±5% 50V C0G, NP0 -55°C ~ 125°C 0201 (0603 Metric) | AEC-Q200 | RoHS & Green | https://product.tdk.com/system/files/dam/doc/product/capacitor/ceramic/mlcc/catalog/mlcc_automotive_general_en.pdf | D:\Altium\Altium_Component_Database\Source_Files\PassiveComponents\PassiveComponents.SchLib | Fix_Non-polarized_Capacitor | D:\Altium\Altium_Component_Database\Source_Files\PassiveComponents\PassiveComponents.PcbLib | D:\Altium\Altium_Component_Database\Source_Files\PassiveComponents\PassiveComponents.PcbLib | D:\Altium\Altium_Component_Database\Source_Files\PassiveComponents\PassiveComponents.PcbLib | TDK_CGA0201N | TDK_CGA0201L | TDK_CGA0201M | 27p
TDK Corporation | CGA1A2C0G1E330J030BA | Digi-Key | 445-9059-2-ND | Ceramic Capacitor (MLCC) | CGA | 33 pF | ±5% | C0G, NP0 | -55°C ~ 125°C | 25V | 0201 (0603 Metric) | 0.024" L x 0.012" W (0.60mm x 0.30mm) | 0.013" (0.33mm) | 33 pF | 33 pF ±5% 25V C0G, NP0 -55°C ~ 125°C 0201 (0603 Metric) | AEC-Q200 | RoHS & Green | https://product.tdk.com/system/files/dam/doc/product/capacitor/ceramic/mlcc/catalog/mlcc_automotive_general_en.pdf | D:\Altium\Altium_Component_Database\Source_Files\PassiveComponents\PassiveComponents.SchLib | Fix_Non-polarized_Capacitor | D:\Altium\Altium_Component_Database\Source_Files\PassiveComponents\PassiveComponents.PcbLib | D:\Altium\Altium_Component_Database\Source_Files\PassiveComponents\PassiveComponents.PcbLib | D:\Altium\Altium_Component_Database\Source_Files\PassiveComponents\PassiveComponents.PcbLib | TDK_CGA0201N | TDK_CGA0201L | TDK_CGA0201M | 33p
TDK Corporation | CGA1A2C0G1H330J030BA | Digi-Key | 445-9030-2-ND | Ceramic Capacitor (MLCC) | CGA | 33 pF | ±5% | C0G, NP0 | -55°C ~ 125°C | 50V | 0201 (0603 Metric) | 0.024" L x 0.012" W (0.60mm x 0.30mm) | 0.013" (0.33mm) | 33 pF | 33 pF ±5% 50V C0G, NP0 -55°C ~ 125°C 0201 (0603 Metric) | AEC-Q200 | RoHS & Green | https://product.tdk.com/system/files/dam/doc/product/capacitor/ceramic/mlcc/catalog/mlcc_automotive_general_en.pdf | D:\Altium\Altium_Component_Database\Source_Files\PassiveComponents\PassiveComponents.SchLib | Fix_Non-polarized_Capacitor | D:\Altium\Altium_Component_Database\Source_Files\PassiveComponents\PassiveComponents.PcbLib | D:\Altium\Altium_Component_Database\Source_Files\PassiveComponents\PassiveComponents.PcbLib | D:\Altium\Altium_Component_Database\Source_Files\PassiveComponents\PassiveComponents.PcbLib | TDK_CGA0201N | TDK_CGA0201L | TDK_CGA0201M | 33p
TDK Corporation | CGA1A2C0G1E390J030BA | Digi-Key | 445-9021-2-ND | Ceramic Capacitor (MLCC) | CGA | 39 pF | ±5% | C0G, NP0 | -55°C ~ 125°C | 25V | 0201 (0603 Metric) | 0.024" L x 0.012" W (0.60mm x 0.30mm) | 0.013" (0.33mm) | 39 pF | 39 pF ±5% 25V C0G, NP0 -55°C ~ 125°C 0201 (0603 Metric) | AEC-Q200 | RoHS & Green | https://product.tdk.com/system/files/dam/doc/product/capacitor/ceramic/mlcc/catalog/mlcc_automotive_general_en.pdf | D:\Altium\Altium_Component_Database\Source_Files\PassiveComponents\PassiveComponents.SchLib | Fix_Non-polarized_Capacitor | D:\Altium\Altium_Component_Database\Source_Files\PassiveComponents\PassiveComponents.PcbLib | D:\Altium\Altium_Component_Database\Source_Files\PassiveComponents\PassiveComponents.PcbLib | D:\Altium\Altium_Component_Database\Source_Files\PassiveComponents\PassiveComponents.PcbLib | TDK_CGA0201N | TDK_CGA0201L | TDK_CGA0201M | 39p
TDK Corporation | CGA1A2C0G1H390J030BA | Digi-Key | 445-9053-2-ND | Ceramic Capacitor (MLCC) | CGA | 39 pF | ±5% | C0G, NP0 | -55°C ~ 125°C | 50V | 0201 (0603 Metric) | 0.024" L x 0.012" W (0.60mm x 0.30mm) | 0.013" (0.33mm) | 39 pF | 39 pF ±5% 50V C0G, NP0 -55°C ~ 125°C 0201 (0603 Metric) | AEC-Q200 | RoHS & Green | https://product.tdk.com/system/files/dam/doc/product/capacitor/ceramic/mlcc/catalog/mlcc_automotive_general_en.pdf | D:\Altium\Altium_Component_Database\Source_Files\PassiveComponents\PassiveComponents.SchLib | Fix_Non-polarized_Capacitor | D:\Altium\Altium_Component_Database\Source_Files\PassiveComponents\PassiveComponents.PcbLib | D:\Altium\Altium_Component_Database\Source_Files\PassiveComponents\PassiveComponents.PcbLib | D:\Altium\Altium_Component_Database\Source_Files\PassiveComponents\PassiveComponents.PcbLib | TDK_CGA0201N | TDK_CGA0201L | TDK_CGA0201M | 39p
TDK Corporation | CGA1A2C0G1E470J030BA | Digi-Key | 445-9055-2-ND | Ceramic Capacitor (MLCC) | CGA | 47 pF | ±5% | C0G, NP0 | -55°C ~ 125°C | 25V | 0201 (0603 Metric) | 0.024" L x 0.012" W (0.60mm x 0.30mm) | 0.013" (0.33mm) | 47 pF | 47 pF ±5% 25V C0G, NP0 -55°C ~ 125°C 0201 (0603 Metric) | AEC-Q200 | RoHS & Green | https://product.tdk.com/system/files/dam/doc/product/capacitor/ceramic/mlcc/catalog/mlcc_automotive_general_en.pdf | D:\Altium\Altium_Component_Database\Source_Files\PassiveComponents\PassiveComponents.SchLib | Fix_Non-polarized_Capacitor | D:\Altium\Altium_Component_Database\Source_Files\PassiveComponents\PassiveComponents.PcbLib | D:\Altium\Altium_Component_Database\Source_Files\PassiveComponents\PassiveComponents.PcbLib | D:\Altium\Altium_Component_Database\Source_Files\PassiveComponents\PassiveComponents.PcbLib | TDK_CGA0201N | TDK_CGA0201L | TDK_CGA0201M | 47p
TDK Corporation | CGA1A2C0G1H470J030BA | Digi-Key | 445-9071-2-ND | Ceramic Capacitor (MLCC) | CGA | 47 pF | ±5% | C0G, NP0 | -55°C ~ 125°C | 50V | 0201 (0603 Metric) | 0.024" L x 0.012" W (0.60mm x 0.30mm) | 0.013" (0.33mm) | 47 pF | 47 pF ±5% 50V C0G, NP0 -55°C ~ 125°C 0201 (0603 Metric) | AEC-Q200 | RoHS & Green | https://product.tdk.com/system/files/dam/doc/product/capacitor/ceramic/mlcc/catalog/mlcc_automotive_general_en.pdf | D:\Altium\Altium_Component_Database\Source_Files\PassiveComponents\PassiveComponents.SchLib | Fix_Non-polarized_Capacitor | D:\Altium\Altium_Component_Database\Source_Files\PassiveComponents\PassiveComponents.PcbLib | D:\Altium\Altium_Component_Database\Source_Files\PassiveComponents\PassiveComponents.PcbLib | D:\Altium\Altium_Component_Database\Source_Files\PassiveComponents\PassiveComponents.PcbLib | TDK_CGA0201N | TDK_CGA0201L | TDK_CGA0201M | 47p
TDK Corporation | CGA1A2C0G1H560J030BA | Digi-Key | 445-9072-2-ND | Ceramic Capacitor (MLCC) | CGA | 56 pF | ±5% | C0G, NP0 | -55°C ~ 125°C | 50V | 0201 (0603 Metric) | 0.024" L x 0.012" W (0.60mm x 0.30mm) | 0.013" (0.33mm) | 56 pF | 56 pF ±5% 50V C0G, NP0 -55°C ~ 125°C 0201 (0603 Metric) | AEC-Q200 | RoHS & Green | https://product.tdk.com/system/files/dam/doc/product/capacitor/ceramic/mlcc/catalog/mlcc_automotive_general_en.pdf | D:\Altium\Altium_Component_Database\Source_Files\PassiveComponents\PassiveComponents.SchLib | Fix_Non-polarized_Capacitor | D:\Altium\Altium_Component_Database\Source_Files\PassiveComponents\PassiveComponents.PcbLib | D:\Altium\Altium_Component_Database\Source_Files\PassiveComponents\PassiveComponents.PcbLib | D:\Altium\Altium_Component_Database\Source_Files\PassiveComponents\PassiveComponents.PcbLib | TDK_CGA0201N | TDK_CGA0201L | TDK_CGA0201M | 56p
TDK Corporation | CGA1A2C0G1E560J030BA | Digi-Key | 445-9041-2-ND | Ceramic Capacitor (MLCC) | CGA | 56 pF | ±5% | C0G, NP0 | -55°C ~ 125°C | 25V | 0201 (0603 Metric) | 0.024" L x 0.012" W (0.60mm x 0.30mm) | 0.013" (0.33mm) | 56 pF | 56 pF ±5% 25V C0G, NP0 -55°C ~ 125°C 0201 (0603 Metric) | AEC-Q200 | RoHS & Green | https://product.tdk.com/system/files/dam/doc/product/capacitor/ceramic/mlcc/catalog/mlcc_automotive_general_en.pdf | D:\Altium\Altium_Component_Database\Source_Files\PassiveComponents\PassiveComponents.SchLib | Fix_Non-polarized_Capacitor | D:\Altium\Altium_Component_Database\Source_Files\PassiveComponents\PassiveComponents.PcbLib | D:\Altium\Altium_Component_Database\Source_Files\PassiveComponents\PassiveComponents.PcbLib | D:\Altium\Altium_Component_Database\Source_Files\PassiveComponents\PassiveComponents.PcbLib | TDK_CGA0201N | TDK_CGA0201L | TDK_CGA0201M | 56p
TDK Corporation | CGA1A2C0G1E680J030BA | Digi-Key | 445-9060-2-ND | Ceramic Capacitor (MLCC) | CGA | 68 pF | ±5% | C0G, NP0 | -55°C ~ 125°C | 25V | 0201 (0603 Metric) | 0.024" L x 0.012" W (0.60mm x 0.30mm) | 0.013" (0.33mm) | 68 pF | 68 pF ±5% 25V C0G, NP0 -55°C ~ 125°C 0201 (0603 Metric) | AEC-Q200 | RoHS & Green | https://product.tdk.com/system/files/dam/doc/product/capacitor/ceramic/mlcc/catalog/mlcc_automotive_general_en.pdf | D:\Altium\Altium_Component_Database\Source_Files\PassiveComponents\PassiveComponents.SchLib | Fix_Non-polarized_Capacitor | D:\Altium\Altium_Component_Database\Source_Files\PassiveComponents\PassiveComponents.PcbLib | D:\Altium\Altium_Component_Database\Source_Files\PassiveComponents\PassiveComponents.PcbLib | D:\Altium\Altium_Component_Database\Source_Files\PassiveComponents\PassiveComponents.PcbLib | TDK_CGA0201N | TDK_CGA0201L | TDK_CGA0201M | 68p
TDK Corporation | CGA1A2C0G1H820J030BA | Digi-Key | 445-9032-2-ND | Ceramic Capacitor (MLCC) | CGA | 82 pF | ±5% | C0G, NP0 | -55°C ~ 125°C | 50V | 0201 (0603 Metric) | 0.024" L x 0.012" W (0.60mm x 0.30mm) | 0.013" (0.33mm) | 82 pF | 82 pF ±5% 50V C0G, NP0 -55°C ~ 125°C 0201 (0603 Metric) | AEC-Q200 | RoHS & Green | https://product.tdk.com/system/files/dam/doc/product/capacitor/ceramic/mlcc/catalog/mlcc_automotive_general_en.pdf | D:\Altium\Altium_Component_Database\Source_Files\PassiveComponents\PassiveComponents.SchLib | Fix_Non-polarized_Capacitor | D:\Altium\Altium_Component_Database\Source_Files\PassiveComponents\PassiveComponents.PcbLib | D:\Altium\Altium_Component_Database\Source_Files\PassiveComponents\PassiveComponents.PcbLib | D:\Altium\Altium_Component_Database\Source_Files\PassiveComponents\PassiveComponents.PcbLib | TDK_CGA0201N | TDK_CGA0201L | TDK_CGA0201M | 82p
TDK Corporation | CGA1A2C0G1E820J030BA | Digi-Key | 445-9036-2-ND | Ceramic Capacitor (MLCC) | CGA | 82 pF | ±5% | C0G, NP0 | -55°C ~ 125°C | 25V | 0201 (0603 Metric) | 0.024" L x 0.012" W (0.60mm x 0.30mm) | 0.013" (0.33mm) | 82 pF | 82 pF ±5% 25V C0G, NP0 -55°C ~ 125°C 0201 (0603 Metric) | AEC-Q200 | RoHS & Green | https://product.tdk.com/system/files/dam/doc/product/capacitor/ceramic/mlcc/catalog/mlcc_automotive_general_en.pdf | D:\Altium\Altium_Component_Database\Source_Files\PassiveComponents\PassiveComponents.SchLib | Fix_Non-polarized_Capacitor | D:\Altium\Altium_Component_Database\Source_Files\PassiveComponents\PassiveComponents.PcbLib | D:\Altium\Altium_Component_Database\Source_Files\PassiveComponents\PassiveComponents.PcbLib | D:\Altium\Altium_Component_Database\Source_Files\PassiveComponents\PassiveComponents.PcbLib | TDK_CGA0201N | TDK_CGA0201L | TDK_CGA0201M | 82p
TDK Corporation | CGA1A2C0G1E101J030BA | Digi-Key | 445-9014-2-ND | Ceramic Capacitor (MLCC) | CGA | 100 pF | ±5% | C0G, NP0 | -55°C ~ 125°C | 25V | 0201 (0603 Metric) | 0.024" L x 0.012" W (0.60mm x 0.30mm) | 0.013" (0.33mm) | 100 pF | 100 pF ±5% 25V C0G, NP0 -55°C ~ 125°C 0201 (0603 Metric) | AEC-Q200 | RoHS & Green | https://product.tdk.com/system/files/dam/doc/product/capacitor/ceramic/mlcc/catalog/mlcc_automotive_general_en.pdf | D:\Altium\Altium_Component_Database\Source_Files\PassiveComponents\PassiveComponents.SchLib | Fix_Non-polarized_Capacitor | D:\Altium\Altium_Component_Database\Source_Files\PassiveComponents\PassiveComponents.PcbLib | D:\Altium\Altium_Component_Database\Source_Files\PassiveComponents\PassiveComponents.PcbLib | D:\Altium\Altium_Component_Database\Source_Files\PassiveComponents\PassiveComponents.PcbLib | TDK_CGA0201N | TDK_CGA0201L | TDK_CGA0201M | 100p
TDK Corporation | CGA1A2C0G1H101J030BA | Digi-Key | 445-9061-2-ND | Ceramic Capacitor (MLCC) | CGA | 100 pF | ±5% | C0G, NP0 | -55°C ~ 125°C | 50V | 0201 (0603 Metric) | 0.024" L x 0.012" W (0.60mm x 0.30mm) | 0.013" (0.33mm) | 100 pF | 100 pF ±5% 50V C0G, NP0 -55°C ~ 125°C 0201 (0603 Metric) | AEC-Q200 | RoHS & Green | https://product.tdk.com/system/files/dam/doc/product/capacitor/ceramic/mlcc/catalog/mlcc_automotive_general_en.pdf | D:\Altium\Altium_Component_Database\Source_Files\PassiveComponents\PassiveComponents.SchLib | Fix_Non-polarized_Capacitor | D:\Altium\Altium_Component_Database\Source_Files\PassiveComponents\PassiveComponents.PcbLib | D:\Altium\Altium_Component_Database\Source_Files\PassiveComponents\PassiveComponents.PcbLib | D:\Altium\Altium_Component_Database\Source_Files\PassiveComponents\PassiveComponents.PcbLib | TDK_CGA0201N | TDK_CGA0201L | TDK_CGA0201M | 100p
TDK Corporation | CGA1A2X7R1H101K030BA | Digi-Key | 445-12105-2-ND | Ceramic Capacitor (MLCC) | CGA | 100 pF | ±10% | X7R | -55°C ~ 125°C | 50V | 0201 (0603 Metric) | 0.024" L x 0.012" W (0.60mm x 0.30mm) | 0.013" (0.33mm) | 100 pF | 100 pF ±10% 50V X7R -55°C ~ 125°C 0201 (0603 Metric) | AEC-Q200 | RoHS & Green | https://product.tdk.com/system/files/dam/doc/product/capacitor/ceramic/mlcc/catalog/mlcc_automotive_general_en.pdf | D:\Altium\Altium_Component_Database\Source_Files\PassiveComponents\PassiveComponents.SchLib | Fix_Non-polarized_Capacitor | D:\Altium\Altium_Component_Database\Source_Files\PassiveComponents\PassiveComponents.PcbLib | D:\Altium\Altium_Component_Database\Source_Files\PassiveComponents\PassiveComponents.PcbLib | D:\Altium\Altium_Component_Database\Source_Files\PassiveComponents\PassiveComponents.PcbLib | TDK_CGA0201N | TDK_CGA0201L | TDK_CGA0201M | 100p
TDK Corporation | CGA1A2X7R1C101K030BA | Digi-Key | 445-12063-2-ND | Ceramic Capacitor (MLCC) | CGA | 100 pF | ±10% | X7R | -55°C ~ 125°C | 16V | 0201 (0603 Metric) | 0.024" L x 0.012" W (0.60mm x 0.30mm) | 0.013" (0.33mm) | 100 pF | 100 pF ±10% 16V X7R -55°C ~ 125°C 0201 (0603 Metric) | AEC-Q200 | RoHS & Green | https://product.tdk.com/system/files/dam/doc/product/capacitor/ceramic/mlcc/catalog/mlcc_automotive_general_en.pdf | D:\Altium\Altium_Component_Database\Source_Files\PassiveComponents\PassiveComponents.SchLib | Fix_Non-polarized_Capacitor | D:\Altium\Altium_Component_Database\Source_Files\PassiveComponents\PassiveComponents.PcbLib | D:\Altium\Altium_Component_Database\Source_Files\PassiveComponents\PassiveComponents.PcbLib | D:\Altium\Altium_Component_Database\Source_Files\PassiveComponents\PassiveComponents.PcbLib | TDK_CGA0201N | TDK_CGA0201L | TDK_CGA0201M | 100p
TDK Corporation | CGA1A2X7R1E101K030BA | Digi-Key | 445-12087-2-ND | Ceramic Capacitor (MLCC) | CGA | 100 pF | ±10% | X7R | -55°C ~ 125°C | 25V | 0201 (0603 Metric) | 0.024" L x 0.012" W (0.60mm x 0.30mm) | 0.013" (0.33mm) | 100 pF | 100 pF ±10% 25V X7R -55°C ~ 125°C 0201 (0603 Metric) | AEC-Q200 | RoHS & Green | https://product.tdk.com/system/files/dam/doc/product/capacitor/ceramic/mlcc/catalog/mlcc_automotive_general_en.pdf | D:\Altium\Altium_Component_Database\Source_Files\PassiveComponents\PassiveComponents.SchLib | Fix_Non-polarized_Capacitor | D:\Altium\Altium_Component_Database\Source_Files\PassiveComponents\PassiveComponents.PcbLib | D:\Altium\Altium_Component_Database\Source_Files\PassiveComponents\PassiveComponents.PcbLib | D:\Altium\Altium_Component_Database\Source_Files\PassiveComponents\PassiveComponents.PcbLib | TDK_CGA0201N | TDK_CGA0201L | TDK_CGA0201M | 100p
TDK Corporation | CGA1A2X7R1C101M030BA | Digi-Key | 445-12064-2-ND | Ceramic Capacitor (MLCC) | CGA | 100 pF | ±20% | X7R | -55°C ~ 125°C | 16V | 0201 (0603 Metric) | 0.024" L x 0.012" W (0.60mm x 0.30mm) | 0.013" (0.33mm) | 100 pF | 100 pF ±20% 16V X7R -55°C ~ 125°C 0201 (0603 Metric) | AEC-Q200 | RoHS & Green | https://product.tdk.com/system/files/dam/doc/product/capacitor/ceramic/mlcc/catalog/mlcc_automotive_general_en.pdf | D:\Altium\Altium_Component_Database\Source_Files\PassiveComponents\PassiveComponents.SchLib | Fix_Non-polarized_Capacitor | D:\Altium\Altium_Component_Database\Source_Files\PassiveComponents\PassiveComponents.PcbLib | D:\Altium\Altium_Component_Database\Source_Files\PassiveComponents\PassiveComponents.PcbLib | D:\Altium\Altium_Component_Database\Source_Files\PassiveComponents\PassiveComponents.PcbLib | TDK_CGA0201N | TDK_CGA0201L | TDK_CGA0201M | 100p
TDK Corporation | CGA1A2X7R1H101M030BA | Digi-Key | 445-12106-2-ND | Ceramic Capacitor (MLCC) | CGA | 100 pF | ±20% | X7R | -55°C ~ 125°C | 50V | 0201 (0603 Metric) | 0.024" L x 0.012" W (0.60mm x 0.30mm) | 0.013" (0.33mm) | 100 pF | 100 pF ±20% 50V X7R -55°C ~ 125°C 0201 (0603 Metric) | AEC-Q200 | RoHS & Green | https://product.tdk.com/system/files/dam/doc/product/capacitor/ceramic/mlcc/catalog/mlcc_automotive_general_en.pdf | D:\Altium\Altium_Component_Database\Source_Files\PassiveComponents\PassiveComponents.SchLib | Fix_Non-polarized_Capacitor | D:\Altium\Altium_Component_Database\Source_Files\PassiveComponents\PassiveComponents.PcbLib | D:\Altium\Altium_Component_Database\Source_Files\PassiveComponents\PassiveComponents.PcbLib | D:\Altium\Altium_Component_Database\Source_Files\PassiveComponents\PassiveComponents.PcbLib | TDK_CGA0201N | TDK_CGA0201L | TDK_CGA0201M | 100p
TDK Corporation | CGA1A2X7R1E101M030BA | Digi-Key | 445-12088-2-ND | Ceramic Capacitor (MLCC) | CGA | 100 pF | ±20% | X7R | -55°C ~ 125°C | 25V | 0201 (0603 Metric) | 0.024" L x 0.012" W (0.60mm x 0.30mm) | 0.013" (0.33mm) | 100 pF | 100 pF ±20% 25V X7R -55°C ~ 125°C 0201 (0603 Metric) | AEC-Q200 | RoHS & Green | https://product.tdk.com/system/files/dam/doc/product/capacitor/ceramic/mlcc/catalog/mlcc_automotive_general_en.pdf | D:\Altium\Altium_Component_Database\Source_Files\PassiveComponents\PassiveComponents.SchLib | Fix_Non-polarized_Capacitor | D:\Altium\Altium_Component_Database\Source_Files\PassiveComponents\PassiveComponents.PcbLib | D:\Altium\Altium_Component_Database\Source_Files\PassiveComponents\PassiveComponents.PcbLib | D:\Altium\Altium_Component_Database\Source_Files\PassiveComponents\PassiveComponents.PcbLib | TDK_CGA0201N | TDK_CGA0201L | TDK_CGA0201M | 100p
TDK Corporation | CGA1A2X7R1H151K030BA | Digi-Key | 445-12107-2-ND | Ceramic Capacitor (MLCC) | CGA | 150 pF | ±10% | X7R | -55°C ~ 125°C | 50V | 0201 (0603 Metric) | 0.024" L x 0.012" W (0.60mm x 0.30mm) | 0.013" (0.33mm) | 150 pF | 150 pF ±10% 50V X7R -55°C ~ 125°C 0201 (0603 Metric) | AEC-Q200 | RoHS & Green | https://product.tdk.com/system/files/dam/doc/product/capacitor/ceramic/mlcc/catalog/mlcc_automotive_general_en.pdf | D:\Altium\Altium_Component_Database\Source_Files\PassiveComponents\PassiveComponents.SchLib | Fix_Non-polarized_Capacitor | D:\Altium\Altium_Component_Database\Source_Files\PassiveComponents\PassiveComponents.PcbLib | D:\Altium\Altium_Component_Database\Source_Files\PassiveComponents\PassiveComponents.PcbLib | D:\Altium\Altium_Component_Database\Source_Files\PassiveComponents\PassiveComponents.PcbLib | TDK_CGA0201N | TDK_CGA0201L | TDK_CGA0201M | 150p
TDK Corporation | CGA1A2X7R1C151K030BA | Digi-Key | 445-12067-2-ND | Ceramic Capacitor (MLCC) | CGA | 150 pF | ±10% | X7R | -55°C ~ 125°C | 16V | 0201 (0603 Metric) | 0.024" L x 0.012" W (0.60mm x 0.30mm) | 0.013" (0.33mm) | 150 pF | 150 pF ±10% 16V X7R -55°C ~ 125°C 0201 (0603 Metric) | AEC-Q200 | RoHS & Green | https://product.tdk.com/system/files/dam/doc/product/capacitor/ceramic/mlcc/catalog/mlcc_automotive_general_en.pdf | D:\Altium\Altium_Component_Database\Source_Files\PassiveComponents\PassiveComponents.SchLib | Fix_Non-polarized_Capacitor | D:\Altium\Altium_Component_Database\Source_Files\PassiveComponents\PassiveComponents.PcbLib | D:\Altium\Altium_Component_Database\Source_Files\PassiveComponents\PassiveComponents.PcbLib | D:\Altium\Altium_Component_Database\Source_Files\PassiveComponents\PassiveComponents.PcbLib | TDK_CGA0201N | TDK_CGA0201L | TDK_CGA0201M | 150p
TDK Corporation | CGA1A2X7R1E151K030BA | Digi-Key | 445-12091-2-ND | Ceramic Capacitor (MLCC) | CGA | 150 pF | ±10% | X7R | -55°C ~ 125°C | 25V | 0201 (0603 Metric) | 0.024" L x 0.012" W (0.60mm x 0.30mm) | 0.013" (0.33mm) | 150 pF | 150 pF ±10% 25V X7R -55°C ~ 125°C 0201 (0603 Metric) | AEC-Q200 | RoHS & Green | https://product.tdk.com/system/files/dam/doc/product/capacitor/ceramic/mlcc/catalog/mlcc_automotive_general_en.pdf | D:\Altium\Altium_Component_Database\Source_Files\PassiveComponents\PassiveComponents.SchLib | Fix_Non-polarized_Capacitor | D:\Altium\Altium_Component_Database\Source_Files\PassiveComponents\PassiveComponents.PcbLib | D:\Altium\Altium_Component_Database\Source_Files\PassiveComponents\PassiveComponents.PcbLib | D:\Altium\Altium_Component_Database\Source_Files\PassiveComponents\PassiveComponents.PcbLib | TDK_CGA0201N | TDK_CGA0201L | TDK_CGA0201M | 150p
TDK Corporation | CGA1A2X7R1C151M030BA | Digi-Key | 445-12068-2-ND | Ceramic Capacitor (MLCC) | CGA | 150 pF | ±20% | X7R | -55°C ~ 125°C | 16V | 0201 (0603 Metric) | 0.024" L x 0.012" W (0.60mm x 0.30mm) | 0.013" (0.33mm) | 150 pF | 150 pF ±20% 16V X7R -55°C ~ 125°C 0201 (0603 Metric) | AEC-Q200 | RoHS & Green | https://product.tdk.com/system/files/dam/doc/product/capacitor/ceramic/mlcc/catalog/mlcc_automotive_general_en.pdf | D:\Altium\Altium_Component_Database\Source_Files\PassiveComponents\PassiveComponents.SchLib | Fix_Non-polarized_Capacitor | D:\Altium\Altium_Component_Database\Source_Files\PassiveComponents\PassiveComponents.PcbLib | D:\Altium\Altium_Component_Database\Source_Files\PassiveComponents\PassiveComponents.PcbLib | D:\Altium\Altium_Component_Database\Source_Files\PassiveComponents\PassiveComponents.PcbLib | TDK_CGA0201N | TDK_CGA0201L | TDK_CGA0201M | 150p
TDK Corporation | CGA1A2X7R1E151M030BA | Digi-Key | 445-12092-2-ND | Ceramic Capacitor (MLCC) | CGA | 150 pF | ±20% | X7R | -55°C ~ 125°C | 25V | 0201 (0603 Metric) | 0.024" L x 0.012" W (0.60mm x 0.30mm) | 0.013" (0.33mm) | 150 pF | 150 pF ±20% 25V X7R -55°C ~ 125°C 0201 (0603 Metric) | AEC-Q200 | RoHS & Green | https://product.tdk.com/system/files/dam/doc/product/capacitor/ceramic/mlcc/catalog/mlcc_automotive_general_en.pdf | D:\Altium\Altium_Component_Database\Source_Files\PassiveComponents\PassiveComponents.SchLib | Fix_Non-polarized_Capacitor | D:\Altium\Altium_Component_Database\Source_Files\PassiveComponents\PassiveComponents.PcbLib | D:\Altium\Altium_Component_Database\Source_Files\PassiveComponents\PassiveComponents.PcbLib | D:\Altium\Altium_Component_Database\Source_Files\PassiveComponents\PassiveComponents.PcbLib | TDK_CGA0201N | TDK_CGA0201L | TDK_CGA0201M | 150p
TDK Corporation | CGA1A2X7R1H151M030BA | Digi-Key | 445-12108-2-ND | Ceramic Capacitor (MLCC) | CGA | 150 pF | ±20% | X7R | -55°C ~ 125°C | 50V | 0201 (0603 Metric) | 0.024" L x 0.012" W (0.60mm x 0.30mm) | 0.013" (0.33mm) | 150 pF | 150 pF ±20% 50V X7R -55°C ~ 125°C 0201 (0603 Metric) | AEC-Q200 | RoHS & Green | https://product.tdk.com/system/files/dam/doc/product/capacitor/ceramic/mlcc/catalog/mlcc_automotive_general_en.pdf | D:\Altium\Altium_Component_Database\Source_Files\PassiveComponents\PassiveComponents.SchLib | Fix_Non-polarized_Capacitor | D:\Altium\Altium_Component_Database\Source_Files\PassiveComponents\PassiveComponents.PcbLib | D:\Altium\Altium_Component_Database\Source_Files\PassiveComponents\PassiveComponents.PcbLib | D:\Altium\Altium_Component_Database\Source_Files\PassiveComponents\PassiveComponents.PcbLib | TDK_CGA0201N | TDK_CGA0201L | TDK_CGA0201M | 150p
TDK Corporation | CGA1A2X7R1H221K030BA | Digi-Key | 445-12109-2-ND | Ceramic Capacitor (MLCC) | CGA | 220 pF | ±10% | X7R | -55°C ~ 125°C | 50V | 0201 (0603 Metric) | 0.024" L x 0.012" W (0.60mm x 0.30mm) | 0.013" (0.33mm) | 220 pF | 220 pF ±10% 50V X7R -55°C ~ 125°C 0201 (0603 Metric) | AEC-Q200 | RoHS & Green | https://product.tdk.com/system/files/dam/doc/product/capacitor/ceramic/mlcc/catalog/mlcc_automotive_general_en.pdf | D:\Altium\Altium_Component_Database\Source_Files\PassiveComponents\PassiveComponents.SchLib | Fix_Non-polarized_Capacitor | D:\Altium\Altium_Component_Database\Source_Files\PassiveComponents\PassiveComponents.PcbLib | D:\Altium\Altium_Component_Database\Source_Files\PassiveComponents\PassiveComponents.PcbLib | D:\Altium\Altium_Component_Database\Source_Files\PassiveComponents\PassiveComponents.PcbLib | TDK_CGA0201N | TDK_CGA0201L | TDK_CGA0201M | 220p
TDK Corporation | CGA1A2X7R1C221K030BA | Digi-Key | 445-12071-2-ND | Ceramic Capacitor (MLCC) | CGA | 220 pF | ±10% | X7R | -55°C ~ 125°C | 16V | 0201 (0603 Metric) | 0.024" L x 0.012" W (0.60mm x 0.30mm) | 0.013" (0.33mm) | 220 pF | 220 pF ±10% 16V X7R -55°C ~ 125°C 0201 (0603 Metric) | AEC-Q200 | RoHS & Green | https://product.tdk.com/system/files/dam/doc/product/capacitor/ceramic/mlcc/catalog/mlcc_automotive_general_en.pdf | D:\Altium\Altium_Component_Database\Source_Files\PassiveComponents\PassiveComponents.SchLib | Fix_Non-polarized_Capacitor | D:\Altium\Altium_Component_Database\Source_Files\PassiveComponents\PassiveComponents.PcbLib | D:\Altium\Altium_Component_Database\Source_Files\PassiveComponents\PassiveComponents.PcbLib | D:\Altium\Altium_Component_Database\Source_Files\PassiveComponents\PassiveComponents.PcbLib | TDK_CGA0201N | TDK_CGA0201L | TDK_CGA0201M | 220p
TDK Corporation | CGA1A2X7R1E221K030BA | Digi-Key | 445-12095-2-ND | Ceramic Capacitor (MLCC) | CGA | 220 pF | ±10% | X7R | -55°C ~ 125°C | 25V | 0201 (0603 Metric) | 0.024" L x 0.012" W (0.60mm x 0.30mm) | 0.013" (0.33mm) | 220 pF | 220 pF ±10% 25V X7R -55°C ~ 125°C 0201 (0603 Metric) | AEC-Q200 | RoHS & Green | https://product.tdk.com/system/files/dam/doc/product/capacitor/ceramic/mlcc/catalog/mlcc_automotive_general_en.pdf | D:\Altium\Altium_Component_Database\Source_Files\PassiveComponents\PassiveComponents.SchLib | Fix_Non-polarized_Capacitor | D:\Altium\Altium_Component_Database\Source_Files\PassiveComponents\PassiveComponents.PcbLib | D:\Altium\Altium_Component_Database\Source_Files\PassiveComponents\PassiveComponents.PcbLib | D:\Altium\Altium_Component_Database\Source_Files\PassiveComponents\PassiveComponents.PcbLib | TDK_CGA0201N | TDK_CGA0201L | TDK_CGA0201M | 220p
TDK Corporation | CGA1A2X7R1C221M030BA | Digi-Key | 445-12072-2-ND | Ceramic Capacitor (MLCC) | CGA | 220 pF | ±20% | X7R | -55°C ~ 125°C | 16V | 0201 (0603 Metric) | 0.024" L x 0.012" W (0.60mm x 0.30mm) | 0.013" (0.33mm) | 220 pF | 220 pF ±20% 16V X7R -55°C ~ 125°C 0201 (0603 Metric) | AEC-Q200 | RoHS & Green | https://product.tdk.com/system/files/dam/doc/product/capacitor/ceramic/mlcc/catalog/mlcc_automotive_general_en.pdf | D:\Altium\Altium_Component_Database\Source_Files\PassiveComponents\PassiveComponents.SchLib | Fix_Non-polarized_Capacitor | D:\Altium\Altium_Component_Database\Source_Files\PassiveComponents\PassiveComponents.PcbLib | D:\Altium\Altium_Component_Database\Source_Files\PassiveComponents\PassiveComponents.PcbLib | D:\Altium\Altium_Component_Database\Source_Files\PassiveComponents\PassiveComponents.PcbLib | TDK_CGA0201N | TDK_CGA0201L | TDK_CGA0201M | 220p
TDK Corporation | CGA1A2X7R1E221M030BA | Digi-Key | 445-12096-2-ND | Ceramic Capacitor (MLCC) | CGA | 220 pF | ±20% | X7R | -55°C ~ 125°C | 25V | 0201 (0603 Metric) | 0.024" L x 0.012" W (0.60mm x 0.30mm) | 0.013" (0.33mm) | 220 pF | 220 pF ±20% 25V X7R -55°C ~ 125°C 0201 (0603 Metric) | AEC-Q200 | RoHS & Green | https://product.tdk.com/system/files/dam/doc/product/capacitor/ceramic/mlcc/catalog/mlcc_automotive_general_en.pdf | D:\Altium\Altium_Component_Database\Source_Files\PassiveComponents\PassiveComponents.SchLib | Fix_Non-polarized_Capacitor | D:\Altium\Altium_Component_Database\Source_Files\PassiveComponents\PassiveComponents.PcbLib | D:\Altium\Altium_Component_Database\Source_Files\PassiveComponents\PassiveComponents.PcbLib | D:\Altium\Altium_Component_Database\Source_Files\PassiveComponents\PassiveComponents.PcbLib | TDK_CGA0201N | TDK_CGA0201L | TDK_CGA0201M | 220p
TDK Corporation | CGA1A2X7R1H221M030BA | Digi-Key | 445-12110-2-ND | Ceramic Capacitor (MLCC) | CGA | 220 pF | ±20% | X7R | -55°C ~ 125°C | 50V | 0201 (0603 Metric) | 0.024" L x 0.012" W (0.60mm x 0.30mm) | 0.013" (0.33mm) | 220 pF | 220 pF ±20% 50V X7R -55°C ~ 125°C 0201 (0603 Metric) | AEC-Q200 | RoHS & Green | https://product.tdk.com/system/files/dam/doc/product/capacitor/ceramic/mlcc/catalog/mlcc_automotive_general_en.pdf | D:\Altium\Altium_Component_Database\Source_Files\PassiveComponents\PassiveComponents.SchLib | Fix_Non-polarized_Capacitor | D:\Altium\Altium_Component_Database\Source_Files\PassiveComponents\PassiveComponents.PcbLib | D:\Altium\Altium_Component_Database\Source_Files\PassiveComponents\PassiveComponents.PcbLib | D:\Altium\Altium_Component_Database\Source_Files\PassiveComponents\PassiveComponents.PcbLib | TDK_CGA0201N | TDK_CGA0201L | TDK_CGA0201M | 220p
TDK Corporation | CGA1A2X7R1C331K030BA | Digi-Key | 445-12075-2-ND | Ceramic Capacitor (MLCC) | CGA | 330 pF | ±10% | X7R | -55°C ~ 125°C | 16V | 0201 (0603 Metric) | 0.024" L x 0.012" W (0.60mm x 0.30mm) | 0.013" (0.33mm) | 330 pF | 330 pF ±10% 16V X7R -55°C ~ 125°C 0201 (0603 Metric) | AEC-Q200 | RoHS & Green | https://product.tdk.com/system/files/dam/doc/product/capacitor/ceramic/mlcc/catalog/mlcc_automotive_general_en.pdf | D:\Altium\Altium_Component_Database\Source_Files\PassiveComponents\PassiveComponents.SchLib | Fix_Non-polarized_Capacitor | D:\Altium\Altium_Component_Database\Source_Files\PassiveComponents\PassiveComponents.PcbLib | D:\Altium\Altium_Component_Database\Source_Files\PassiveComponents\PassiveComponents.PcbLib | D:\Altium\Altium_Component_Database\Source_Files\PassiveComponents\PassiveComponents.PcbLib | TDK_CGA0201N | TDK_CGA0201L | TDK_CGA0201M | 330p
TDK Corporation | CGA1A2X7R1H331K030BA | Digi-Key | 445-12111-2-ND | Ceramic Capacitor (MLCC) | CGA | 330 pF | ±10% | X7R | -55°C ~ 125°C | 50V | 0201 (0603 Metric) | 0.024" L x 0.012" W (0.60mm x 0.30mm) | 0.013" (0.33mm) | 330 pF | 330 pF ±10% 50V X7R -55°C ~ 125°C 0201 (0603 Metric) | AEC-Q200 | RoHS & Green | https://product.tdk.com/system/files/dam/doc/product/capacitor/ceramic/mlcc/catalog/mlcc_automotive_general_en.pdf | D:\Altium\Altium_Component_Database\Source_Files\PassiveComponents\PassiveComponents.SchLib | Fix_Non-polarized_Capacitor | D:\Altium\Altium_Component_Database\Source_Files\PassiveComponents\PassiveComponents.PcbLib | D:\Altium\Altium_Component_Database\Source_Files\PassiveComponents\PassiveComponents.PcbLib | D:\Altium\Altium_Component_Database\Source_Files\PassiveComponents\PassiveComponents.PcbLib | TDK_CGA0201N | TDK_CGA0201L | TDK_CGA0201M | 330p
TDK Corporation | CGA1A2X7R1E331K030BA | Digi-Key | 445-12099-2-ND | Ceramic Capacitor (MLCC) | CGA | 330 pF | ±10% | X7R | -55°C ~ 125°C | 25V | 0201 (0603 Metric) | 0.024" L x 0.012" W (0.60mm x 0.30mm) | 0.013" (0.33mm) | 330 pF | 330 pF ±10% 25V X7R -55°C ~ 125°C 0201 (0603 Metric) | AEC-Q200 | RoHS & Green | https://product.tdk.com/system/files/dam/doc/product/capacitor/ceramic/mlcc/catalog/mlcc_automotive_general_en.pdf | D:\Altium\Altium_Component_Database\Source_Files\PassiveComponents\PassiveComponents.SchLib | Fix_Non-polarized_Capacitor | D:\Altium\Altium_Component_Database\Source_Files\PassiveComponents\PassiveComponents.PcbLib | D:\Altium\Altium_Component_Database\Source_Files\PassiveComponents\PassiveComponents.PcbLib | D:\Altium\Altium_Component_Database\Source_Files\PassiveComponents\PassiveComponents.PcbLib | TDK_CGA0201N | TDK_CGA0201L | TDK_CGA0201M | 330p
TDK Corporation | CGA1A2X7R1C331M030BA | Digi-Key | 445-12076-2-ND | Ceramic Capacitor (MLCC) | CGA | 330 pF | ±20% | X7R | -55°C ~ 125°C | 16V | 0201 (0603 Metric) | 0.024" L x 0.012" W (0.60mm x 0.30mm) | 0.013" (0.33mm) | 330 pF | 330 pF ±20% 16V X7R -55°C ~ 125°C 0201 (0603 Metric) | AEC-Q200 | RoHS & Green | https://product.tdk.com/system/files/dam/doc/product/capacitor/ceramic/mlcc/catalog/mlcc_automotive_general_en.pdf | D:\Altium\Altium_Component_Database\Source_Files\PassiveComponents\PassiveComponents.SchLib | Fix_Non-polarized_Capacitor | D:\Altium\Altium_Component_Database\Source_Files\PassiveComponents\PassiveComponents.PcbLib | D:\Altium\Altium_Component_Database\Source_Files\PassiveComponents\PassiveComponents.PcbLib | D:\Altium\Altium_Component_Database\Source_Files\PassiveComponents\PassiveComponents.PcbLib | TDK_CGA0201N | TDK_CGA0201L | TDK_CGA0201M | 330p
TDK Corporation | CGA1A2X7R1E331M030BA | Digi-Key | 445-12100-2-ND | Ceramic Capacitor (MLCC) | CGA | 330 pF | ±20% | X7R | -55°C ~ 125°C | 25V | 0201 (0603 Metric) | 0.024" L x 0.012" W (0.60mm x 0.30mm) | 0.013" (0.33mm) | 330 pF | 330 pF ±20% 25V X7R -55°C ~ 125°C 0201 (0603 Metric) | AEC-Q200 | RoHS & Green | https://product.tdk.com/system/files/dam/doc/product/capacitor/ceramic/mlcc/catalog/mlcc_automotive_general_en.pdf | D:\Altium\Altium_Component_Database\Source_Files\PassiveComponents\PassiveComponents.SchLib | Fix_Non-polarized_Capacitor | D:\Altium\Altium_Component_Database\Source_Files\PassiveComponents\PassiveComponents.PcbLib | D:\Altium\Altium_Component_Database\Source_Files\PassiveComponents\PassiveComponents.PcbLib | D:\Altium\Altium_Component_Database\Source_Files\PassiveComponents\PassiveComponents.PcbLib | TDK_CGA0201N | TDK_CGA0201L | TDK_CGA0201M | 330p
TDK Corporation | CGA1A2X7R1H331M030BA | Digi-Key | 445-12112-2-ND | Ceramic Capacitor (MLCC) | CGA | 330 pF | ±20% | X7R | -55°C ~ 125°C | 50V | 0201 (0603 Metric) | 0.024" L x 0.012" W (0.60mm x 0.30mm) | 0.013" (0.33mm) | 330 pF | 330 pF ±20% 50V X7R -55°C ~ 125°C 0201 (0603 Metric) | AEC-Q200 | RoHS & Green | https://product.tdk.com/system/files/dam/doc/product/capacitor/ceramic/mlcc/catalog/mlcc_automotive_general_en.pdf | D:\Altium\Altium_Component_Database\Source_Files\PassiveComponents\PassiveComponents.SchLib | Fix_Non-polarized_Capacitor | D:\Altium\Altium_Component_Database\Source_Files\PassiveComponents\PassiveComponents.PcbLib | D:\Altium\Altium_Component_Database\Source_Files\PassiveComponents\PassiveComponents.PcbLib | D:\Altium\Altium_Component_Database\Source_Files\PassiveComponents\PassiveComponents.PcbLib | TDK_CGA0201N | TDK_CGA0201L | TDK_CGA0201M | 330p
TDK Corporation | CGA1A2X7R1H471K030BA | Digi-Key | 445-12113-2-ND | Ceramic Capacitor (MLCC) | CGA | 470 pF | ±10% | X7R | -55°C ~ 125°C | 50V | 0201 (0603 Metric) | 0.024" L x 0.012" W (0.60mm x 0.30mm) | 0.013" (0.33mm) | 470 pF | 470 pF ±10% 50V X7R -55°C ~ 125°C 0201 (0603 Metric) | AEC-Q200 | RoHS & Green | https://product.tdk.com/system/files/dam/doc/product/capacitor/ceramic/mlcc/catalog/mlcc_automotive_general_en.pdf | D:\Altium\Altium_Component_Database\Source_Files\PassiveComponents\PassiveComponents.SchLib | Fix_Non-polarized_Capacitor | D:\Altium\Altium_Component_Database\Source_Files\PassiveComponents\PassiveComponents.PcbLib | D:\Altium\Altium_Component_Database\Source_Files\PassiveComponents\PassiveComponents.PcbLib | D:\Altium\Altium_Component_Database\Source_Files\PassiveComponents\PassiveComponents.PcbLib | TDK_CGA0201N | TDK_CGA0201L | TDK_CGA0201M | 470p
TDK Corporation | CGA1A2X7R1E471K030BA | Digi-Key | 445-12101-2-ND | Ceramic Capacitor (MLCC) | CGA | 470 pF | ±10% | X7R | -55°C ~ 125°C | 25V | 0201 (0603 Metric) | 0.024" L x 0.012" W (0.60mm x 0.30mm) | 0.013" (0.33mm) | 470 pF | 470 pF ±10% 25V X7R -55°C ~ 125°C 0201 (0603 Metric) | AEC-Q200 | RoHS & Green | https://product.tdk.com/system/files/dam/doc/product/capacitor/ceramic/mlcc/catalog/mlcc_automotive_general_en.pdf | D:\Altium\Altium_Component_Database\Source_Files\PassiveComponents\PassiveComponents.SchLib | Fix_Non-polarized_Capacitor | D:\Altium\Altium_Component_Database\Source_Files\PassiveComponents\PassiveComponents.PcbLib | D:\Altium\Altium_Component_Database\Source_Files\PassiveComponents\PassiveComponents.PcbLib | D:\Altium\Altium_Component_Database\Source_Files\PassiveComponents\PassiveComponents.PcbLib | TDK_CGA0201N | TDK_CGA0201L | TDK_CGA0201M | 470p
TDK Corporation | CGA1A2X7R1C471K030BA | Digi-Key | 445-12079-2-ND | Ceramic Capacitor (MLCC) | CGA | 470 pF | ±10% | X7R | -55°C ~ 125°C | 16V | 0201 (0603 Metric) | 0.024" L x 0.012" W (0.60mm x 0.30mm) | 0.013" (0.33mm) | 470 pF | 470 pF ±10% 16V X7R -55°C ~ 125°C 0201 (0603 Metric) | AEC-Q200 | RoHS & Green | https://product.tdk.com/system/files/dam/doc/product/capacitor/ceramic/mlcc/catalog/mlcc_automotive_general_en.pdf | D:\Altium\Altium_Component_Database\Source_Files\PassiveComponents\PassiveComponents.SchLib | Fix_Non-polarized_Capacitor | D:\Altium\Altium_Component_Database\Source_Files\PassiveComponents\PassiveComponents.PcbLib | D:\Altium\Altium_Component_Database\Source_Files\PassiveComponents\PassiveComponents.PcbLib | D:\Altium\Altium_Component_Database\Source_Files\PassiveComponents\PassiveComponents.PcbLib | TDK_CGA0201N | TDK_CGA0201L | TDK_CGA0201M | 470p
TDK Corporation | CGA1A2X7R1H471M030BA | Digi-Key | 445-12114-2-ND | Ceramic Capacitor (MLCC) | CGA | 470 pF | ±20% | X7R | -55°C ~ 125°C | 50V | 0201 (0603 Metric) | 0.024" L x 0.012" W (0.60mm x 0.30mm) | 0.013" (0.33mm) | 470 pF | 470 pF ±20% 50V X7R -55°C ~ 125°C 0201 (0603 Metric) | AEC-Q200 | RoHS & Green | https://product.tdk.com/system/files/dam/doc/product/capacitor/ceramic/mlcc/catalog/mlcc_automotive_general_en.pdf | D:\Altium\Altium_Component_Database\Source_Files\PassiveComponents\PassiveComponents.SchLib | Fix_Non-polarized_Capacitor | D:\Altium\Altium_Component_Database\Source_Files\PassiveComponents\PassiveComponents.PcbLib | D:\Altium\Altium_Component_Database\Source_Files\PassiveComponents\PassiveComponents.PcbLib | D:\Altium\Altium_Component_Database\Source_Files\PassiveComponents\PassiveComponents.PcbLib | TDK_CGA0201N | TDK_CGA0201L | TDK_CGA0201M | 470p
TDK Corporation | CGA1A2X7R1C471M030BA | Digi-Key | 445-12080-2-ND | Ceramic Capacitor (MLCC) | CGA | 470 pF | ±20% | X7R | -55°C ~ 125°C | 16V | 0201 (0603 Metric) | 0.024" L x 0.012" W (0.60mm x 0.30mm) | 0.013" (0.33mm) | 470 pF | 470 pF ±20% 16V X7R -55°C ~ 125°C 0201 (0603 Metric) | AEC-Q200 | RoHS & Green | https://product.tdk.com/system/files/dam/doc/product/capacitor/ceramic/mlcc/catalog/mlcc_automotive_general_en.pdf | D:\Altium\Altium_Component_Database\Source_Files\PassiveComponents\PassiveComponents.SchLib | Fix_Non-polarized_Capacitor | D:\Altium\Altium_Component_Database\Source_Files\PassiveComponents\PassiveComponents.PcbLib | D:\Altium\Altium_Component_Database\Source_Files\PassiveComponents\PassiveComponents.PcbLib | D:\Altium\Altium_Component_Database\Source_Files\PassiveComponents\PassiveComponents.PcbLib | TDK_CGA0201N | TDK_CGA0201L | TDK_CGA0201M | 470p
TDK Corporation | CGA1A2X7R1E471M030BA | Digi-Key | 445-12102-2-ND | Ceramic Capacitor (MLCC) | CGA | 470 pF | ±20% | X7R | -55°C ~ 125°C | 25V | 0201 (0603 Metric) | 0.024" L x 0.012" W (0.60mm x 0.30mm) | 0.013" (0.33mm) | 470 pF | 470 pF ±20% 25V X7R -55°C ~ 125°C 0201 (0603 Metric) | AEC-Q200 | RoHS & Green | https://product.tdk.com/system/files/dam/doc/product/capacitor/ceramic/mlcc/catalog/mlcc_automotive_general_en.pdf | D:\Altium\Altium_Component_Database\Source_Files\PassiveComponents\PassiveComponents.SchLib | Fix_Non-polarized_Capacitor | D:\Altium\Altium_Component_Database\Source_Files\PassiveComponents\PassiveComponents.PcbLib | D:\Altium\Altium_Component_Database\Source_Files\PassiveComponents\PassiveComponents.PcbLib | D:\Altium\Altium_Component_Database\Source_Files\PassiveComponents\PassiveComponents.PcbLib | TDK_CGA0201N | TDK_CGA0201L | TDK_CGA0201M | 470p
TDK Corporation | CGA1A2X7R1E681K030BA | Digi-Key | 445-12103-2-ND | Ceramic Capacitor (MLCC) | CGA | 680 pF | ±10% | X7R | -55°C ~ 125°C | 25V | 0201 (0603 Metric) | 0.024" L x 0.012" W (0.60mm x 0.30mm) | 0.013" (0.33mm) | 680 pF | 680 pF ±10% 25V X7R -55°C ~ 125°C 0201 (0603 Metric) | AEC-Q200 | RoHS & Green | https://product.tdk.com/system/files/dam/doc/product/capacitor/ceramic/mlcc/catalog/mlcc_automotive_general_en.pdf | D:\Altium\Altium_Component_Database\Source_Files\PassiveComponents\PassiveComponents.SchLib | Fix_Non-polarized_Capacitor | D:\Altium\Altium_Component_Database\Source_Files\PassiveComponents\PassiveComponents.PcbLib | D:\Altium\Altium_Component_Database\Source_Files\PassiveComponents\PassiveComponents.PcbLib | D:\Altium\Altium_Component_Database\Source_Files\PassiveComponents\PassiveComponents.PcbLib | TDK_CGA0201N | TDK_CGA0201L | TDK_CGA0201M | 680p
TDK Corporation | CGA1A2X7R1C681K030BA | Digi-Key | 445-12083-2-ND | Ceramic Capacitor (MLCC) | CGA | 680 pF | ±10% | X7R | -55°C ~ 125°C | 16V | 0201 (0603 Metric) | 0.024" L x 0.012" W (0.60mm x 0.30mm) | 0.013" (0.33mm) | 680 pF | 680 pF ±10% 16V X7R -55°C ~ 125°C 0201 (0603 Metric) | AEC-Q200 | RoHS & Green | https://product.tdk.com/system/files/dam/doc/product/capacitor/ceramic/mlcc/catalog/mlcc_automotive_general_en.pdf | D:\Altium\Altium_Component_Database\Source_Files\PassiveComponents\PassiveComponents.SchLib | Fix_Non-polarized_Capacitor | D:\Altium\Altium_Component_Database\Source_Files\PassiveComponents\PassiveComponents.PcbLib | D:\Altium\Altium_Component_Database\Source_Files\PassiveComponents\PassiveComponents.PcbLib | D:\Altium\Altium_Component_Database\Source_Files\PassiveComponents\PassiveComponents.PcbLib | TDK_CGA0201N | TDK_CGA0201L | TDK_CGA0201M | 680p
TDK Corporation | CGA1A2X7R1C681M030BA | Digi-Key | 445-12084-2-ND | Ceramic Capacitor (MLCC) | CGA | 680 pF | ±20% | X7R | -55°C ~ 125°C | 16V | 0201 (0603 Metric) | 0.024" L x 0.012" W (0.60mm x 0.30mm) | 0.013" (0.33mm) | 680 pF | 680 pF ±20% 16V X7R -55°C ~ 125°C 0201 (0603 Metric) | AEC-Q200 | RoHS & Green | https://product.tdk.com/system/files/dam/doc/product/capacitor/ceramic/mlcc/catalog/mlcc_automotive_general_en.pdf | D:\Altium\Altium_Component_Database\Source_Files\PassiveComponents\PassiveComponents.SchLib | Fix_Non-polarized_Capacitor | D:\Altium\Altium_Component_Database\Source_Files\PassiveComponents\PassiveComponents.PcbLib | D:\Altium\Altium_Component_Database\Source_Files\PassiveComponents\PassiveComponents.PcbLib | D:\Altium\Altium_Component_Database\Source_Files\PassiveComponents\PassiveComponents.PcbLib | TDK_CGA0201N | TDK_CGA0201L | TDK_CGA0201M | 680p
TDK Corporation | CGA1A2X7R1E681M030BA | Digi-Key | 445-12104-2-ND | Ceramic Capacitor (MLCC) | CGA | 680 pF | ±20% | X7R | -55°C ~ 125°C | 25V | 0201 (0603 Metric) | 0.024" L x 0.012" W (0.60mm x 0.30mm) | 0.013" (0.33mm) | 680 pF | 680 pF ±20% 25V X7R -55°C ~ 125°C 0201 (0603 Metric) | AEC-Q200 | RoHS & Green | https://product.tdk.com/system/files/dam/doc/product/capacitor/ceramic/mlcc/catalog/mlcc_automotive_general_en.pdf | D:\Altium\Altium_Component_Database\Source_Files\PassiveComponents\PassiveComponents.SchLib | Fix_Non-polarized_Capacitor | D:\Altium\Altium_Component_Database\Source_Files\PassiveComponents\PassiveComponents.PcbLib | D:\Altium\Altium_Component_Database\Source_Files\PassiveComponents\PassiveComponents.PcbLib | D:\Altium\Altium_Component_Database\Source_Files\PassiveComponents\PassiveComponents.PcbLib | TDK_CGA0201N | TDK_CGA0201L | TDK_CGA0201M | 680p
TDK Corporation | CGA1A2X7R1C102K030BA | Digi-Key | 445-12061-2-ND | Ceramic Capacitor (MLCC) | CGA | 1000 pF | ±10% | X7R | -55°C ~ 125°C | 16V | 0201 (0603 Metric) | 0.024" L x 0.012" W (0.60mm x 0.30mm) | 0.013" (0.33mm) | 1000 pF | 1000 pF ±10% 16V X7R -55°C ~ 125°C 0201 (0603 Metric) | AEC-Q200 | RoHS & Green | https://product.tdk.com/system/files/dam/doc/product/capacitor/ceramic/mlcc/catalog/mlcc_automotive_general_en.pdf | D:\Altium\Altium_Component_Database\Source_Files\PassiveComponents\PassiveComponents.SchLib | Fix_Non-polarized_Capacitor | D:\Altium\Altium_Component_Database\Source_Files\PassiveComponents\PassiveComponents.PcbLib | D:\Altium\Altium_Component_Database\Source_Files\PassiveComponents\PassiveComponents.PcbLib | D:\Altium\Altium_Component_Database\Source_Files\PassiveComponents\PassiveComponents.PcbLib | TDK_CGA0201N | TDK_CGA0201L | TDK_CGA0201M | 1000p
TDK Corporation | CGA1A2X7R1E102K030BA | Digi-Key | 445-12085-2-ND | Ceramic Capacitor (MLCC) | CGA | 1000 pF | ±10% | X7R | -55°C ~ 125°C | 25V | 0201 (0603 Metric) | 0.024" L x 0.012" W (0.60mm x 0.30mm) | 0.013" (0.33mm) | 1000 pF | 1000 pF ±10% 25V X7R -55°C ~ 125°C 0201 (0603 Metric) | AEC-Q200 | RoHS & Green | https://product.tdk.com/system/files/dam/doc/product/capacitor/ceramic/mlcc/catalog/mlcc_automotive_general_en.pdf | D:\Altium\Altium_Component_Database\Source_Files\PassiveComponents\PassiveComponents.SchLib | Fix_Non-polarized_Capacitor | D:\Altium\Altium_Component_Database\Source_Files\PassiveComponents\PassiveComponents.PcbLib | D:\Altium\Altium_Component_Database\Source_Files\PassiveComponents\PassiveComponents.PcbLib | D:\Altium\Altium_Component_Database\Source_Files\PassiveComponents\PassiveComponents.PcbLib | TDK_CGA0201N | TDK_CGA0201L | TDK_CGA0201M | 1000p
TDK Corporation | CGA1A2X7R1E102M030BA | Digi-Key | 445-12086-2-ND | Ceramic Capacitor (MLCC) | CGA | 1000 pF | ±20% | X7R | -55°C ~ 125°C | 25V | 0201 (0603 Metric) | 0.024" L x 0.012" W (0.60mm x 0.30mm) | 0.013" (0.33mm) | 1000 pF | 1000 pF ±20% 25V X7R -55°C ~ 125°C 0201 (0603 Metric) | AEC-Q200 | RoHS & Green | https://product.tdk.com/system/files/dam/doc/product/capacitor/ceramic/mlcc/catalog/mlcc_automotive_general_en.pdf | D:\Altium\Altium_Component_Database\Source_Files\PassiveComponents\PassiveComponents.SchLib | Fix_Non-polarized_Capacitor | D:\Altium\Altium_Component_Database\Source_Files\PassiveComponents\PassiveComponents.PcbLib | D:\Altium\Altium_Component_Database\Source_Files\PassiveComponents\PassiveComponents.PcbLib | D:\Altium\Altium_Component_Database\Source_Files\PassiveComponents\PassiveComponents.PcbLib | TDK_CGA0201N | TDK_CGA0201L | TDK_CGA0201M | 1000p
TDK Corporation | CGA1A2X7R1C102M030BA | Digi-Key | 445-12062-2-ND | Ceramic Capacitor (MLCC) | CGA | 1000 pF | ±20% | X7R | -55°C ~ 125°C | 16V | 0201 (0603 Metric) | 0.024" L x 0.012" W (0.60mm x 0.30mm) | 0.013" (0.33mm) | 1000 pF | 1000 pF ±20% 16V X7R -55°C ~ 125°C 0201 (0603 Metric) | AEC-Q200 | RoHS & Green | https://product.tdk.com/system/files/dam/doc/product/capacitor/ceramic/mlcc/catalog/mlcc_automotive_general_en.pdf | D:\Altium\Altium_Component_Database\Source_Files\PassiveComponents\PassiveComponents.SchLib | Fix_Non-polarized_Capacitor | D:\Altium\Altium_Component_Database\Source_Files\PassiveComponents\PassiveComponents.PcbLib | D:\Altium\Altium_Component_Database\Source_Files\PassiveComponents\PassiveComponents.PcbLib | D:\Altium\Altium_Component_Database\Source_Files\PassiveComponents\PassiveComponents.PcbLib | TDK_CGA0201N | TDK_CGA0201L | TDK_CGA0201M | 1000p
TDK Corporation | CGA1A2X7R1E152K030BA | Digi-Key | 445-12089-2-ND | Ceramic Capacitor (MLCC) | CGA | 1500 pF | ±10% | X7R | -55°C ~ 125°C | 25V | 0201 (0603 Metric) | 0.024" L x 0.012" W (0.60mm x 0.30mm) | 0.013" (0.33mm) | 1500 pF | 1500 pF ±10% 25V X7R -55°C ~ 125°C 0201 (0603 Metric) | AEC-Q200 | RoHS & Green | https://product.tdk.com/system/files/dam/doc/product/capacitor/ceramic/mlcc/catalog/mlcc_automotive_general_en.pdf | D:\Altium\Altium_Component_Database\Source_Files\PassiveComponents\PassiveComponents.SchLib | Fix_Non-polarized_Capacitor | D:\Altium\Altium_Component_Database\Source_Files\PassiveComponents\PassiveComponents.PcbLib | D:\Altium\Altium_Component_Database\Source_Files\PassiveComponents\PassiveComponents.PcbLib | D:\Altium\Altium_Component_Database\Source_Files\PassiveComponents\PassiveComponents.PcbLib | TDK_CGA0201N | TDK_CGA0201L | TDK_CGA0201M | 1500p
TDK Corporation | CGA1A2X7R1C152K030BA | Digi-Key | 445-12065-2-ND | Ceramic Capacitor (MLCC) | CGA | 1500 pF | ±10% | X7R | -55°C ~ 125°C | 16V | 0201 (0603 Metric) | 0.024" L x 0.012" W (0.60mm x 0.30mm) | 0.013" (0.33mm) | 1500 pF | 1500 pF ±10% 16V X7R -55°C ~ 125°C 0201 (0603 Metric) | AEC-Q200 | RoHS & Green | https://product.tdk.com/system/files/dam/doc/product/capacitor/ceramic/mlcc/catalog/mlcc_automotive_general_en.pdf | D:\Altium\Altium_Component_Database\Source_Files\PassiveComponents\PassiveComponents.SchLib | Fix_Non-polarized_Capacitor | D:\Altium\Altium_Component_Database\Source_Files\PassiveComponents\PassiveComponents.PcbLib | D:\Altium\Altium_Component_Database\Source_Files\PassiveComponents\PassiveComponents.PcbLib | D:\Altium\Altium_Component_Database\Source_Files\PassiveComponents\PassiveComponents.PcbLib | TDK_CGA0201N | TDK_CGA0201L | TDK_CGA0201M | 1500p
TDK Corporation | CGA1A2X7R1E152M030BA | Digi-Key | 445-12090-2-ND | Ceramic Capacitor (MLCC) | CGA | 1500 pF | ±20% | X7R | -55°C ~ 125°C | 25V | 0201 (0603 Metric) | 0.024" L x 0.012" W (0.60mm x 0.30mm) | 0.013" (0.33mm) | 1500 pF | 1500 pF ±20% 25V X7R -55°C ~ 125°C 0201 (0603 Metric) | AEC-Q200 | RoHS & Green | https://product.tdk.com/system/files/dam/doc/product/capacitor/ceramic/mlcc/catalog/mlcc_automotive_general_en.pdf | D:\Altium\Altium_Component_Database\Source_Files\PassiveComponents\PassiveComponents.SchLib | Fix_Non-polarized_Capacitor | D:\Altium\Altium_Component_Database\Source_Files\PassiveComponents\PassiveComponents.PcbLib | D:\Altium\Altium_Component_Database\Source_Files\PassiveComponents\PassiveComponents.PcbLib | D:\Altium\Altium_Component_Database\Source_Files\PassiveComponents\PassiveComponents.PcbLib | TDK_CGA0201N | TDK_CGA0201L | TDK_CGA0201M | 1500p
TDK Corporation | CGA1A2X7R1C152M030BA | Digi-Key | 445-12066-2-ND | Ceramic Capacitor (MLCC) | CGA | 1500 pF | ±20% | X7R | -55°C ~ 125°C | 16V | 0201 (0603 Metric) | 0.024" L x 0.012" W (0.60mm x 0.30mm) | 0.013" (0.33mm) | 1500 pF | 1500 pF ±20% 16V X7R -55°C ~ 125°C 0201 (0603 Metric) | AEC-Q200 | RoHS & Green | https://product.tdk.com/system/files/dam/doc/product/capacitor/ceramic/mlcc/catalog/mlcc_automotive_general_en.pdf | D:\Altium\Altium_Component_Database\Source_Files\PassiveComponents\PassiveComponents.SchLib | Fix_Non-polarized_Capacitor | D:\Altium\Altium_Component_Database\Source_Files\PassiveComponents\PassiveComponents.PcbLib | D:\Altium\Altium_Component_Database\Source_Files\PassiveComponents\PassiveComponents.PcbLib | D:\Altium\Altium_Component_Database\Source_Files\PassiveComponents\PassiveComponents.PcbLib | TDK_CGA0201N | TDK_CGA0201L | TDK_CGA0201M | 1500p
TDK Corporation | CGA1A2X7R1E222K030BA | Digi-Key | 445-12093-2-ND | Ceramic Capacitor (MLCC) | CGA | 2200 pF | ±10% | X7R | -55°C ~ 125°C | 25V | 0201 (0603 Metric) | 0.024" L x 0.012" W (0.60mm x 0.30mm) | 0.013" (0.33mm) | 2200 pF | 2200 pF ±10% 25V X7R -55°C ~ 125°C 0201 (0603 Metric) | AEC-Q200 | RoHS & Green | https://product.tdk.com/system/files/dam/doc/product/capacitor/ceramic/mlcc/catalog/mlcc_automotive_general_en.pdf | D:\Altium\Altium_Component_Database\Source_Files\PassiveComponents\PassiveComponents.SchLib | Fix_Non-polarized_Capacitor | D:\Altium\Altium_Component_Database\Source_Files\PassiveComponents\PassiveComponents.PcbLib | D:\Altium\Altium_Component_Database\Source_Files\PassiveComponents\PassiveComponents.PcbLib | D:\Altium\Altium_Component_Database\Source_Files\PassiveComponents\PassiveComponents.PcbLib | TDK_CGA0201N | TDK_CGA0201L | TDK_CGA0201M | 2200p
TDK Corporation | CGA1A2X7R1C222K030BA | Digi-Key | 445-12069-2-ND | Ceramic Capacitor (MLCC) | CGA | 2200 pF | ±10% | X7R | -55°C ~ 125°C | 16V | 0201 (0603 Metric) | 0.024" L x 0.012" W (0.60mm x 0.30mm) | 0.013" (0.33mm) | 2200 pF | 2200 pF ±10% 16V X7R -55°C ~ 125°C 0201 (0603 Metric) | AEC-Q200 | RoHS & Green | https://product.tdk.com/system/files/dam/doc/product/capacitor/ceramic/mlcc/catalog/mlcc_automotive_general_en.pdf | D:\Altium\Altium_Component_Database\Source_Files\PassiveComponents\PassiveComponents.SchLib | Fix_Non-polarized_Capacitor | D:\Altium\Altium_Component_Database\Source_Files\PassiveComponents\PassiveComponents.PcbLib | D:\Altium\Altium_Component_Database\Source_Files\PassiveComponents\PassiveComponents.PcbLib | D:\Altium\Altium_Component_Database\Source_Files\PassiveComponents\PassiveComponents.PcbLib | TDK_CGA0201N | TDK_CGA0201L | TDK_CGA0201M | 2200p
TDK Corporation | CGA1A2X7R1E222M030BA | Digi-Key | 445-12094-2-ND | Ceramic Capacitor (MLCC) | CGA | 2200 pF | ±20% | X7R | -55°C ~ 125°C | 25V | 0201 (0603 Metric) | 0.024" L x 0.012" W (0.60mm x 0.30mm) | 0.013" (0.33mm) | 2200 pF | 2200 pF ±20% 25V X7R -55°C ~ 125°C 0201 (0603 Metric) | AEC-Q200 | RoHS & Green | https://product.tdk.com/system/files/dam/doc/product/capacitor/ceramic/mlcc/catalog/mlcc_automotive_general_en.pdf | D:\Altium\Altium_Component_Database\Source_Files\PassiveComponents\PassiveComponents.SchLib | Fix_Non-polarized_Capacitor | D:\Altium\Altium_Component_Database\Source_Files\PassiveComponents\PassiveComponents.PcbLib | D:\Altium\Altium_Component_Database\Source_Files\PassiveComponents\PassiveComponents.PcbLib | D:\Altium\Altium_Component_Database\Source_Files\PassiveComponents\PassiveComponents.PcbLib | TDK_CGA0201N | TDK_CGA0201L | TDK_CGA0201M | 2200p
TDK Corporation | CGA1A2X7R1C222M030BA | Digi-Key | 445-12070-2-ND | Ceramic Capacitor (MLCC) | CGA | 2200 pF | ±20% | X7R | -55°C ~ 125°C | 16V | 0201 (0603 Metric) | 0.024" L x 0.012" W (0.60mm x 0.30mm) | 0.013" (0.33mm) | 2200 pF | 2200 pF ±20% 16V X7R -55°C ~ 125°C 0201 (0603 Metric) | AEC-Q200 | RoHS & Green | https://product.tdk.com/system/files/dam/doc/product/capacitor/ceramic/mlcc/catalog/mlcc_automotive_general_en.pdf | D:\Altium\Altium_Component_Database\Source_Files\PassiveComponents\PassiveComponents.SchLib | Fix_Non-polarized_Capacitor | D:\Altium\Altium_Component_Database\Source_Files\PassiveComponents\PassiveComponents.PcbLib | D:\Altium\Altium_Component_Database\Source_Files\PassiveComponents\PassiveComponents.PcbLib | D:\Altium\Altium_Component_Database\Source_Files\PassiveComponents\PassiveComponents.PcbLib | TDK_CGA0201N | TDK_CGA0201L | TDK_CGA0201M | 2200p
TDK Corporation | CGA1A2X7R1E332K030BA | Digi-Key | 445-12097-2-ND | Ceramic Capacitor (MLCC) | CGA | 3300 pF | ±10% | X7R | -55°C ~ 125°C | 25V | 0201 (0603 Metric) | 0.024" L x 0.012" W (0.60mm x 0.30mm) | 0.013" (0.33mm) | 3300 pF | 3300 pF ±10% 25V X7R -55°C ~ 125°C 0201 (0603 Metric) | AEC-Q200 | RoHS & Green | https://product.tdk.com/system/files/dam/doc/product/capacitor/ceramic/mlcc/catalog/mlcc_automotive_general_en.pdf | D:\Altium\Altium_Component_Database\Source_Files\PassiveComponents\PassiveComponents.SchLib | Fix_Non-polarized_Capacitor | D:\Altium\Altium_Component_Database\Source_Files\PassiveComponents\PassiveComponents.PcbLib | D:\Altium\Altium_Component_Database\Source_Files\PassiveComponents\PassiveComponents.PcbLib | D:\Altium\Altium_Component_Database\Source_Files\PassiveComponents\PassiveComponents.PcbLib | TDK_CGA0201N | TDK_CGA0201L | TDK_CGA0201M | 3300p
TDK Corporation | CGA1A2X7R1C332K030BA | Digi-Key | 445-12073-2-ND | Ceramic Capacitor (MLCC) | CGA | 3300 pF | ±10% | X7R | -55°C ~ 125°C | 16V | 0201 (0603 Metric) | 0.024" L x 0.012" W (0.60mm x 0.30mm) | 0.013" (0.33mm) | 3300 pF | 3300 pF ±10% 16V X7R -55°C ~ 125°C 0201 (0603 Metric) | AEC-Q200 | RoHS & Green | https://product.tdk.com/system/files/dam/doc/product/capacitor/ceramic/mlcc/catalog/mlcc_automotive_general_en.pdf | D:\Altium\Altium_Component_Database\Source_Files\PassiveComponents\PassiveComponents.SchLib | Fix_Non-polarized_Capacitor | D:\Altium\Altium_Component_Database\Source_Files\PassiveComponents\PassiveComponents.PcbLib | D:\Altium\Altium_Component_Database\Source_Files\PassiveComponents\PassiveComponents.PcbLib | D:\Altium\Altium_Component_Database\Source_Files\PassiveComponents\PassiveComponents.PcbLib | TDK_CGA0201N | TDK_CGA0201L | TDK_CGA0201M | 3300p
TDK Corporation | CGA1A2X7R1C332M030BA | Digi-Key | 445-12074-2-ND | Ceramic Capacitor (MLCC) | CGA | 3300 pF | ±20% | X7R | -55°C ~ 125°C | 16V | 0201 (0603 Metric) | 0.024" L x 0.012" W (0.60mm x 0.30mm) | 0.013" (0.33mm) | 3300 pF | 3300 pF ±20% 16V X7R -55°C ~ 125°C 0201 (0603 Metric) | AEC-Q200 | RoHS & Green | https://product.tdk.com/system/files/dam/doc/product/capacitor/ceramic/mlcc/catalog/mlcc_automotive_general_en.pdf | D:\Altium\Altium_Component_Database\Source_Files\PassiveComponents\PassiveComponents.SchLib | Fix_Non-polarized_Capacitor | D:\Altium\Altium_Component_Database\Source_Files\PassiveComponents\PassiveComponents.PcbLib | D:\Altium\Altium_Component_Database\Source_Files\PassiveComponents\PassiveComponents.PcbLib | D:\Altium\Altium_Component_Database\Source_Files\PassiveComponents\PassiveComponents.PcbLib | TDK_CGA0201N | TDK_CGA0201L | TDK_CGA0201M | 3300p
TDK Corporation | CGA1A2X7R1E332M030BA | Digi-Key | 445-12098-2-ND | Ceramic Capacitor (MLCC) | CGA | 3300 pF | ±20% | X7R | -55°C ~ 125°C | 25V | 0201 (0603 Metric) | 0.024" L x 0.012" W (0.60mm x 0.30mm) | 0.013" (0.33mm) | 3300 pF | 3300 pF ±20% 25V X7R -55°C ~ 125°C 0201 (0603 Metric) | AEC-Q200 | RoHS & Green | https://product.tdk.com/system/files/dam/doc/product/capacitor/ceramic/mlcc/catalog/mlcc_automotive_general_en.pdf | D:\Altium\Altium_Component_Database\Source_Files\PassiveComponents\PassiveComponents.SchLib | Fix_Non-polarized_Capacitor | D:\Altium\Altium_Component_Database\Source_Files\PassiveComponents\PassiveComponents.PcbLib | D:\Altium\Altium_Component_Database\Source_Files\PassiveComponents\PassiveComponents.PcbLib | D:\Altium\Altium_Component_Database\Source_Files\PassiveComponents\PassiveComponents.PcbLib | TDK_CGA0201N | TDK_CGA0201L | TDK_CGA0201M | 3300p
TDK Corporation | CGA1A2X7R1C472K030BA | Digi-Key | 445-12077-2-ND | Ceramic Capacitor (MLCC) | CGA | 4700 pF | ±10% | X7R | -55°C ~ 125°C | 16V | 0201 (0603 Metric) | 0.024" L x 0.012" W (0.60mm x 0.30mm) | 0.013" (0.33mm) | 4700 pF | 4700 pF ±10% 16V X7R -55°C ~ 125°C 0201 (0603 Metric) | AEC-Q200 | RoHS & Green | https://product.tdk.com/system/files/dam/doc/product/capacitor/ceramic/mlcc/catalog/mlcc_automotive_general_en.pdf | D:\Altium\Altium_Component_Database\Source_Files\PassiveComponents\PassiveComponents.SchLib | Fix_Non-polarized_Capacitor | D:\Altium\Altium_Component_Database\Source_Files\PassiveComponents\PassiveComponents.PcbLib | D:\Altium\Altium_Component_Database\Source_Files\PassiveComponents\PassiveComponents.PcbLib | D:\Altium\Altium_Component_Database\Source_Files\PassiveComponents\PassiveComponents.PcbLib | TDK_CGA0201N | TDK_CGA0201L | TDK_CGA0201M | 4700p
TDK Corporation | CGA1A2X7R1C472M030BA | Digi-Key | 445-12078-2-ND | Ceramic Capacitor (MLCC) | CGA | 4700 pF | ±20% | X7R | -55°C ~ 125°C | 16V | 0201 (0603 Metric) | 0.024" L x 0.012" W (0.60mm x 0.30mm) | 0.013" (0.33mm) | 4700 pF | 4700 pF ±20% 16V X7R -55°C ~ 125°C 0201 (0603 Metric) | AEC-Q200 | RoHS & Green | https://product.tdk.com/system/files/dam/doc/product/capacitor/ceramic/mlcc/catalog/mlcc_automotive_general_en.pdf | D:\Altium\Altium_Component_Database\Source_Files\PassiveComponents\PassiveComponents.SchLib | Fix_Non-polarized_Capacitor | D:\Altium\Altium_Component_Database\Source_Files\PassiveComponents\PassiveComponents.PcbLib | D:\Altium\Altium_Component_Database\Source_Files\PassiveComponents\PassiveComponents.PcbLib | D:\Altium\Altium_Component_Database\Source_Files\PassiveComponents\PassiveComponents.PcbLib | TDK_CGA0201N | TDK_CGA0201L | TDK_CGA0201M | 4700p
TDK Corporation | CGA1A2X7R1C682K030BA | Digi-Key | 445-12081-2-ND | Ceramic Capacitor (MLCC) | CGA | 6800 pF | ±10% | X7R | -55°C ~ 125°C | 16V | 0201 (0603 Metric) | 0.024" L x 0.012" W (0.60mm x 0.30mm) | 0.013" (0.33mm) | 6800 pF | 6800 pF ±10% 16V X7R -55°C ~ 125°C 0201 (0603 Metric) | AEC-Q200 | RoHS & Green | https://product.tdk.com/system/files/dam/doc/product/capacitor/ceramic/mlcc/catalog/mlcc_automotive_general_en.pdf | D:\Altium\Altium_Component_Database\Source_Files\PassiveComponents\PassiveComponents.SchLib | Fix_Non-polarized_Capacitor | D:\Altium\Altium_Component_Database\Source_Files\PassiveComponents\PassiveComponents.PcbLib | D:\Altium\Altium_Component_Database\Source_Files\PassiveComponents\PassiveComponents.PcbLib | D:\Altium\Altium_Component_Database\Source_Files\PassiveComponents\PassiveComponents.PcbLib | TDK_CGA0201N | TDK_CGA0201L | TDK_CGA0201M | 6800p
TDK Corporation | CGA1A2X7R1C682M030BA | Digi-Key | 445-12082-2-ND | Ceramic Capacitor (MLCC) | CGA | 6800 pF | ±20% | X7R | -55°C ~ 125°C | 16V | 0201 (0603 Metric) | 0.024" L x 0.012" W (0.60mm x 0.30mm) | 0.013" (0.33mm) | 6800 pF | 6800 pF ±20% 16V X7R -55°C ~ 125°C 0201 (0603 Metric) | AEC-Q200 | RoHS & Green | https://product.tdk.com/system/files/dam/doc/product/capacitor/ceramic/mlcc/catalog/mlcc_automotive_general_en.pdf | D:\Altium\Altium_Component_Database\Source_Files\PassiveComponents\PassiveComponents.SchLib | Fix_Non-polarized_Capacitor | D:\Altium\Altium_Component_Database\Source_Files\PassiveComponents\PassiveComponents.PcbLib | D:\Altium\Altium_Component_Database\Source_Files\PassiveComponents\PassiveComponents.PcbLib | D:\Altium\Altium_Component_Database\Source_Files\PassiveComponents\PassiveComponents.PcbLib | TDK_CGA0201N | TDK_CGA0201L | TDK_CGA0201M | 6800p
TDK Corporation | CGA1A2X7R0J103K030BA | Digi-Key | 445-12115-2-ND | Ceramic Capacitor (MLCC) | CGA | 10000 pF | ±10% | X7R | -55°C ~ 125°C | 6.3V | 0201 (0603 Metric) | 0.024" L x 0.012" W (0.60mm x 0.30mm) | 0.013" (0.33mm) | 10000 pF | 10000 pF ±10% 6.3V X7R -55°C ~ 125°C 0201 (0603 Metric) | AEC-Q200 | RoHS & Green | https://product.tdk.com/system/files/dam/doc/product/capacitor/ceramic/mlcc/catalog/mlcc_automotive_general_en.pdf | D:\Altium\Altium_Component_Database\Source_Files\PassiveComponents\PassiveComponents.SchLib | Fix_Non-polarized_Capacitor | D:\Altium\Altium_Component_Database\Source_Files\PassiveComponents\PassiveComponents.PcbLib | D:\Altium\Altium_Component_Database\Source_Files\PassiveComponents\PassiveComponents.PcbLib | D:\Altium\Altium_Component_Database\Source_Files\PassiveComponents\PassiveComponents.PcbLib | TDK_CGA0201N | TDK_CGA0201L | TDK_CGA0201M | 10000p
TDK Corporation | CGA1A2X7R1A103K030BA | Digi-Key | 445-12059-2-ND | Ceramic Capacitor (MLCC) | CGA | 10000 pF | ±10% | X7R | -55°C ~ 125°C | 10V | 0201 (0603 Metric) | 0.024" L x 0.012" W (0.60mm x 0.30mm) | 0.013" (0.33mm) | 10000 pF | 10000 pF ±10% 10V X7R -55°C ~ 125°C 0201 (0603 Metric) | AEC-Q200 | RoHS & Green | https://product.tdk.com/system/files/dam/doc/product/capacitor/ceramic/mlcc/catalog/mlcc_automotive_general_en.pdf | D:\Altium\Altium_Component_Database\Source_Files\PassiveComponents\PassiveComponents.SchLib | Fix_Non-polarized_Capacitor | D:\Altium\Altium_Component_Database\Source_Files\PassiveComponents\PassiveComponents.PcbLib | D:\Altium\Altium_Component_Database\Source_Files\PassiveComponents\PassiveComponents.PcbLib | D:\Altium\Altium_Component_Database\Source_Files\PassiveComponents\PassiveComponents.PcbLib | TDK_CGA0201N | TDK_CGA0201L | TDK_CGA0201M | 10000p
TDK Corporation | CGA1A2X7R1A103M030BA | Digi-Key | 445-12060-2-ND | Ceramic Capacitor (MLCC) | CGA | 10000 pF | ±20% | X7R | -55°C ~ 125°C | 10V | 0201 (0603 Metric) | 0.024" L x 0.012" W (0.60mm x 0.30mm) | 0.013" (0.33mm) | 10000 pF | 10000 pF ±20% 10V X7R -55°C ~ 125°C 0201 (0603 Metric) | AEC-Q200 | RoHS & Green | https://product.tdk.com/system/files/dam/doc/product/capacitor/ceramic/mlcc/catalog/mlcc_automotive_general_en.pdf | D:\Altium\Altium_Component_Database\Source_Files\PassiveComponents\PassiveComponents.SchLib | Fix_Non-polarized_Capacitor | D:\Altium\Altium_Component_Database\Source_Files\PassiveComponents\PassiveComponents.PcbLib | D:\Altium\Altium_Component_Database\Source_Files\PassiveComponents\PassiveComponents.PcbLib | D:\Altium\Altium_Component_Database\Source_Files\PassiveComponents\PassiveComponents.PcbLib | TDK_CGA0201N | TDK_CGA0201L | TDK_CGA0201M | 10000p
TDK Corporation | CGA1A2X7R0J103M030BA | Digi-Key | 445-12116-2-ND | Ceramic Capacitor (MLCC) | CGA | 10000 pF | ±20% | X7R | -55°C ~ 125°C | 6.3V | 0201 (0603 Metric) | 0.024" L x 0.012" W (0.60mm x 0.30mm) | 0.013" (0.33mm) | 10000 pF | 10000 pF ±20% 6.3V X7R -55°C ~ 125°C 0201 (0603 Metric) | AEC-Q200 | RoHS & Green | https://product.tdk.com/system/files/dam/doc/product/capacitor/ceramic/mlcc/catalog/mlcc_automotive_general_en.pdf | D:\Altium\Altium_Component_Database\Source_Files\PassiveComponents\PassiveComponents.SchLib | Fix_Non-polarized_Capacitor | D:\Altium\Altium_Component_Database\Source_Files\PassiveComponents\PassiveComponents.PcbLib | D:\Altium\Altium_Component_Database\Source_Files\PassiveComponents\PassiveComponents.PcbLib | D:\Altium\Altium_Component_Database\Source_Files\PassiveComponents\PassiveComponents.PcbLib | TDK_CGA0201N | TDK_CGA0201L | TDK_CGA0201M | 10000p
TDK Corporation | CGA2B2NP01H010C050BA | Digi-Key | 445-12127-2-ND | Ceramic Capacitor (MLCC) | CGA | 1 pF | ±0.25pF | C0G, NP0 | -55°C ~ 150°C | 50V | 0402 (1005 Metric) | 0.039" L x 0.020" W (1.00mm x 0.50mm) | 0.022" (0.55mm) | 1 pF | 1 pF ±0.25pF 50V C0G, NP0 -55°C ~ 150°C 0402 (1005 Metric) | AEC-Q200 | RoHS & Green | https://product.tdk.com/system/files/dam/doc/product/capacitor/ceramic/mlcc/catalog/mlcc_automotive_general_en.pdf | D:\Altium\Altium_Component_Database\Source_Files\PassiveComponents\PassiveComponents.SchLib | Fix_Non-polarized_Capacitor | D:\Altium\Altium_Component_Database\Source_Files\PassiveComponents\PassiveComponents.PcbLib | D:\Altium\Altium_Component_Database\Source_Files\PassiveComponents\PassiveComponents.PcbLib | D:\Altium\Altium_Component_Database\Source_Files\PassiveComponents\PassiveComponents.PcbLib | TDK_CGA0402N | TDK_CGA0402L | TDK_CGA0402M | 1p
TDK Corporation | CGA2B2C0G1H010C050BA | Digi-Key | 445-5570-2-ND | Ceramic Capacitor (MLCC) | CGA | 1 pF | ±0.25pF | C0G, NP0 | -55°C ~ 125°C | 50V | 0402 (1005 Metric) | 0.039" L x 0.020" W (1.00mm x 0.50mm) | 0.022" (0.55mm) | 1 pF | 1 pF ±0.25pF 50V C0G, NP0 -55°C ~ 125°C 0402 (1005 Metric) | AEC-Q200 | RoHS & Green | https://product.tdk.com/system/files/dam/doc/product/capacitor/ceramic/mlcc/catalog/mlcc_automotive_general_en.pdf | D:\Altium\Altium_Component_Database\Source_Files\PassiveComponents\PassiveComponents.SchLib | Fix_Non-polarized_Capacitor | D:\Altium\Altium_Component_Database\Source_Files\PassiveComponents\PassiveComponents.PcbLib | D:\Altium\Altium_Component_Database\Source_Files\PassiveComponents\PassiveComponents.PcbLib | D:\Altium\Altium_Component_Database\Source_Files\PassiveComponents\PassiveComponents.PcbLib | TDK_CGA0402N | TDK_CGA0402L | TDK_CGA0402M | 1p
TDK Corporation | CGA2B2C0G1H1R5C050BA | Digi-Key | 445-5571-2-ND | Ceramic Capacitor (MLCC) | CGA | 1.5 pF | ±0.25pF | C0G, NP0 | -55°C ~ 125°C | 50V | 0402 (1005 Metric) | 0.039" L x 0.020" W (1.00mm x 0.50mm) | 0.022" (0.55mm) | 1.5 pF | 1.5 pF ±0.25pF 50V C0G, NP0 -55°C ~ 125°C 0402 (1005 Metric) | AEC-Q200 | RoHS & Green | https://product.tdk.com/system/files/dam/doc/product/capacitor/ceramic/mlcc/catalog/mlcc_automotive_general_en.pdf | D:\Altium\Altium_Component_Database\Source_Files\PassiveComponents\PassiveComponents.SchLib | Fix_Non-polarized_Capacitor | D:\Altium\Altium_Component_Database\Source_Files\PassiveComponents\PassiveComponents.PcbLib | D:\Altium\Altium_Component_Database\Source_Files\PassiveComponents\PassiveComponents.PcbLib | D:\Altium\Altium_Component_Database\Source_Files\PassiveComponents\PassiveComponents.PcbLib | TDK_CGA0402N | TDK_CGA0402L | TDK_CGA0402M | 1.5p
TDK Corporation | CGA2B2C0G1H020C050BA | Digi-Key | 445-5572-2-ND | Ceramic Capacitor (MLCC) | CGA | 2 pF | ±0.25pF | C0G, NP0 | -55°C ~ 125°C | 50V | 0402 (1005 Metric) | 0.039" L x 0.020" W (1.00mm x 0.50mm) | 0.022" (0.55mm) | 2 pF | 2 pF ±0.25pF 50V C0G, NP0 -55°C ~ 125°C 0402 (1005 Metric) | AEC-Q200 | RoHS & Green | https://product.tdk.com/system/files/dam/doc/product/capacitor/ceramic/mlcc/catalog/mlcc_automotive_general_en.pdf | D:\Altium\Altium_Component_Database\Source_Files\PassiveComponents\PassiveComponents.SchLib | Fix_Non-polarized_Capacitor | D:\Altium\Altium_Component_Database\Source_Files\PassiveComponents\PassiveComponents.PcbLib | D:\Altium\Altium_Component_Database\Source_Files\PassiveComponents\PassiveComponents.PcbLib | D:\Altium\Altium_Component_Database\Source_Files\PassiveComponents\PassiveComponents.PcbLib | TDK_CGA0402N | TDK_CGA0402L | TDK_CGA0402M | 2p
TDK Corporation | CGA2B2NP01H020C050BA | Digi-Key | 445-12133-2-ND | Ceramic Capacitor (MLCC) | CGA | 2 pF | ±0.25pF | C0G, NP0 | -55°C ~ 150°C | 50V | 0402 (1005 Metric) | 0.039" L x 0.020" W (1.00mm x 0.50mm) | 0.022" (0.55mm) | 2 pF | 2 pF ±0.25pF 50V C0G, NP0 -55°C ~ 150°C 0402 (1005 Metric) | AEC-Q200 | RoHS & Green | https://product.tdk.com/system/files/dam/doc/product/capacitor/ceramic/mlcc/catalog/mlcc_automotive_general_en.pdf | D:\Altium\Altium_Component_Database\Source_Files\PassiveComponents\PassiveComponents.SchLib | Fix_Non-polarized_Capacitor | D:\Altium\Altium_Component_Database\Source_Files\PassiveComponents\PassiveComponents.PcbLib | D:\Altium\Altium_Component_Database\Source_Files\PassiveComponents\PassiveComponents.PcbLib | D:\Altium\Altium_Component_Database\Source_Files\PassiveComponents\PassiveComponents.PcbLib | TDK_CGA0402N | TDK_CGA0402L | TDK_CGA0402M | 2p
TDK Corporation | CGA2B2C0G1H2R2C050BA | Digi-Key | 445-5573-2-ND | Ceramic Capacitor (MLCC) | CGA | 2.2 pF | ±0.25pF | C0G, NP0 | -55°C ~ 125°C | 50V | 0402 (1005 Metric) | 0.039" L x 0.020" W (1.00mm x 0.50mm) | 0.022" (0.55mm) | 2.2 pF | 2.2 pF ±0.25pF 50V C0G, NP0 -55°C ~ 125°C 0402 (1005 Metric) | AEC-Q200 | RoHS & Green | https://product.tdk.com/system/files/dam/doc/product/capacitor/ceramic/mlcc/catalog/mlcc_automotive_general_en.pdf | D:\Altium\Altium_Component_Database\Source_Files\PassiveComponents\PassiveComponents.SchLib | Fix_Non-polarized_Capacitor | D:\Altium\Altium_Component_Database\Source_Files\PassiveComponents\PassiveComponents.PcbLib | D:\Altium\Altium_Component_Database\Source_Files\PassiveComponents\PassiveComponents.PcbLib | D:\Altium\Altium_Component_Database\Source_Files\PassiveComponents\PassiveComponents.PcbLib | TDK_CGA0402N | TDK_CGA0402L | TDK_CGA0402M | 2.2p
TDK Corporation | CGA2B2C0G1H030C050BA | Digi-Key | 445-5574-2-ND | Ceramic Capacitor (MLCC) | CGA | 3 pF | ±0.25pF | C0G, NP0 | -55°C ~ 125°C | 50V | 0402 (1005 Metric) | 0.039" L x 0.020" W (1.00mm x 0.50mm) | 0.022" (0.55mm) | 3 pF | 3 pF ±0.25pF 50V C0G, NP0 -55°C ~ 125°C 0402 (1005 Metric) | AEC-Q200 | RoHS & Green | https://product.tdk.com/system/files/dam/doc/product/capacitor/ceramic/mlcc/catalog/mlcc_automotive_general_en.pdf | D:\Altium\Altium_Component_Database\Source_Files\PassiveComponents\PassiveComponents.SchLib | Fix_Non-polarized_Capacitor | D:\Altium\Altium_Component_Database\Source_Files\PassiveComponents\PassiveComponents.PcbLib | D:\Altium\Altium_Component_Database\Source_Files\PassiveComponents\PassiveComponents.PcbLib | D:\Altium\Altium_Component_Database\Source_Files\PassiveComponents\PassiveComponents.PcbLib | TDK_CGA0402N | TDK_CGA0402L | TDK_CGA0402M | 3p
TDK Corporation | CGA2B2NP01H030C050BA | Digi-Key | 445-12139-2-ND | Ceramic Capacitor (MLCC) | CGA | 3 pF | ±0.25pF | C0G, NP0 | -55°C ~ 150°C | 50V | 0402 (1005 Metric) | 0.039" L x 0.020" W (1.00mm x 0.50mm) | 0.022" (0.55mm) | 3 pF | 3 pF ±0.25pF 50V C0G, NP0 -55°C ~ 150°C 0402 (1005 Metric) | AEC-Q200 | RoHS & Green | https://product.tdk.com/system/files/dam/doc/product/capacitor/ceramic/mlcc/catalog/mlcc_automotive_general_en.pdf | D:\Altium\Altium_Component_Database\Source_Files\PassiveComponents\PassiveComponents.SchLib | Fix_Non-polarized_Capacitor | D:\Altium\Altium_Component_Database\Source_Files\PassiveComponents\PassiveComponents.PcbLib | D:\Altium\Altium_Component_Database\Source_Files\PassiveComponents\PassiveComponents.PcbLib | D:\Altium\Altium_Component_Database\Source_Files\PassiveComponents\PassiveComponents.PcbLib | TDK_CGA0402N | TDK_CGA0402L | TDK_CGA0402M | 3p
TDK Corporation | CGA2B2C0G1H3R3C050BA | Digi-Key | 445-5575-2-ND | Ceramic Capacitor (MLCC) | CGA | 3.3 pF | ±0.25pF | C0G, NP0 | -55°C ~ 125°C | 50V | 0402 (1005 Metric) | 0.039" L x 0.020" W (1.00mm x 0.50mm) | 0.022" (0.55mm) | 3.3 pF | 3.3 pF ±0.25pF 50V C0G, NP0 -55°C ~ 125°C 0402 (1005 Metric) | AEC-Q200 | RoHS & Green | https://product.tdk.com/system/files/dam/doc/product/capacitor/ceramic/mlcc/catalog/mlcc_automotive_general_en.pdf | D:\Altium\Altium_Component_Database\Source_Files\PassiveComponents\PassiveComponents.SchLib | Fix_Non-polarized_Capacitor | D:\Altium\Altium_Component_Database\Source_Files\PassiveComponents\PassiveComponents.PcbLib | D:\Altium\Altium_Component_Database\Source_Files\PassiveComponents\PassiveComponents.PcbLib | D:\Altium\Altium_Component_Database\Source_Files\PassiveComponents\PassiveComponents.PcbLib | TDK_CGA0402N | TDK_CGA0402L | TDK_CGA0402M | 3.3p
TDK Corporation | CGA2B2C0G1H040C050BA | Digi-Key | 445-5576-2-ND | Ceramic Capacitor (MLCC) | CGA | 4 pF | ±0.25pF | C0G, NP0 | -55°C ~ 125°C | 50V | 0402 (1005 Metric) | 0.039" L x 0.020" W (1.00mm x 0.50mm) | 0.022" (0.55mm) | 4 pF | 4 pF ±0.25pF 50V C0G, NP0 -55°C ~ 125°C 0402 (1005 Metric) | AEC-Q200 | RoHS & Green | https://product.tdk.com/system/files/dam/doc/product/capacitor/ceramic/mlcc/catalog/mlcc_automotive_general_en.pdf | D:\Altium\Altium_Component_Database\Source_Files\PassiveComponents\PassiveComponents.SchLib | Fix_Non-polarized_Capacitor | D:\Altium\Altium_Component_Database\Source_Files\PassiveComponents\PassiveComponents.PcbLib | D:\Altium\Altium_Component_Database\Source_Files\PassiveComponents\PassiveComponents.PcbLib | D:\Altium\Altium_Component_Database\Source_Files\PassiveComponents\PassiveComponents.PcbLib | TDK_CGA0402N | TDK_CGA0402L | TDK_CGA0402M | 4p
TDK Corporation | CGA2B2NP01H040C050BA | Digi-Key | 445-12143-2-ND | Ceramic Capacitor (MLCC) | CGA | 4 pF | ±0.25pF | C0G, NP0 | -55°C ~ 150°C | 50V | 0402 (1005 Metric) | 0.039" L x 0.020" W (1.00mm x 0.50mm) | 0.022" (0.55mm) | 4 pF | 4 pF ±0.25pF 50V C0G, NP0 -55°C ~ 150°C 0402 (1005 Metric) | AEC-Q200 | RoHS & Green | https://product.tdk.com/system/files/dam/doc/product/capacitor/ceramic/mlcc/catalog/mlcc_automotive_general_en.pdf | D:\Altium\Altium_Component_Database\Source_Files\PassiveComponents\PassiveComponents.SchLib | Fix_Non-polarized_Capacitor | D:\Altium\Altium_Component_Database\Source_Files\PassiveComponents\PassiveComponents.PcbLib | D:\Altium\Altium_Component_Database\Source_Files\PassiveComponents\PassiveComponents.PcbLib | D:\Altium\Altium_Component_Database\Source_Files\PassiveComponents\PassiveComponents.PcbLib | TDK_CGA0402N | TDK_CGA0402L | TDK_CGA0402M | 4p
TDK Corporation | CGA2B2C0G1H4R7C050BA | Digi-Key | 445-5577-2-ND | Ceramic Capacitor (MLCC) | CGA | 4.7 pF | ±0.25pF | C0G, NP0 | -55°C ~ 125°C | 50V | 0402 (1005 Metric) | 0.039" L x 0.020" W (1.00mm x 0.50mm) | 0.022" (0.55mm) | 4.7 pF | 4.7 pF ±0.25pF 50V C0G, NP0 -55°C ~ 125°C 0402 (1005 Metric) | AEC-Q200 | RoHS & Green | https://product.tdk.com/system/files/dam/doc/product/capacitor/ceramic/mlcc/catalog/mlcc_automotive_general_en.pdf | D:\Altium\Altium_Component_Database\Source_Files\PassiveComponents\PassiveComponents.SchLib | Fix_Non-polarized_Capacitor | D:\Altium\Altium_Component_Database\Source_Files\PassiveComponents\PassiveComponents.PcbLib | D:\Altium\Altium_Component_Database\Source_Files\PassiveComponents\PassiveComponents.PcbLib | D:\Altium\Altium_Component_Database\Source_Files\PassiveComponents\PassiveComponents.PcbLib | TDK_CGA0402N | TDK_CGA0402L | TDK_CGA0402M | 4.7p
TDK Corporation | CGA2B2C0G1H050C050BA | Digi-Key | 445-5578-2-ND | Ceramic Capacitor (MLCC) | CGA | 5 pF | ±0.25pF | C0G, NP0 | -55°C ~ 125°C | 50V | 0402 (1005 Metric) | 0.039" L x 0.020" W (1.00mm x 0.50mm) | 0.022" (0.55mm) | 5 pF | 5 pF ±0.25pF 50V C0G, NP0 -55°C ~ 125°C 0402 (1005 Metric) | AEC-Q200 | RoHS & Green | https://product.tdk.com/system/files/dam/doc/product/capacitor/ceramic/mlcc/catalog/mlcc_automotive_general_en.pdf | D:\Altium\Altium_Component_Database\Source_Files\PassiveComponents\PassiveComponents.SchLib | Fix_Non-polarized_Capacitor | D:\Altium\Altium_Component_Database\Source_Files\PassiveComponents\PassiveComponents.PcbLib | D:\Altium\Altium_Component_Database\Source_Files\PassiveComponents\PassiveComponents.PcbLib | D:\Altium\Altium_Component_Database\Source_Files\PassiveComponents\PassiveComponents.PcbLib | TDK_CGA0402N | TDK_CGA0402L | TDK_CGA0402M | 5p
TDK Corporation | CGA2B2NP01H050C050BA | Digi-Key | 445-12146-2-ND | Ceramic Capacitor (MLCC) | CGA | 5 pF | ±0.25pF | C0G, NP0 | -55°C ~ 150°C | 50V | 0402 (1005 Metric) | 0.039" L x 0.020" W (1.00mm x 0.50mm) | 0.022" (0.55mm) | 5 pF | 5 pF ±0.25pF 50V C0G, NP0 -55°C ~ 150°C 0402 (1005 Metric) | AEC-Q200 | RoHS & Green | https://product.tdk.com/system/files/dam/doc/product/capacitor/ceramic/mlcc/catalog/mlcc_automotive_general_en.pdf | D:\Altium\Altium_Component_Database\Source_Files\PassiveComponents\PassiveComponents.SchLib | Fix_Non-polarized_Capacitor | D:\Altium\Altium_Component_Database\Source_Files\PassiveComponents\PassiveComponents.PcbLib | D:\Altium\Altium_Component_Database\Source_Files\PassiveComponents\PassiveComponents.PcbLib | D:\Altium\Altium_Component_Database\Source_Files\PassiveComponents\PassiveComponents.PcbLib | TDK_CGA0402N | TDK_CGA0402L | TDK_CGA0402M | 5p
TDK Corporation | CGA2B2C0G1H060D050BA | Digi-Key | 445-5579-2-ND | Ceramic Capacitor (MLCC) | CGA | 6 pF | ±0.5pF | C0G, NP0 | -55°C ~ 125°C | 50V | 0402 (1005 Metric) | 0.039" L x 0.020" W (1.00mm x 0.50mm) | 0.022" (0.55mm) | 6 pF | 6 pF ±0.5pF 50V C0G, NP0 -55°C ~ 125°C 0402 (1005 Metric) | AEC-Q200 | RoHS & Green | https://product.tdk.com/system/files/dam/doc/product/capacitor/ceramic/mlcc/catalog/mlcc_automotive_general_en.pdf | D:\Altium\Altium_Component_Database\Source_Files\PassiveComponents\PassiveComponents.SchLib | Fix_Non-polarized_Capacitor | D:\Altium\Altium_Component_Database\Source_Files\PassiveComponents\PassiveComponents.PcbLib | D:\Altium\Altium_Component_Database\Source_Files\PassiveComponents\PassiveComponents.PcbLib | D:\Altium\Altium_Component_Database\Source_Files\PassiveComponents\PassiveComponents.PcbLib | TDK_CGA0402N | TDK_CGA0402L | TDK_CGA0402M | 6p
TDK Corporation | CGA2B2NP01H060D050BA | Digi-Key | 445-12150-2-ND | Ceramic Capacitor (MLCC) | CGA | 6 pF | ±0.5pF | C0G, NP0 | -55°C ~ 150°C | 50V | 0402 (1005 Metric) | 0.039" L x 0.020" W (1.00mm x 0.50mm) | 0.022" (0.55mm) | 6 pF | 6 pF ±0.5pF 50V C0G, NP0 -55°C ~ 150°C 0402 (1005 Metric) | AEC-Q200 | RoHS & Green | https://product.tdk.com/system/files/dam/doc/product/capacitor/ceramic/mlcc/catalog/mlcc_automotive_general_en.pdf | D:\Altium\Altium_Component_Database\Source_Files\PassiveComponents\PassiveComponents.SchLib | Fix_Non-polarized_Capacitor | D:\Altium\Altium_Component_Database\Source_Files\PassiveComponents\PassiveComponents.PcbLib | D:\Altium\Altium_Component_Database\Source_Files\PassiveComponents\PassiveComponents.PcbLib | D:\Altium\Altium_Component_Database\Source_Files\PassiveComponents\PassiveComponents.PcbLib | TDK_CGA0402N | TDK_CGA0402L | TDK_CGA0402M | 6p
TDK Corporation | CGA2B2C0G1H6R8D050BA | Digi-Key | 445-5580-2-ND | Ceramic Capacitor (MLCC) | CGA | 6.8 pF | ±0.5pF | C0G, NP0 | -55°C ~ 125°C | 50V | 0402 (1005 Metric) | 0.039" L x 0.020" W (1.00mm x 0.50mm) | 0.022" (0.55mm) | 6.8 pF | 6.8 pF ±0.5pF 50V C0G, NP0 -55°C ~ 125°C 0402 (1005 Metric) | AEC-Q200 | RoHS & Green | https://product.tdk.com/system/files/dam/doc/product/capacitor/ceramic/mlcc/catalog/mlcc_automotive_general_en.pdf | D:\Altium\Altium_Component_Database\Source_Files\PassiveComponents\PassiveComponents.SchLib | Fix_Non-polarized_Capacitor | D:\Altium\Altium_Component_Database\Source_Files\PassiveComponents\PassiveComponents.PcbLib | D:\Altium\Altium_Component_Database\Source_Files\PassiveComponents\PassiveComponents.PcbLib | D:\Altium\Altium_Component_Database\Source_Files\PassiveComponents\PassiveComponents.PcbLib | TDK_CGA0402N | TDK_CGA0402L | TDK_CGA0402M | 6.8p
TDK Corporation | CGA2B2C0G1H070D050BA | Digi-Key | 445-5581-2-ND | Ceramic Capacitor (MLCC) | CGA | 7 pF | ±0.5pF | C0G, NP0 | -55°C ~ 125°C | 50V | 0402 (1005 Metric) | 0.039" L x 0.020" W (1.00mm x 0.50mm) | 0.022" (0.55mm) | 7 pF | 7 pF ±0.5pF 50V C0G, NP0 -55°C ~ 125°C 0402 (1005 Metric) | AEC-Q200 | RoHS & Green | https://product.tdk.com/system/files/dam/doc/product/capacitor/ceramic/mlcc/catalog/mlcc_automotive_general_en.pdf | D:\Altium\Altium_Component_Database\Source_Files\PassiveComponents\PassiveComponents.SchLib | Fix_Non-polarized_Capacitor | D:\Altium\Altium_Component_Database\Source_Files\PassiveComponents\PassiveComponents.PcbLib | D:\Altium\Altium_Component_Database\Source_Files\PassiveComponents\PassiveComponents.PcbLib | D:\Altium\Altium_Component_Database\Source_Files\PassiveComponents\PassiveComponents.PcbLib | TDK_CGA0402N | TDK_CGA0402L | TDK_CGA0402M | 7p
TDK Corporation | CGA2B2NP01H070D050BA | Digi-Key | 445-12151-2-ND | Ceramic Capacitor (MLCC) | CGA | 7 pF | ±0.5pF | C0G, NP0 | -55°C ~ 150°C | 50V | 0402 (1005 Metric) | 0.039" L x 0.020" W (1.00mm x 0.50mm) | 0.022" (0.55mm) | 7 pF | 7 pF ±0.5pF 50V C0G, NP0 -55°C ~ 150°C 0402 (1005 Metric) | AEC-Q200 | RoHS & Green | https://product.tdk.com/system/files/dam/doc/product/capacitor/ceramic/mlcc/catalog/mlcc_automotive_general_en.pdf | D:\Altium\Altium_Component_Database\Source_Files\PassiveComponents\PassiveComponents.SchLib | Fix_Non-polarized_Capacitor | D:\Altium\Altium_Component_Database\Source_Files\PassiveComponents\PassiveComponents.PcbLib | D:\Altium\Altium_Component_Database\Source_Files\PassiveComponents\PassiveComponents.PcbLib | D:\Altium\Altium_Component_Database\Source_Files\PassiveComponents\PassiveComponents.PcbLib | TDK_CGA0402N | TDK_CGA0402L | TDK_CGA0402M | 7p
TDK Corporation | CGA2B2C0G1H080D050BA | Digi-Key | 445-5582-2-ND | Ceramic Capacitor (MLCC) | CGA | 8 pF | ±0.5pF | C0G, NP0 | -55°C ~ 125°C | 50V | 0402 (1005 Metric) | 0.039" L x 0.020" W (1.00mm x 0.50mm) | 0.022" (0.55mm) | 8 pF | 8 pF ±0.5pF 50V C0G, NP0 -55°C ~ 125°C 0402 (1005 Metric) | AEC-Q200 | RoHS & Green | https://product.tdk.com/system/files/dam/doc/product/capacitor/ceramic/mlcc/catalog/mlcc_automotive_general_en.pdf | D:\Altium\Altium_Component_Database\Source_Files\PassiveComponents\PassiveComponents.SchLib | Fix_Non-polarized_Capacitor | D:\Altium\Altium_Component_Database\Source_Files\PassiveComponents\PassiveComponents.PcbLib | D:\Altium\Altium_Component_Database\Source_Files\PassiveComponents\PassiveComponents.PcbLib | D:\Altium\Altium_Component_Database\Source_Files\PassiveComponents\PassiveComponents.PcbLib | TDK_CGA0402N | TDK_CGA0402L | TDK_CGA0402M | 8p
TDK Corporation | CGA2B2NP01H080D050BA | Digi-Key | 445-12154-2-ND | Ceramic Capacitor (MLCC) | CGA | 8 pF | ±0.5pF | C0G, NP0 | -55°C ~ 150°C | 50V | 0402 (1005 Metric) | 0.039" L x 0.020" W (1.00mm x 0.50mm) | 0.022" (0.55mm) | 8 pF | 8 pF ±0.5pF 50V C0G, NP0 -55°C ~ 150°C 0402 (1005 Metric) | AEC-Q200 | RoHS & Green | https://product.tdk.com/system/files/dam/doc/product/capacitor/ceramic/mlcc/catalog/mlcc_automotive_general_en.pdf | D:\Altium\Altium_Component_Database\Source_Files\PassiveComponents\PassiveComponents.SchLib | Fix_Non-polarized_Capacitor | D:\Altium\Altium_Component_Database\Source_Files\PassiveComponents\PassiveComponents.PcbLib | D:\Altium\Altium_Component_Database\Source_Files\PassiveComponents\PassiveComponents.PcbLib | D:\Altium\Altium_Component_Database\Source_Files\PassiveComponents\PassiveComponents.PcbLib | TDK_CGA0402N | TDK_CGA0402L | TDK_CGA0402M | 8p
TDK Corporation | CGA2B2C0G1H090D050BA | Digi-Key | 445-5583-2-ND | Ceramic Capacitor (MLCC) | CGA | 9 pF | ±0.5pF | C0G, NP0 | -55°C ~ 125°C | 50V | 0402 (1005 Metric) | 0.039" L x 0.020" W (1.00mm x 0.50mm) | 0.022" (0.55mm) | 9 pF | 9 pF ±0.5pF 50V C0G, NP0 -55°C ~ 125°C 0402 (1005 Metric) | AEC-Q200 | RoHS & Green | https://product.tdk.com/system/files/dam/doc/product/capacitor/ceramic/mlcc/catalog/mlcc_automotive_general_en.pdf | D:\Altium\Altium_Component_Database\Source_Files\PassiveComponents\PassiveComponents.SchLib | Fix_Non-polarized_Capacitor | D:\Altium\Altium_Component_Database\Source_Files\PassiveComponents\PassiveComponents.PcbLib | D:\Altium\Altium_Component_Database\Source_Files\PassiveComponents\PassiveComponents.PcbLib | D:\Altium\Altium_Component_Database\Source_Files\PassiveComponents\PassiveComponents.PcbLib | TDK_CGA0402N | TDK_CGA0402L | TDK_CGA0402M | 9p
TDK Corporation | CGA2B2NP01H090D050BA | Digi-Key | 445-12155-2-ND | Ceramic Capacitor (MLCC) | CGA | 9 pF | ±0.5pF | C0G, NP0 | -55°C ~ 150°C | 50V | 0402 (1005 Metric) | 0.039" L x 0.020" W (1.00mm x 0.50mm) | 0.022" (0.55mm) | 9 pF | 9 pF ±0.5pF 50V C0G, NP0 -55°C ~ 150°C 0402 (1005 Metric) | AEC-Q200 | RoHS & Green | https://product.tdk.com/system/files/dam/doc/product/capacitor/ceramic/mlcc/catalog/mlcc_automotive_general_en.pdf | D:\Altium\Altium_Component_Database\Source_Files\PassiveComponents\PassiveComponents.SchLib | Fix_Non-polarized_Capacitor | D:\Altium\Altium_Component_Database\Source_Files\PassiveComponents\PassiveComponents.PcbLib | D:\Altium\Altium_Component_Database\Source_Files\PassiveComponents\PassiveComponents.PcbLib | D:\Altium\Altium_Component_Database\Source_Files\PassiveComponents\PassiveComponents.PcbLib | TDK_CGA0402N | TDK_CGA0402L | TDK_CGA0402M | 9p
TDK Corporation | CGA2B2C0G1H100D050BA | Digi-Key | 445-5584-2-ND | Ceramic Capacitor (MLCC) | CGA | 10 pF | ±0.5pF | C0G, NP0 | -55°C ~ 125°C | 50V | 0402 (1005 Metric) | 0.039" L x 0.020" W (1.00mm x 0.50mm) | 0.022" (0.55mm) | 10 pF | 10 pF ±0.5pF 50V C0G, NP0 -55°C ~ 125°C 0402 (1005 Metric) | AEC-Q200 | RoHS & Green | https://product.tdk.com/system/files/dam/doc/product/capacitor/ceramic/mlcc/catalog/mlcc_automotive_general_en.pdf | D:\Altium\Altium_Component_Database\Source_Files\PassiveComponents\PassiveComponents.SchLib | Fix_Non-polarized_Capacitor | D:\Altium\Altium_Component_Database\Source_Files\PassiveComponents\PassiveComponents.PcbLib | D:\Altium\Altium_Component_Database\Source_Files\PassiveComponents\PassiveComponents.PcbLib | D:\Altium\Altium_Component_Database\Source_Files\PassiveComponents\PassiveComponents.PcbLib | TDK_CGA0402N | TDK_CGA0402L | TDK_CGA0402M | 10p
TDK Corporation | CGA2B2NP01H100D050BA | Digi-Key | 445-12120-2-ND | Ceramic Capacitor (MLCC) | CGA | 10 pF | ±0.5pF | C0G, NP0 | -55°C ~ 150°C | 50V | 0402 (1005 Metric) | 0.039" L x 0.020" W (1.00mm x 0.50mm) | 0.022" (0.55mm) | 10 pF | 10 pF ±0.5pF 50V C0G, NP0 -55°C ~ 150°C 0402 (1005 Metric) | AEC-Q200 | RoHS & Green | https://product.tdk.com/system/files/dam/doc/product/capacitor/ceramic/mlcc/catalog/mlcc_automotive_general_en.pdf | D:\Altium\Altium_Component_Database\Source_Files\PassiveComponents\PassiveComponents.SchLib | Fix_Non-polarized_Capacitor | D:\Altium\Altium_Component_Database\Source_Files\PassiveComponents\PassiveComponents.PcbLib | D:\Altium\Altium_Component_Database\Source_Files\PassiveComponents\PassiveComponents.PcbLib | D:\Altium\Altium_Component_Database\Source_Files\PassiveComponents\PassiveComponents.PcbLib | TDK_CGA0402N | TDK_CGA0402L | TDK_CGA0402M | 10p
TDK Corporation | CGA2B2C0G1H120J050BA | Digi-Key | 445-5585-2-ND | Ceramic Capacitor (MLCC) | CGA | 12 pF | ±5% | C0G, NP0 | -55°C ~ 125°C | 50V | 0402 (1005 Metric) | 0.039" L x 0.020" W (1.00mm x 0.50mm) | 0.022" (0.55mm) | 12 pF | 12 pF ±5% 50V C0G, NP0 -55°C ~ 125°C 0402 (1005 Metric) | AEC-Q200 | RoHS & Green | https://product.tdk.com/system/files/dam/doc/product/capacitor/ceramic/mlcc/catalog/mlcc_automotive_general_en.pdf | D:\Altium\Altium_Component_Database\Source_Files\PassiveComponents\PassiveComponents.SchLib | Fix_Non-polarized_Capacitor | D:\Altium\Altium_Component_Database\Source_Files\PassiveComponents\PassiveComponents.PcbLib | D:\Altium\Altium_Component_Database\Source_Files\PassiveComponents\PassiveComponents.PcbLib | D:\Altium\Altium_Component_Database\Source_Files\PassiveComponents\PassiveComponents.PcbLib | TDK_CGA0402N | TDK_CGA0402L | TDK_CGA0402M | 12p
TDK Corporation | CGA2B2C0G1H150J050BA | Digi-Key | 445-5586-2-ND | Ceramic Capacitor (MLCC) | CGA | 15 pF | ±5% | C0G, NP0 | -55°C ~ 125°C | 50V | 0402 (1005 Metric) | 0.039" L x 0.020" W (1.00mm x 0.50mm) | 0.022" (0.55mm) | 15 pF | 15 pF ±5% 50V C0G, NP0 -55°C ~ 125°C 0402 (1005 Metric) | AEC-Q200 | RoHS & Green | https://product.tdk.com/system/files/dam/doc/product/capacitor/ceramic/mlcc/catalog/mlcc_automotive_general_en.pdf | D:\Altium\Altium_Component_Database\Source_Files\PassiveComponents\PassiveComponents.SchLib | Fix_Non-polarized_Capacitor | D:\Altium\Altium_Component_Database\Source_Files\PassiveComponents\PassiveComponents.PcbLib | D:\Altium\Altium_Component_Database\Source_Files\PassiveComponents\PassiveComponents.PcbLib | D:\Altium\Altium_Component_Database\Source_Files\PassiveComponents\PassiveComponents.PcbLib | TDK_CGA0402N | TDK_CGA0402L | TDK_CGA0402M | 15p
TDK Corporation | CGA2B2NP01H150J050BA | Digi-Key | 445-12124-2-ND | Ceramic Capacitor (MLCC) | CGA | 15 pF | ±5% | C0G, NP0 | -55°C ~ 150°C | 50V | 0402 (1005 Metric) | 0.039" L x 0.020" W (1.00mm x 0.50mm) | 0.022" (0.55mm) | 15 pF | 15 pF ±5% 50V C0G, NP0 -55°C ~ 150°C 0402 (1005 Metric) | AEC-Q200 | RoHS & Green | https://product.tdk.com/system/files/dam/doc/product/capacitor/ceramic/mlcc/catalog/mlcc_automotive_general_en.pdf | D:\Altium\Altium_Component_Database\Source_Files\PassiveComponents\PassiveComponents.SchLib | Fix_Non-polarized_Capacitor | D:\Altium\Altium_Component_Database\Source_Files\PassiveComponents\PassiveComponents.PcbLib | D:\Altium\Altium_Component_Database\Source_Files\PassiveComponents\PassiveComponents.PcbLib | D:\Altium\Altium_Component_Database\Source_Files\PassiveComponents\PassiveComponents.PcbLib | TDK_CGA0402N | TDK_CGA0402L | TDK_CGA0402M | 15p
TDK Corporation | CGA2B2C0G1H180J050BA | Digi-Key | 445-5587-2-ND | Ceramic Capacitor (MLCC) | CGA | 18 pF | ±5% | C0G, NP0 | -55°C ~ 125°C | 50V | 0402 (1005 Metric) | 0.039" L x 0.020" W (1.00mm x 0.50mm) | 0.022" (0.55mm) | 18 pF | 18 pF ±5% 50V C0G, NP0 -55°C ~ 125°C 0402 (1005 Metric) | AEC-Q200 | RoHS & Green | https://product.tdk.com/system/files/dam/doc/product/capacitor/ceramic/mlcc/catalog/mlcc_automotive_general_en.pdf | D:\Altium\Altium_Component_Database\Source_Files\PassiveComponents\PassiveComponents.SchLib | Fix_Non-polarized_Capacitor | D:\Altium\Altium_Component_Database\Source_Files\PassiveComponents\PassiveComponents.PcbLib | D:\Altium\Altium_Component_Database\Source_Files\PassiveComponents\PassiveComponents.PcbLib | D:\Altium\Altium_Component_Database\Source_Files\PassiveComponents\PassiveComponents.PcbLib | TDK_CGA0402N | TDK_CGA0402L | TDK_CGA0402M | 18p
TDK Corporation | CGA2B2NP01H220J050BA | Digi-Key | 445-12130-2-ND | Ceramic Capacitor (MLCC) | CGA | 22 pF | ±5% | C0G, NP0 | -55°C ~ 150°C | 50V | 0402 (1005 Metric) | 0.039" L x 0.020" W (1.00mm x 0.50mm) | 0.022" (0.55mm) | 22 pF | 22 pF ±5% 50V C0G, NP0 -55°C ~ 150°C 0402 (1005 Metric) | AEC-Q200 | RoHS & Green | https://product.tdk.com/system/files/dam/doc/product/capacitor/ceramic/mlcc/catalog/mlcc_automotive_general_en.pdf | D:\Altium\Altium_Component_Database\Source_Files\PassiveComponents\PassiveComponents.SchLib | Fix_Non-polarized_Capacitor | D:\Altium\Altium_Component_Database\Source_Files\PassiveComponents\PassiveComponents.PcbLib | D:\Altium\Altium_Component_Database\Source_Files\PassiveComponents\PassiveComponents.PcbLib | D:\Altium\Altium_Component_Database\Source_Files\PassiveComponents\PassiveComponents.PcbLib | TDK_CGA0402N | TDK_CGA0402L | TDK_CGA0402M | 22p
TDK Corporation | CGA2B2C0G1H220J050BA | Digi-Key | 445-5588-2-ND | Ceramic Capacitor (MLCC) | CGA | 22 pF | ±5% | C0G, NP0 | -55°C ~ 125°C | 50V | 0402 (1005 Metric) | 0.039" L x 0.020" W (1.00mm x 0.50mm) | 0.022" (0.55mm) | 22 pF | 22 pF ±5% 50V C0G, NP0 -55°C ~ 125°C 0402 (1005 Metric) | AEC-Q200 | RoHS & Green | https://product.tdk.com/system/files/dam/doc/product/capacitor/ceramic/mlcc/catalog/mlcc_automotive_general_en.pdf | D:\Altium\Altium_Component_Database\Source_Files\PassiveComponents\PassiveComponents.SchLib | Fix_Non-polarized_Capacitor | D:\Altium\Altium_Component_Database\Source_Files\PassiveComponents\PassiveComponents.PcbLib | D:\Altium\Altium_Component_Database\Source_Files\PassiveComponents\PassiveComponents.PcbLib | D:\Altium\Altium_Component_Database\Source_Files\PassiveComponents\PassiveComponents.PcbLib | TDK_CGA0402N | TDK_CGA0402L | TDK_CGA0402M | 22p
TDK Corporation | CGA2B2C0G1H270J050BA | Digi-Key | 445-5589-2-ND | Ceramic Capacitor (MLCC) | CGA | 27 pF | ±5% | C0G, NP0 | -55°C ~ 125°C | 50V | 0402 (1005 Metric) | 0.039" L x 0.020" W (1.00mm x 0.50mm) | 0.022" (0.55mm) | 27 pF | 27 pF ±5% 50V C0G, NP0 -55°C ~ 125°C 0402 (1005 Metric) | AEC-Q200 | RoHS & Green | https://product.tdk.com/system/files/dam/doc/product/capacitor/ceramic/mlcc/catalog/mlcc_automotive_general_en.pdf | D:\Altium\Altium_Component_Database\Source_Files\PassiveComponents\PassiveComponents.SchLib | Fix_Non-polarized_Capacitor | D:\Altium\Altium_Component_Database\Source_Files\PassiveComponents\PassiveComponents.PcbLib | D:\Altium\Altium_Component_Database\Source_Files\PassiveComponents\PassiveComponents.PcbLib | D:\Altium\Altium_Component_Database\Source_Files\PassiveComponents\PassiveComponents.PcbLib | TDK_CGA0402N | TDK_CGA0402L | TDK_CGA0402M | 27p
TDK Corporation | CGA2B2NP01H330J050BA | Digi-Key | 445-12136-2-ND | Ceramic Capacitor (MLCC) | CGA | 33 pF | ±5% | C0G, NP0 | -55°C ~ 150°C | 50V | 0402 (1005 Metric) | 0.039" L x 0.020" W (1.00mm x 0.50mm) | 0.022" (0.55mm) | 33 pF | 33 pF ±5% 50V C0G, NP0 -55°C ~ 150°C 0402 (1005 Metric) | AEC-Q200 | RoHS & Green | https://product.tdk.com/system/files/dam/doc/product/capacitor/ceramic/mlcc/catalog/mlcc_automotive_general_en.pdf | D:\Altium\Altium_Component_Database\Source_Files\PassiveComponents\PassiveComponents.SchLib | Fix_Non-polarized_Capacitor | D:\Altium\Altium_Component_Database\Source_Files\PassiveComponents\PassiveComponents.PcbLib | D:\Altium\Altium_Component_Database\Source_Files\PassiveComponents\PassiveComponents.PcbLib | D:\Altium\Altium_Component_Database\Source_Files\PassiveComponents\PassiveComponents.PcbLib | TDK_CGA0402N | TDK_CGA0402L | TDK_CGA0402M | 33p
TDK Corporation | CGA2B2C0G1H330J050BA | Digi-Key | 445-5590-2-ND | Ceramic Capacitor (MLCC) | CGA | 33 pF | ±5% | C0G, NP0 | -55°C ~ 125°C | 50V | 0402 (1005 Metric) | 0.039" L x 0.020" W (1.00mm x 0.50mm) | 0.022" (0.55mm) | 33 pF | 33 pF ±5% 50V C0G, NP0 -55°C ~ 125°C 0402 (1005 Metric) | AEC-Q200 | RoHS & Green | https://product.tdk.com/system/files/dam/doc/product/capacitor/ceramic/mlcc/catalog/mlcc_automotive_general_en.pdf | D:\Altium\Altium_Component_Database\Source_Files\PassiveComponents\PassiveComponents.SchLib | Fix_Non-polarized_Capacitor | D:\Altium\Altium_Component_Database\Source_Files\PassiveComponents\PassiveComponents.PcbLib | D:\Altium\Altium_Component_Database\Source_Files\PassiveComponents\PassiveComponents.PcbLib | D:\Altium\Altium_Component_Database\Source_Files\PassiveComponents\PassiveComponents.PcbLib | TDK_CGA0402N | TDK_CGA0402L | TDK_CGA0402M | 33p
TDK Corporation | CGA2B2C0G1H390J050BA | Digi-Key | 445-5591-2-ND | Ceramic Capacitor (MLCC) | CGA | 39 pF | ±5% | C0G, NP0 | -55°C ~ 125°C | 50V | 0402 (1005 Metric) | 0.039" L x 0.020" W (1.00mm x 0.50mm) | 0.022" (0.55mm) | 39 pF | 39 pF ±5% 50V C0G, NP0 -55°C ~ 125°C 0402 (1005 Metric) | AEC-Q200 | RoHS & Green | https://product.tdk.com/system/files/dam/doc/product/capacitor/ceramic/mlcc/catalog/mlcc_automotive_general_en.pdf | D:\Altium\Altium_Component_Database\Source_Files\PassiveComponents\PassiveComponents.SchLib | Fix_Non-polarized_Capacitor | D:\Altium\Altium_Component_Database\Source_Files\PassiveComponents\PassiveComponents.PcbLib | D:\Altium\Altium_Component_Database\Source_Files\PassiveComponents\PassiveComponents.PcbLib | D:\Altium\Altium_Component_Database\Source_Files\PassiveComponents\PassiveComponents.PcbLib | TDK_CGA0402N | TDK_CGA0402L | TDK_CGA0402M | 39p
TDK Corporation | CGA2B2C0G1H470J050BA | Digi-Key | 445-5592-2-ND | Ceramic Capacitor (MLCC) | CGA | 47 pF | ±5% | C0G, NP0 | -55°C ~ 125°C | 50V | 0402 (1005 Metric) | 0.039" L x 0.020" W (1.00mm x 0.50mm) | 0.022" (0.55mm) | 47 pF | 47 pF ±5% 50V C0G, NP0 -55°C ~ 125°C 0402 (1005 Metric) | AEC-Q200 | RoHS & Green | https://product.tdk.com/system/files/dam/doc/product/capacitor/ceramic/mlcc/catalog/mlcc_automotive_general_en.pdf | D:\Altium\Altium_Component_Database\Source_Files\PassiveComponents\PassiveComponents.SchLib | Fix_Non-polarized_Capacitor | D:\Altium\Altium_Component_Database\Source_Files\PassiveComponents\PassiveComponents.PcbLib | D:\Altium\Altium_Component_Database\Source_Files\PassiveComponents\PassiveComponents.PcbLib | D:\Altium\Altium_Component_Database\Source_Files\PassiveComponents\PassiveComponents.PcbLib | TDK_CGA0402N | TDK_CGA0402L | TDK_CGA0402M | 47p
TDK Corporation | CGA2B2NP01H470J050BA | Digi-Key | 445-12142-2-ND | Ceramic Capacitor (MLCC) | CGA | 47 pF | ±5% | C0G, NP0 | -55°C ~ 150°C | 50V | 0402 (1005 Metric) | 0.039" L x 0.020" W (1.00mm x 0.50mm) | 0.022" (0.55mm) | 47 pF | 47 pF ±5% 50V C0G, NP0 -55°C ~ 150°C 0402 (1005 Metric) | AEC-Q200 | RoHS & Green | https://product.tdk.com/system/files/dam/doc/product/capacitor/ceramic/mlcc/catalog/mlcc_automotive_general_en.pdf | D:\Altium\Altium_Component_Database\Source_Files\PassiveComponents\PassiveComponents.SchLib | Fix_Non-polarized_Capacitor | D:\Altium\Altium_Component_Database\Source_Files\PassiveComponents\PassiveComponents.PcbLib | D:\Altium\Altium_Component_Database\Source_Files\PassiveComponents\PassiveComponents.PcbLib | D:\Altium\Altium_Component_Database\Source_Files\PassiveComponents\PassiveComponents.PcbLib | TDK_CGA0402N | TDK_CGA0402L | TDK_CGA0402M | 47p
TDK Corporation | CGA2B2C0G1H560J050BA | Digi-Key | 445-5593-2-ND | Ceramic Capacitor (MLCC) | CGA | 56 pF | ±5% | C0G, NP0 | -55°C ~ 125°C | 50V | 0402 (1005 Metric) | 0.039" L x 0.020" W (1.00mm x 0.50mm) | 0.022" (0.55mm) | 56 pF | 56 pF ±5% 50V C0G, NP0 -55°C ~ 125°C 0402 (1005 Metric) | AEC-Q200 | RoHS & Green | https://product.tdk.com/system/files/dam/doc/product/capacitor/ceramic/mlcc/catalog/mlcc_automotive_general_en.pdf | D:\Altium\Altium_Component_Database\Source_Files\PassiveComponents\PassiveComponents.SchLib | Fix_Non-polarized_Capacitor | D:\Altium\Altium_Component_Database\Source_Files\PassiveComponents\PassiveComponents.PcbLib | D:\Altium\Altium_Component_Database\Source_Files\PassiveComponents\PassiveComponents.PcbLib | D:\Altium\Altium_Component_Database\Source_Files\PassiveComponents\PassiveComponents.PcbLib | TDK_CGA0402N | TDK_CGA0402L | TDK_CGA0402M | 56p
TDK Corporation | CGA2B2C0G1H680J050BA | Digi-Key | 445-5594-2-ND | Ceramic Capacitor (MLCC) | CGA | 68 pF | ±5% | C0G, NP0 | -55°C ~ 125°C | 50V | 0402 (1005 Metric) | 0.039" L x 0.020" W (1.00mm x 0.50mm) | 0.022" (0.55mm) | 68 pF | 68 pF ±5% 50V C0G, NP0 -55°C ~ 125°C 0402 (1005 Metric) | AEC-Q200 | RoHS & Green | https://product.tdk.com/system/files/dam/doc/product/capacitor/ceramic/mlcc/catalog/mlcc_automotive_general_en.pdf | D:\Altium\Altium_Component_Database\Source_Files\PassiveComponents\PassiveComponents.SchLib | Fix_Non-polarized_Capacitor | D:\Altium\Altium_Component_Database\Source_Files\PassiveComponents\PassiveComponents.PcbLib | D:\Altium\Altium_Component_Database\Source_Files\PassiveComponents\PassiveComponents.PcbLib | D:\Altium\Altium_Component_Database\Source_Files\PassiveComponents\PassiveComponents.PcbLib | TDK_CGA0402N | TDK_CGA0402L | TDK_CGA0402M | 68p
TDK Corporation | CGA2B2NP01H680J050BA | Digi-Key | 445-12149-2-ND | Ceramic Capacitor (MLCC) | CGA | 68 pF | ±5% | C0G, NP0 | -55°C ~ 150°C | 50V | 0402 (1005 Metric) | 0.039" L x 0.020" W (1.00mm x 0.50mm) | 0.022" (0.55mm) | 68 pF | 68 pF ±5% 50V C0G, NP0 -55°C ~ 150°C 0402 (1005 Metric) | AEC-Q200 | RoHS & Green | https://product.tdk.com/system/files/dam/doc/product/capacitor/ceramic/mlcc/catalog/mlcc_automotive_general_en.pdf | D:\Altium\Altium_Component_Database\Source_Files\PassiveComponents\PassiveComponents.SchLib | Fix_Non-polarized_Capacitor | D:\Altium\Altium_Component_Database\Source_Files\PassiveComponents\PassiveComponents.PcbLib | D:\Altium\Altium_Component_Database\Source_Files\PassiveComponents\PassiveComponents.PcbLib | D:\Altium\Altium_Component_Database\Source_Files\PassiveComponents\PassiveComponents.PcbLib | TDK_CGA0402N | TDK_CGA0402L | TDK_CGA0402M | 68p
TDK Corporation | CGA2B2C0G1H820J050BA | Digi-Key | 445-5595-2-ND | Ceramic Capacitor (MLCC) | CGA | 82 pF | ±5% | C0G, NP0 | -55°C ~ 125°C | 50V | 0402 (1005 Metric) | 0.039" L x 0.020" W (1.00mm x 0.50mm) | 0.022" (0.55mm) | 82 pF | 82 pF ±5% 50V C0G, NP0 -55°C ~ 125°C 0402 (1005 Metric) | AEC-Q200 | RoHS & Green | https://product.tdk.com/system/files/dam/doc/product/capacitor/ceramic/mlcc/catalog/mlcc_automotive_general_en.pdf | D:\Altium\Altium_Component_Database\Source_Files\PassiveComponents\PassiveComponents.SchLib | Fix_Non-polarized_Capacitor | D:\Altium\Altium_Component_Database\Source_Files\PassiveComponents\PassiveComponents.PcbLib | D:\Altium\Altium_Component_Database\Source_Files\PassiveComponents\PassiveComponents.PcbLib | D:\Altium\Altium_Component_Database\Source_Files\PassiveComponents\PassiveComponents.PcbLib | TDK_CGA0402N | TDK_CGA0402L | TDK_CGA0402M | 82p
TDK Corporation | CGA2B2C0G1H101J050BA | Digi-Key | 445-5596-2-ND | Ceramic Capacitor (MLCC) | CGA | 100 pF | ±5% | C0G, NP0 | -55°C ~ 125°C | 50V | 0402 (1005 Metric) | 0.039" L x 0.020" W (1.00mm x 0.50mm) | 0.022" (0.55mm) | 100 pF | 100 pF ±5% 50V C0G, NP0 -55°C ~ 125°C 0402 (1005 Metric) | AEC-Q200 | RoHS & Green | https://product.tdk.com/system/files/dam/doc/product/capacitor/ceramic/mlcc/catalog/mlcc_automotive_general_en.pdf | D:\Altium\Altium_Component_Database\Source_Files\PassiveComponents\PassiveComponents.SchLib | Fix_Non-polarized_Capacitor | D:\Altium\Altium_Component_Database\Source_Files\PassiveComponents\PassiveComponents.PcbLib | D:\Altium\Altium_Component_Database\Source_Files\PassiveComponents\PassiveComponents.PcbLib | D:\Altium\Altium_Component_Database\Source_Files\PassiveComponents\PassiveComponents.PcbLib | TDK_CGA0402N | TDK_CGA0402L | TDK_CGA0402M | 100p
TDK Corporation | CGA2B2NP01H101J050BA | Digi-Key | 445-12119-2-ND | Ceramic Capacitor (MLCC) | CGA | 100 pF | ±5% | C0G, NP0 | -55°C ~ 150°C | 50V | 0402 (1005 Metric) | 0.039" L x 0.020" W (1.00mm x 0.50mm) | 0.022" (0.55mm) | 100 pF | 100 pF ±5% 50V C0G, NP0 -55°C ~ 150°C 0402 (1005 Metric) | AEC-Q200 | RoHS & Green | https://product.tdk.com/system/files/dam/doc/product/capacitor/ceramic/mlcc/catalog/mlcc_automotive_general_en.pdf | D:\Altium\Altium_Component_Database\Source_Files\PassiveComponents\PassiveComponents.SchLib | Fix_Non-polarized_Capacitor | D:\Altium\Altium_Component_Database\Source_Files\PassiveComponents\PassiveComponents.PcbLib | D:\Altium\Altium_Component_Database\Source_Files\PassiveComponents\PassiveComponents.PcbLib | D:\Altium\Altium_Component_Database\Source_Files\PassiveComponents\PassiveComponents.PcbLib | TDK_CGA0402N | TDK_CGA0402L | TDK_CGA0402M | 100p
TDK Corporation | CGA2B2C0G2A101J050BA | Digi-Key | 445-15510-2-ND | Ceramic Capacitor (MLCC) | CGA | 100 pF | ±5% | C0G, NP0 | -55°C ~ 125°C | 100V | 0402 (1005 Metric) | 0.039" L x 0.020" W (1.00mm x 0.50mm) | 0.022" (0.55mm) | 100 pF | 100 pF ±5% 100V C0G, NP0 -55°C ~ 125°C 0402 (1005 Metric) | AEC-Q200 | RoHS & Green | https://product.tdk.com/system/files/dam/doc/product/capacitor/ceramic/mlcc/catalog/mlcc_automotive_general_en.pdf | D:\Altium\Altium_Component_Database\Source_Files\PassiveComponents\PassiveComponents.SchLib | Fix_Non-polarized_Capacitor | D:\Altium\Altium_Component_Database\Source_Files\PassiveComponents\PassiveComponents.PcbLib | D:\Altium\Altium_Component_Database\Source_Files\PassiveComponents\PassiveComponents.PcbLib | D:\Altium\Altium_Component_Database\Source_Files\PassiveComponents\PassiveComponents.PcbLib | TDK_CGA0402N | TDK_CGA0402L | TDK_CGA0402M | 100p
TDK Corporation | CGA2B2C0G1H101J050BE | Digi-Key | 445-173668-2-ND | Ceramic Capacitor (MLCC) | CGA | 100 pF | ±5% | C0G, NP0 | -55°C ~ 125°C | 50V | 0402 (1005 Metric) | 0.039" L x 0.020" W (1.00mm x 0.50mm) | 0.024" (0.60mm) | 100 pF | 100 pF ±5% 50V C0G, NP0 -55°C ~ 125°C 0402 (1005 Metric) | AEC-Q200 | RoHS & Green | https://product.tdk.com/system/files/dam/doc/product/capacitor/ceramic/mlcc/catalog/mlcc_automotive_general_en.pdf | D:\Altium\Altium_Component_Database\Source_Files\PassiveComponents\PassiveComponents.SchLib | Fix_Non-polarized_Capacitor | D:\Altium\Altium_Component_Database\Source_Files\PassiveComponents\PassiveComponents.PcbLib | D:\Altium\Altium_Component_Database\Source_Files\PassiveComponents\PassiveComponents.PcbLib | D:\Altium\Altium_Component_Database\Source_Files\PassiveComponents\PassiveComponents.PcbLib | TDK_CGA0402N | TDK_CGA0402L | TDK_CGA0402M | 100p
TDK Corporation | CGA2B2C0G2A101J050BE | Digi-Key | 445-180330-2-ND | Ceramic Capacitor (MLCC) | CGA | 100 pF | ±5% | C0G, NP0 | -55°C ~ 125°C | 100V | 0402 (1005 Metric) | 0.039" L x 0.020" W (1.00mm x 0.50mm) | 0.024" (0.60mm) | 100 pF | 100 pF ±5% 100V C0G, NP0 -55°C ~ 125°C 0402 (1005 Metric) | AEC-Q200 | RoHS & Green | https://product.tdk.com/system/files/dam/doc/product/capacitor/ceramic/mlcc/catalog/mlcc_automotive_general_en.pdf | D:\Altium\Altium_Component_Database\Source_Files\PassiveComponents\PassiveComponents.SchLib | Fix_Non-polarized_Capacitor | D:\Altium\Altium_Component_Database\Source_Files\PassiveComponents\PassiveComponents.PcbLib | D:\Altium\Altium_Component_Database\Source_Files\PassiveComponents\PassiveComponents.PcbLib | D:\Altium\Altium_Component_Database\Source_Files\PassiveComponents\PassiveComponents.PcbLib | TDK_CGA0402N | TDK_CGA0402L | TDK_CGA0402M | 100p
TDK Corporation | CGA2B2NP02A101J050BA | Digi-Key | 445-CGA2B2NP02A101J050BATR-ND | Ceramic Capacitor (MLCC) | CGA | 100 pF | ±5% | C0G, NP0 | -55°C ~ 150°C | 100V | 0402 (1005 Metric) | 0.039" L x 0.020" W (1.00mm x 0.50mm) | 0.022" (0.55mm) | 100 pF | 100 pF ±5% 100V C0G, NP0 -55°C ~ 150°C 0402 (1005 Metric) | AEC-Q200 | RoHS & Green | https://product.tdk.com/system/files/dam/doc/product/capacitor/ceramic/mlcc/catalog/mlcc_automotive_general_en.pdf | D:\Altium\Altium_Component_Database\Source_Files\PassiveComponents\PassiveComponents.SchLib | Fix_Non-polarized_Capacitor | D:\Altium\Altium_Component_Database\Source_Files\PassiveComponents\PassiveComponents.PcbLib | D:\Altium\Altium_Component_Database\Source_Files\PassiveComponents\PassiveComponents.PcbLib | D:\Altium\Altium_Component_Database\Source_Files\PassiveComponents\PassiveComponents.PcbLib | TDK_CGA0402N | TDK_CGA0402L | TDK_CGA0402M | 100p
TDK Corporation | CGA2B2C0G1H121J050BA | Digi-Key | 445-5597-2-ND | Ceramic Capacitor (MLCC) | CGA | 120 pF | ±5% | C0G, NP0 | -55°C ~ 125°C | 50V | 0402 (1005 Metric) | 0.039" L x 0.020" W (1.00mm x 0.50mm) | 0.022" (0.55mm) | 120 pF | 120 pF ±5% 50V C0G, NP0 -55°C ~ 125°C 0402 (1005 Metric) | AEC-Q200 | RoHS & Green | https://product.tdk.com/system/files/dam/doc/product/capacitor/ceramic/mlcc/catalog/mlcc_automotive_general_en.pdf | D:\Altium\Altium_Component_Database\Source_Files\PassiveComponents\PassiveComponents.SchLib | Fix_Non-polarized_Capacitor | D:\Altium\Altium_Component_Database\Source_Files\PassiveComponents\PassiveComponents.PcbLib | D:\Altium\Altium_Component_Database\Source_Files\PassiveComponents\PassiveComponents.PcbLib | D:\Altium\Altium_Component_Database\Source_Files\PassiveComponents\PassiveComponents.PcbLib | TDK_CGA0402N | TDK_CGA0402L | TDK_CGA0402M | 120p
TDK Corporation | CGA2B2C0G1H151J050BA | Digi-Key | 445-5598-2-ND | Ceramic Capacitor (MLCC) | CGA | 150 pF | ±5% | C0G, NP0 | -55°C ~ 125°C | 50V | 0402 (1005 Metric) | 0.039" L x 0.020" W (1.00mm x 0.50mm) | 0.022" (0.55mm) | 150 pF | 150 pF ±5% 50V C0G, NP0 -55°C ~ 125°C 0402 (1005 Metric) | AEC-Q200 | RoHS & Green | https://product.tdk.com/system/files/dam/doc/product/capacitor/ceramic/mlcc/catalog/mlcc_automotive_general_en.pdf | D:\Altium\Altium_Component_Database\Source_Files\PassiveComponents\PassiveComponents.SchLib | Fix_Non-polarized_Capacitor | D:\Altium\Altium_Component_Database\Source_Files\PassiveComponents\PassiveComponents.PcbLib | D:\Altium\Altium_Component_Database\Source_Files\PassiveComponents\PassiveComponents.PcbLib | D:\Altium\Altium_Component_Database\Source_Files\PassiveComponents\PassiveComponents.PcbLib | TDK_CGA0402N | TDK_CGA0402L | TDK_CGA0402M | 150p
TDK Corporation | CGA2B2C0G2A151J050BA | Digi-Key | 445-15512-2-ND | Ceramic Capacitor (MLCC) | CGA | 150 pF | ±5% | C0G, NP0 | -55°C ~ 125°C | 100V | 0402 (1005 Metric) | 0.039" L x 0.020" W (1.00mm x 0.50mm) | 0.022" (0.55mm) | 150 pF | 150 pF ±5% 100V C0G, NP0 -55°C ~ 125°C 0402 (1005 Metric) | AEC-Q200 | RoHS & Green | https://product.tdk.com/system/files/dam/doc/product/capacitor/ceramic/mlcc/catalog/mlcc_automotive_general_en.pdf | D:\Altium\Altium_Component_Database\Source_Files\PassiveComponents\PassiveComponents.SchLib | Fix_Non-polarized_Capacitor | D:\Altium\Altium_Component_Database\Source_Files\PassiveComponents\PassiveComponents.PcbLib | D:\Altium\Altium_Component_Database\Source_Files\PassiveComponents\PassiveComponents.PcbLib | D:\Altium\Altium_Component_Database\Source_Files\PassiveComponents\PassiveComponents.PcbLib | TDK_CGA0402N | TDK_CGA0402L | TDK_CGA0402M | 150p
TDK Corporation | CGA2B2C0G2A151J050BE | Digi-Key | 445-175654-2-ND | Ceramic Capacitor (MLCC) | CGA | 150 pF | ±5% | C0G, NP0 | -55°C ~ 125°C | 100V | 0402 (1005 Metric) | 0.039" L x 0.020" W (1.00mm x 0.50mm) | 0.024" (0.60mm) | 150 pF | 150 pF ±5% 100V C0G, NP0 -55°C ~ 125°C 0402 (1005 Metric) | AEC-Q200 | RoHS & Green | https://product.tdk.com/system/files/dam/doc/product/capacitor/ceramic/mlcc/catalog/mlcc_automotive_general_en.pdf | D:\Altium\Altium_Component_Database\Source_Files\PassiveComponents\PassiveComponents.SchLib | Fix_Non-polarized_Capacitor | D:\Altium\Altium_Component_Database\Source_Files\PassiveComponents\PassiveComponents.PcbLib | D:\Altium\Altium_Component_Database\Source_Files\PassiveComponents\PassiveComponents.PcbLib | D:\Altium\Altium_Component_Database\Source_Files\PassiveComponents\PassiveComponents.PcbLib | TDK_CGA0402N | TDK_CGA0402L | TDK_CGA0402M | 150p
TDK Corporation | CGA2B2C0G1H151J050BE | Digi-Key | 445-CGA2B2C0G1H151J050BETR-ND | Ceramic Capacitor (MLCC) | CGA | 150 pF | ±5% | C0G, NP0 | -55°C ~ 125°C | 50V | 0402 (1005 Metric) | 0.039" L x 0.020" W (1.00mm x 0.50mm) | 0.024" (0.60mm) | 150 pF | 150 pF ±5% 50V C0G, NP0 -55°C ~ 125°C 0402 (1005 Metric) | AEC-Q200 | RoHS & Green | https://product.tdk.com/system/files/dam/doc/product/capacitor/ceramic/mlcc/catalog/mlcc_automotive_general_en.pdf | D:\Altium\Altium_Component_Database\Source_Files\PassiveComponents\PassiveComponents.SchLib | Fix_Non-polarized_Capacitor | D:\Altium\Altium_Component_Database\Source_Files\PassiveComponents\PassiveComponents.PcbLib | D:\Altium\Altium_Component_Database\Source_Files\PassiveComponents\PassiveComponents.PcbLib | D:\Altium\Altium_Component_Database\Source_Files\PassiveComponents\PassiveComponents.PcbLib | TDK_CGA0402N | TDK_CGA0402L | TDK_CGA0402M | 150p
TDK Corporation | CGA2B2NP01H151J050BA | Digi-Key | 445-12123-2-ND | Ceramic Capacitor (MLCC) | CGA | 150 pF | ±5% | C0G, NP0 | -55°C ~ 150°C | 50V | 0402 (1005 Metric) | 0.039" L x 0.020" W (1.00mm x 0.50mm) | 0.022" (0.55mm) | 150 pF | 150 pF ±5% 50V C0G, NP0 -55°C ~ 150°C 0402 (1005 Metric) | AEC-Q200 | RoHS & Green | https://product.tdk.com/system/files/dam/doc/product/capacitor/ceramic/mlcc/catalog/mlcc_automotive_general_en.pdf | D:\Altium\Altium_Component_Database\Source_Files\PassiveComponents\PassiveComponents.SchLib | Fix_Non-polarized_Capacitor | D:\Altium\Altium_Component_Database\Source_Files\PassiveComponents\PassiveComponents.PcbLib | D:\Altium\Altium_Component_Database\Source_Files\PassiveComponents\PassiveComponents.PcbLib | D:\Altium\Altium_Component_Database\Source_Files\PassiveComponents\PassiveComponents.PcbLib | TDK_CGA0402N | TDK_CGA0402L | TDK_CGA0402M | 150p
TDK Corporation | CGA2B2C0G1H181J050BA | Digi-Key | 445-5599-2-ND | Ceramic Capacitor (MLCC) | CGA | 180 pF | ±5% | C0G, NP0 | -55°C ~ 125°C | 50V | 0402 (1005 Metric) | 0.039" L x 0.020" W (1.00mm x 0.50mm) | 0.022" (0.55mm) | 180 pF | 180 pF ±5% 50V C0G, NP0 -55°C ~ 125°C 0402 (1005 Metric) | AEC-Q200 | RoHS & Green | https://product.tdk.com/system/files/dam/doc/product/capacitor/ceramic/mlcc/catalog/mlcc_automotive_general_en.pdf | D:\Altium\Altium_Component_Database\Source_Files\PassiveComponents\PassiveComponents.SchLib | Fix_Non-polarized_Capacitor | D:\Altium\Altium_Component_Database\Source_Files\PassiveComponents\PassiveComponents.PcbLib | D:\Altium\Altium_Component_Database\Source_Files\PassiveComponents\PassiveComponents.PcbLib | D:\Altium\Altium_Component_Database\Source_Files\PassiveComponents\PassiveComponents.PcbLib | TDK_CGA0402N | TDK_CGA0402L | TDK_CGA0402M | 180p
TDK Corporation | CGA2B2C0G1H221J050BA | Digi-Key | 445-5600-2-ND | Ceramic Capacitor (MLCC) | CGA | 220 pF | ±5% | C0G, NP0 | -55°C ~ 125°C | 50V | 0402 (1005 Metric) | 0.039" L x 0.020" W (1.00mm x 0.50mm) | 0.022" (0.55mm) | 220 pF | 220 pF ±5% 50V C0G, NP0 -55°C ~ 125°C 0402 (1005 Metric) | AEC-Q200 | RoHS & Green | https://product.tdk.com/system/files/dam/doc/product/capacitor/ceramic/mlcc/catalog/mlcc_automotive_general_en.pdf | D:\Altium\Altium_Component_Database\Source_Files\PassiveComponents\PassiveComponents.SchLib | Fix_Non-polarized_Capacitor | D:\Altium\Altium_Component_Database\Source_Files\PassiveComponents\PassiveComponents.PcbLib | D:\Altium\Altium_Component_Database\Source_Files\PassiveComponents\PassiveComponents.PcbLib | D:\Altium\Altium_Component_Database\Source_Files\PassiveComponents\PassiveComponents.PcbLib | TDK_CGA0402N | TDK_CGA0402L | TDK_CGA0402M | 220p
TDK Corporation | CGA2B2C0G2A221J050BE | Digi-Key | 445-175655-2-ND | Ceramic Capacitor (MLCC) | CGA | 220 pF | ±5% | C0G, NP0 | -55°C ~ 125°C | 100V | 0402 (1005 Metric) | 0.039" L x 0.020" W (1.00mm x 0.50mm) | 0.024" (0.60mm) | 220 pF | 220 pF ±5% 100V C0G, NP0 -55°C ~ 125°C 0402 (1005 Metric) | AEC-Q200 | RoHS & Green | https://product.tdk.com/system/files/dam/doc/product/capacitor/ceramic/mlcc/catalog/mlcc_automotive_general_en.pdf | D:\Altium\Altium_Component_Database\Source_Files\PassiveComponents\PassiveComponents.SchLib | Fix_Non-polarized_Capacitor | D:\Altium\Altium_Component_Database\Source_Files\PassiveComponents\PassiveComponents.PcbLib | D:\Altium\Altium_Component_Database\Source_Files\PassiveComponents\PassiveComponents.PcbLib | D:\Altium\Altium_Component_Database\Source_Files\PassiveComponents\PassiveComponents.PcbLib | TDK_CGA0402N | TDK_CGA0402L | TDK_CGA0402M | 220p
TDK Corporation | CGA2B2C0G1H221J050BE | Digi-Key | 445-CGA2B2C0G1H221J050BETR-ND | Ceramic Capacitor (MLCC) | CGA | 220 pF | ±5% | C0G, NP0 | -55°C ~ 125°C | 50V | 0402 (1005 Metric) | 0.039" L x 0.020" W (1.00mm x 0.50mm) | 0.024" (0.60mm) | 220 pF | 220 pF ±5% 50V C0G, NP0 -55°C ~ 125°C 0402 (1005 Metric) | AEC-Q200 | RoHS & Green | https://product.tdk.com/system/files/dam/doc/product/capacitor/ceramic/mlcc/catalog/mlcc_automotive_general_en.pdf | D:\Altium\Altium_Component_Database\Source_Files\PassiveComponents\PassiveComponents.SchLib | Fix_Non-polarized_Capacitor | D:\Altium\Altium_Component_Database\Source_Files\PassiveComponents\PassiveComponents.PcbLib | D:\Altium\Altium_Component_Database\Source_Files\PassiveComponents\PassiveComponents.PcbLib | D:\Altium\Altium_Component_Database\Source_Files\PassiveComponents\PassiveComponents.PcbLib | TDK_CGA0402N | TDK_CGA0402L | TDK_CGA0402M | 220p
TDK Corporation | CGA2B2C0G2A221J050BA | Digi-Key | 445-15514-2-ND | Ceramic Capacitor (MLCC) | CGA | 220 pF | ±5% | C0G, NP0 | -55°C ~ 125°C | 100V | 0402 (1005 Metric) | 0.039" L x 0.020" W (1.00mm x 0.50mm) | 0.022" (0.55mm) | 220 pF | 220 pF ±5% 100V C0G, NP0 -55°C ~ 125°C 0402 (1005 Metric) | AEC-Q200 | RoHS & Green | https://product.tdk.com/system/files/dam/doc/product/capacitor/ceramic/mlcc/catalog/mlcc_automotive_general_en.pdf | D:\Altium\Altium_Component_Database\Source_Files\PassiveComponents\PassiveComponents.SchLib | Fix_Non-polarized_Capacitor | D:\Altium\Altium_Component_Database\Source_Files\PassiveComponents\PassiveComponents.PcbLib | D:\Altium\Altium_Component_Database\Source_Files\PassiveComponents\PassiveComponents.PcbLib | D:\Altium\Altium_Component_Database\Source_Files\PassiveComponents\PassiveComponents.PcbLib | TDK_CGA0402N | TDK_CGA0402L | TDK_CGA0402M | 220p
TDK Corporation | CGA2B2NP01H221J050BA | Digi-Key | 445-12129-2-ND | Ceramic Capacitor (MLCC) | CGA | 220 pF | ±5% | C0G, NP0 | -55°C ~ 150°C | 50V | 0402 (1005 Metric) | 0.039" L x 0.020" W (1.00mm x 0.50mm) | 0.022" (0.55mm) | 220 pF | 220 pF ±5% 50V C0G, NP0 -55°C ~ 150°C 0402 (1005 Metric) | AEC-Q200 | RoHS & Green | https://product.tdk.com/system/files/dam/doc/product/capacitor/ceramic/mlcc/catalog/mlcc_automotive_general_en.pdf | D:\Altium\Altium_Component_Database\Source_Files\PassiveComponents\PassiveComponents.SchLib | Fix_Non-polarized_Capacitor | D:\Altium\Altium_Component_Database\Source_Files\PassiveComponents\PassiveComponents.PcbLib | D:\Altium\Altium_Component_Database\Source_Files\PassiveComponents\PassiveComponents.PcbLib | D:\Altium\Altium_Component_Database\Source_Files\PassiveComponents\PassiveComponents.PcbLib | TDK_CGA0402N | TDK_CGA0402L | TDK_CGA0402M | 220p
TDK Corporation | CGA2B2X7R1H221K050BA | Digi-Key | 445-6886-2-ND | Ceramic Capacitor (MLCC) | CGA | 220 pF | ±10% | X7R | -55°C ~ 125°C | 50V | 0402 (1005 Metric) | 0.039" L x 0.020" W (1.00mm x 0.50mm) | 0.022" (0.55mm) | 220 pF | 220 pF ±10% 50V X7R -55°C ~ 125°C 0402 (1005 Metric) | AEC-Q200 | RoHS & Green | https://product.tdk.com/system/files/dam/doc/product/capacitor/ceramic/mlcc/catalog/mlcc_automotive_general_en.pdf | D:\Altium\Altium_Component_Database\Source_Files\PassiveComponents\PassiveComponents.SchLib | Fix_Non-polarized_Capacitor | D:\Altium\Altium_Component_Database\Source_Files\PassiveComponents\PassiveComponents.PcbLib | D:\Altium\Altium_Component_Database\Source_Files\PassiveComponents\PassiveComponents.PcbLib | D:\Altium\Altium_Component_Database\Source_Files\PassiveComponents\PassiveComponents.PcbLib | TDK_CGA0402N | TDK_CGA0402L | TDK_CGA0402M | 220p
TDK Corporation | CGA2B2X8R1H221K050BA | Digi-Key | 445-5875-2-ND | Ceramic Capacitor (MLCC) | CGA | 220 pF | ±10% | X8R | -55°C ~ 150°C | 50V | 0402 (1005 Metric) | 0.039" L x 0.020" W (1.00mm x 0.50mm) | 0.022" (0.55mm) | 220 pF | 220 pF ±10% 50V X8R -55°C ~ 150°C 0402 (1005 Metric) | AEC-Q200 | RoHS & Green | https://product.tdk.com/system/files/dam/doc/product/capacitor/ceramic/mlcc/catalog/mlcc_automotive_general_en.pdf | D:\Altium\Altium_Component_Database\Source_Files\PassiveComponents\PassiveComponents.SchLib | Fix_Non-polarized_Capacitor | D:\Altium\Altium_Component_Database\Source_Files\PassiveComponents\PassiveComponents.PcbLib | D:\Altium\Altium_Component_Database\Source_Files\PassiveComponents\PassiveComponents.PcbLib | D:\Altium\Altium_Component_Database\Source_Files\PassiveComponents\PassiveComponents.PcbLib | TDK_CGA0402N | TDK_CGA0402L | TDK_CGA0402M | 220p
TDK Corporation | CGA2B2X8R1H221K050BE | Digi-Key | 445-173829-2-ND | Ceramic Capacitor (MLCC) | CGA | 220 pF | ±10% | X8R | -55°C ~ 150°C | 50V | 0402 (1005 Metric) | 0.039" L x 0.020" W (1.00mm x 0.50mm) | 0.024" (0.60mm) | 220 pF | 220 pF ±10% 50V X8R -55°C ~ 150°C 0402 (1005 Metric) | AEC-Q200 | RoHS & Green | https://product.tdk.com/system/files/dam/doc/product/capacitor/ceramic/mlcc/catalog/mlcc_automotive_general_en.pdf | D:\Altium\Altium_Component_Database\Source_Files\PassiveComponents\PassiveComponents.SchLib | Fix_Non-polarized_Capacitor | D:\Altium\Altium_Component_Database\Source_Files\PassiveComponents\PassiveComponents.PcbLib | D:\Altium\Altium_Component_Database\Source_Files\PassiveComponents\PassiveComponents.PcbLib | D:\Altium\Altium_Component_Database\Source_Files\PassiveComponents\PassiveComponents.PcbLib | TDK_CGA0402N | TDK_CGA0402L | TDK_CGA0402M | 220p
TDK Corporation | CGA2B2X8R2A221K050BA | Digi-Key | 445-15941-2-ND | Ceramic Capacitor (MLCC) | CGA | 220 pF | ±10% | X8R | -55°C ~ 150°C | 100V | 0402 (1005 Metric) | 0.039" L x 0.020" W (1.00mm x 0.50mm) | 0.022" (0.55mm) | 220 pF | 220 pF ±10% 100V X8R -55°C ~ 150°C 0402 (1005 Metric) | AEC-Q200 | RoHS & Green | https://product.tdk.com/system/files/dam/doc/product/capacitor/ceramic/mlcc/catalog/mlcc_automotive_general_en.pdf | D:\Altium\Altium_Component_Database\Source_Files\PassiveComponents\PassiveComponents.SchLib | Fix_Non-polarized_Capacitor | D:\Altium\Altium_Component_Database\Source_Files\PassiveComponents\PassiveComponents.PcbLib | D:\Altium\Altium_Component_Database\Source_Files\PassiveComponents\PassiveComponents.PcbLib | D:\Altium\Altium_Component_Database\Source_Files\PassiveComponents\PassiveComponents.PcbLib | TDK_CGA0402N | TDK_CGA0402L | TDK_CGA0402M | 220p
TDK Corporation | CGA2B2X7R1H221M050BA | Digi-Key | 445-12275-2-ND | Ceramic Capacitor (MLCC) | CGA | 220 pF | ±20% | X7R | -55°C ~ 125°C | 50V | 0402 (1005 Metric) | 0.039" L x 0.020" W (1.00mm x 0.50mm) | 0.022" (0.55mm) | 220 pF | 220 pF ±20% 50V X7R -55°C ~ 125°C 0402 (1005 Metric) | AEC-Q200 | RoHS & Green | https://product.tdk.com/system/files/dam/doc/product/capacitor/ceramic/mlcc/catalog/mlcc_automotive_general_en.pdf | D:\Altium\Altium_Component_Database\Source_Files\PassiveComponents\PassiveComponents.SchLib | Fix_Non-polarized_Capacitor | D:\Altium\Altium_Component_Database\Source_Files\PassiveComponents\PassiveComponents.PcbLib | D:\Altium\Altium_Component_Database\Source_Files\PassiveComponents\PassiveComponents.PcbLib | D:\Altium\Altium_Component_Database\Source_Files\PassiveComponents\PassiveComponents.PcbLib | TDK_CGA0402N | TDK_CGA0402L | TDK_CGA0402M | 220p
TDK Corporation | CGA2B2X8R2A221M050BA | Digi-Key | 445-15942-2-ND | Ceramic Capacitor (MLCC) | CGA | 220 pF | ±20% | X8R | -55°C ~ 150°C | 100V | 0402 (1005 Metric) | 0.039" L x 0.020" W (1.00mm x 0.50mm) | 0.022" (0.55mm) | 220 pF | 220 pF ±20% 100V X8R -55°C ~ 150°C 0402 (1005 Metric) | AEC-Q200 | RoHS & Green | https://product.tdk.com/system/files/dam/doc/product/capacitor/ceramic/mlcc/catalog/mlcc_automotive_general_en.pdf | D:\Altium\Altium_Component_Database\Source_Files\PassiveComponents\PassiveComponents.SchLib | Fix_Non-polarized_Capacitor | D:\Altium\Altium_Component_Database\Source_Files\PassiveComponents\PassiveComponents.PcbLib | D:\Altium\Altium_Component_Database\Source_Files\PassiveComponents\PassiveComponents.PcbLib | D:\Altium\Altium_Component_Database\Source_Files\PassiveComponents\PassiveComponents.PcbLib | TDK_CGA0402N | TDK_CGA0402L | TDK_CGA0402M | 220p
TDK Corporation | CGA2B2X8R1H221M050BA | Digi-Key | 445-12309-2-ND | Ceramic Capacitor (MLCC) | CGA | 220 pF | ±20% | X8R | -55°C ~ 150°C | 50V | 0402 (1005 Metric) | 0.039" L x 0.020" W (1.00mm x 0.50mm) | 0.022" (0.55mm) | 220 pF | 220 pF ±20% 50V X8R -55°C ~ 150°C 0402 (1005 Metric) | AEC-Q200 | RoHS & Green | https://product.tdk.com/system/files/dam/doc/product/capacitor/ceramic/mlcc/catalog/mlcc_automotive_general_en.pdf | D:\Altium\Altium_Component_Database\Source_Files\PassiveComponents\PassiveComponents.SchLib | Fix_Non-polarized_Capacitor | D:\Altium\Altium_Component_Database\Source_Files\PassiveComponents\PassiveComponents.PcbLib | D:\Altium\Altium_Component_Database\Source_Files\PassiveComponents\PassiveComponents.PcbLib | D:\Altium\Altium_Component_Database\Source_Files\PassiveComponents\PassiveComponents.PcbLib | TDK_CGA0402N | TDK_CGA0402L | TDK_CGA0402M | 220p
TDK Corporation | CGA2B2C0G1H271J050BA | Digi-Key | 445-5601-2-ND | Ceramic Capacitor (MLCC) | CGA | 270 pF | ±5% | C0G, NP0 | -55°C ~ 125°C | 50V | 0402 (1005 Metric) | 0.039" L x 0.020" W (1.00mm x 0.50mm) | 0.022" (0.55mm) | 270 pF | 270 pF ±5% 50V C0G, NP0 -55°C ~ 125°C 0402 (1005 Metric) | AEC-Q200 | RoHS & Green | https://product.tdk.com/system/files/dam/doc/product/capacitor/ceramic/mlcc/catalog/mlcc_automotive_general_en.pdf | D:\Altium\Altium_Component_Database\Source_Files\PassiveComponents\PassiveComponents.SchLib | Fix_Non-polarized_Capacitor | D:\Altium\Altium_Component_Database\Source_Files\PassiveComponents\PassiveComponents.PcbLib | D:\Altium\Altium_Component_Database\Source_Files\PassiveComponents\PassiveComponents.PcbLib | D:\Altium\Altium_Component_Database\Source_Files\PassiveComponents\PassiveComponents.PcbLib | TDK_CGA0402N | TDK_CGA0402L | TDK_CGA0402M | 270p
TDK Corporation | CGA2B2C0G1H331J050BA | Digi-Key | 445-5602-2-ND | Ceramic Capacitor (MLCC) | CGA | 330 pF | ±5% | C0G, NP0 | -55°C ~ 125°C | 50V | 0402 (1005 Metric) | 0.039" L x 0.020" W (1.00mm x 0.50mm) | 0.022" (0.55mm) | 330 pF | 330 pF ±5% 50V C0G, NP0 -55°C ~ 125°C 0402 (1005 Metric) | AEC-Q200 | RoHS & Green | https://product.tdk.com/system/files/dam/doc/product/capacitor/ceramic/mlcc/catalog/mlcc_automotive_general_en.pdf | D:\Altium\Altium_Component_Database\Source_Files\PassiveComponents\PassiveComponents.SchLib | Fix_Non-polarized_Capacitor | D:\Altium\Altium_Component_Database\Source_Files\PassiveComponents\PassiveComponents.PcbLib | D:\Altium\Altium_Component_Database\Source_Files\PassiveComponents\PassiveComponents.PcbLib | D:\Altium\Altium_Component_Database\Source_Files\PassiveComponents\PassiveComponents.PcbLib | TDK_CGA0402N | TDK_CGA0402L | TDK_CGA0402M | 330p
TDK Corporation | CGA2B2NP01H331J050BA | Digi-Key | 445-12135-2-ND | Ceramic Capacitor (MLCC) | CGA | 330 pF | ±5% | C0G, NP0 | -55°C ~ 150°C | 50V | 0402 (1005 Metric) | 0.039" L x 0.020" W (1.00mm x 0.50mm) | 0.022" (0.55mm) | 330 pF | 330 pF ±5% 50V C0G, NP0 -55°C ~ 150°C 0402 (1005 Metric) | AEC-Q200 | RoHS & Green | https://product.tdk.com/system/files/dam/doc/product/capacitor/ceramic/mlcc/catalog/mlcc_automotive_general_en.pdf | D:\Altium\Altium_Component_Database\Source_Files\PassiveComponents\PassiveComponents.SchLib | Fix_Non-polarized_Capacitor | D:\Altium\Altium_Component_Database\Source_Files\PassiveComponents\PassiveComponents.PcbLib | D:\Altium\Altium_Component_Database\Source_Files\PassiveComponents\PassiveComponents.PcbLib | D:\Altium\Altium_Component_Database\Source_Files\PassiveComponents\PassiveComponents.PcbLib | TDK_CGA0402N | TDK_CGA0402L | TDK_CGA0402M | 330p
TDK Corporation | CGA2B2C0G2A331J050BA | Digi-Key | 445-15516-2-ND | Ceramic Capacitor (MLCC) | CGA | 330 pF | ±5% | C0G, NP0 | -55°C ~ 125°C | 100V | 0402 (1005 Metric) | 0.039" L x 0.020" W (1.00mm x 0.50mm) | 0.022" (0.55mm) | 330 pF | 330 pF ±5% 100V C0G, NP0 -55°C ~ 125°C 0402 (1005 Metric) | AEC-Q200 | RoHS & Green | https://product.tdk.com/system/files/dam/doc/product/capacitor/ceramic/mlcc/catalog/mlcc_automotive_general_en.pdf | D:\Altium\Altium_Component_Database\Source_Files\PassiveComponents\PassiveComponents.SchLib | Fix_Non-polarized_Capacitor | D:\Altium\Altium_Component_Database\Source_Files\PassiveComponents\PassiveComponents.PcbLib | D:\Altium\Altium_Component_Database\Source_Files\PassiveComponents\PassiveComponents.PcbLib | D:\Altium\Altium_Component_Database\Source_Files\PassiveComponents\PassiveComponents.PcbLib | TDK_CGA0402N | TDK_CGA0402L | TDK_CGA0402M | 330p
TDK Corporation | CGA2B2C0G1H331J050BE | Digi-Key | 445-CGA2B2C0G1H331J050BETR-ND | Ceramic Capacitor (MLCC) | CGA | 330 pF | ±5% | C0G, NP0 | -55°C ~ 125°C | 50V | 0402 (1005 Metric) | 0.039" L x 0.020" W (1.00mm x 0.50mm) | 0.024" (0.60mm) | 330 pF | 330 pF ±5% 50V C0G, NP0 -55°C ~ 125°C 0402 (1005 Metric) | AEC-Q200 | RoHS & Green | https://product.tdk.com/system/files/dam/doc/product/capacitor/ceramic/mlcc/catalog/mlcc_automotive_general_en.pdf | D:\Altium\Altium_Component_Database\Source_Files\PassiveComponents\PassiveComponents.SchLib | Fix_Non-polarized_Capacitor | D:\Altium\Altium_Component_Database\Source_Files\PassiveComponents\PassiveComponents.PcbLib | D:\Altium\Altium_Component_Database\Source_Files\PassiveComponents\PassiveComponents.PcbLib | D:\Altium\Altium_Component_Database\Source_Files\PassiveComponents\PassiveComponents.PcbLib | TDK_CGA0402N | TDK_CGA0402L | TDK_CGA0402M | 330p
TDK Corporation | CGA2B2C0G2A331J050BE | Digi-Key | 445-175656-2-ND | Ceramic Capacitor (MLCC) | CGA | 330 pF | ±5% | C0G, NP0 | -55°C ~ 125°C | 100V | 0402 (1005 Metric) | 0.039" L x 0.020" W (1.00mm x 0.50mm) | 0.024" (0.60mm) | 330 pF | 330 pF ±5% 100V C0G, NP0 -55°C ~ 125°C 0402 (1005 Metric) | AEC-Q200 | RoHS & Green | https://product.tdk.com/system/files/dam/doc/product/capacitor/ceramic/mlcc/catalog/mlcc_automotive_general_en.pdf | D:\Altium\Altium_Component_Database\Source_Files\PassiveComponents\PassiveComponents.SchLib | Fix_Non-polarized_Capacitor | D:\Altium\Altium_Component_Database\Source_Files\PassiveComponents\PassiveComponents.PcbLib | D:\Altium\Altium_Component_Database\Source_Files\PassiveComponents\PassiveComponents.PcbLib | D:\Altium\Altium_Component_Database\Source_Files\PassiveComponents\PassiveComponents.PcbLib | TDK_CGA0402N | TDK_CGA0402L | TDK_CGA0402M | 330p
TDK Corporation | CGA2B2X7R1H331K050BA | Digi-Key | 445-6887-2-ND | Ceramic Capacitor (MLCC) | CGA | 330 pF | ±10% | X7R | -55°C ~ 125°C | 50V | 0402 (1005 Metric) | 0.039" L x 0.020" W (1.00mm x 0.50mm) | 0.022" (0.55mm) | 330 pF | 330 pF ±10% 50V X7R -55°C ~ 125°C 0402 (1005 Metric) | AEC-Q200 | RoHS & Green | https://product.tdk.com/system/files/dam/doc/product/capacitor/ceramic/mlcc/catalog/mlcc_automotive_general_en.pdf | D:\Altium\Altium_Component_Database\Source_Files\PassiveComponents\PassiveComponents.SchLib | Fix_Non-polarized_Capacitor | D:\Altium\Altium_Component_Database\Source_Files\PassiveComponents\PassiveComponents.PcbLib | D:\Altium\Altium_Component_Database\Source_Files\PassiveComponents\PassiveComponents.PcbLib | D:\Altium\Altium_Component_Database\Source_Files\PassiveComponents\PassiveComponents.PcbLib | TDK_CGA0402N | TDK_CGA0402L | TDK_CGA0402M | 330p
TDK Corporation | CGA2B2X7R1H331M050BA | Digi-Key | 445-12277-2-ND | Ceramic Capacitor (MLCC) | CGA | 330 pF | ±20% | X7R | -55°C ~ 125°C | 50V | 0402 (1005 Metric) | 0.039" L x 0.020" W (1.00mm x 0.50mm) | 0.022" (0.55mm) | 330 pF | 330 pF ±20% 50V X7R -55°C ~ 125°C 0402 (1005 Metric) | AEC-Q200 | RoHS & Green | https://product.tdk.com/system/files/dam/doc/product/capacitor/ceramic/mlcc/catalog/mlcc_automotive_general_en.pdf | D:\Altium\Altium_Component_Database\Source_Files\PassiveComponents\PassiveComponents.SchLib | Fix_Non-polarized_Capacitor | D:\Altium\Altium_Component_Database\Source_Files\PassiveComponents\PassiveComponents.PcbLib | D:\Altium\Altium_Component_Database\Source_Files\PassiveComponents\PassiveComponents.PcbLib | D:\Altium\Altium_Component_Database\Source_Files\PassiveComponents\PassiveComponents.PcbLib | TDK_CGA0402N | TDK_CGA0402L | TDK_CGA0402M | 330p
TDK Corporation | CGA2B2C0G1H391J050BA | Digi-Key | 445-5603-2-ND | Ceramic Capacitor (MLCC) | CGA | 390 pF | ±5% | C0G, NP0 | -55°C ~ 125°C | 50V | 0402 (1005 Metric) | 0.039" L x 0.020" W (1.00mm x 0.50mm) | 0.022" (0.55mm) | 390 pF | 390 pF ±5% 50V C0G, NP0 -55°C ~ 125°C 0402 (1005 Metric) | AEC-Q200 | RoHS & Green | https://product.tdk.com/system/files/dam/doc/product/capacitor/ceramic/mlcc/catalog/mlcc_automotive_general_en.pdf | D:\Altium\Altium_Component_Database\Source_Files\PassiveComponents\PassiveComponents.SchLib | Fix_Non-polarized_Capacitor | D:\Altium\Altium_Component_Database\Source_Files\PassiveComponents\PassiveComponents.PcbLib | D:\Altium\Altium_Component_Database\Source_Files\PassiveComponents\PassiveComponents.PcbLib | D:\Altium\Altium_Component_Database\Source_Files\PassiveComponents\PassiveComponents.PcbLib | TDK_CGA0402N | TDK_CGA0402L | TDK_CGA0402M | 390p
TDK Corporation | CGA2B2C0G1H471J050BA | Digi-Key | 445-5604-2-ND | Ceramic Capacitor (MLCC) | CGA | 470 pF | ±5% | C0G, NP0 | -55°C ~ 125°C | 50V | 0402 (1005 Metric) | 0.039" L x 0.020" W (1.00mm x 0.50mm) | 0.022" (0.55mm) | 470 pF | 470 pF ±5% 50V C0G, NP0 -55°C ~ 125°C 0402 (1005 Metric) | AEC-Q200 | RoHS & Green | https://product.tdk.com/system/files/dam/doc/product/capacitor/ceramic/mlcc/catalog/mlcc_automotive_general_en.pdf | D:\Altium\Altium_Component_Database\Source_Files\PassiveComponents\PassiveComponents.SchLib | Fix_Non-polarized_Capacitor | D:\Altium\Altium_Component_Database\Source_Files\PassiveComponents\PassiveComponents.PcbLib | D:\Altium\Altium_Component_Database\Source_Files\PassiveComponents\PassiveComponents.PcbLib | D:\Altium\Altium_Component_Database\Source_Files\PassiveComponents\PassiveComponents.PcbLib | TDK_CGA0402N | TDK_CGA0402L | TDK_CGA0402M | 470p
TDK Corporation | CGA2B2C0G1H471J050BE | Digi-Key | 445-CGA2B2C0G1H471J050BETR-ND | Ceramic Capacitor (MLCC) | CGA | 470 pF | ±5% | C0G, NP0 | -55°C ~ 125°C | 50V | 0402 (1005 Metric) | 0.039" L x 0.020" W (1.00mm x 0.50mm) | 0.024" (0.60mm) | 470 pF | 470 pF ±5% 50V C0G, NP0 -55°C ~ 125°C 0402 (1005 Metric) | AEC-Q200 | RoHS & Green | https://product.tdk.com/system/files/dam/doc/product/capacitor/ceramic/mlcc/catalog/mlcc_automotive_general_en.pdf | D:\Altium\Altium_Component_Database\Source_Files\PassiveComponents\PassiveComponents.SchLib | Fix_Non-polarized_Capacitor | D:\Altium\Altium_Component_Database\Source_Files\PassiveComponents\PassiveComponents.PcbLib | D:\Altium\Altium_Component_Database\Source_Files\PassiveComponents\PassiveComponents.PcbLib | D:\Altium\Altium_Component_Database\Source_Files\PassiveComponents\PassiveComponents.PcbLib | TDK_CGA0402N | TDK_CGA0402L | TDK_CGA0402M | 470p
TDK Corporation | CGA2B1C0G2A471J050BE | Digi-Key | 445-CGA2B1C0G2A471J050BETR-ND | Ceramic Capacitor (MLCC) | CGA | 470 pF | ±5% | C0G, NP0 | -55°C ~ 125°C | 100V | 0402 (1005 Metric) | 0.039" L x 0.020" W (1.00mm x 0.50mm) | 0.024" (0.60mm) | 470 pF | 470 pF ±5% 100V C0G, NP0 -55°C ~ 125°C 0402 (1005 Metric) | AEC-Q200 | RoHS & Green | https://product.tdk.com/system/files/dam/doc/product/capacitor/ceramic/mlcc/catalog/mlcc_automotive_general_en.pdf | D:\Altium\Altium_Component_Database\Source_Files\PassiveComponents\PassiveComponents.SchLib | Fix_Non-polarized_Capacitor | D:\Altium\Altium_Component_Database\Source_Files\PassiveComponents\PassiveComponents.PcbLib | D:\Altium\Altium_Component_Database\Source_Files\PassiveComponents\PassiveComponents.PcbLib | D:\Altium\Altium_Component_Database\Source_Files\PassiveComponents\PassiveComponents.PcbLib | TDK_CGA0402N | TDK_CGA0402L | TDK_CGA0402M | 470p
TDK Corporation | CGA2B2C0G2A471J050BA | Digi-Key | 445-15518-2-ND | Ceramic Capacitor (MLCC) | CGA | 470 pF | ±5% | C0G, NP0 | -55°C ~ 125°C | 100V | 0402 (1005 Metric) | 0.039" L x 0.020" W (1.00mm x 0.50mm) | 0.022" (0.55mm) | 470 pF | 470 pF ±5% 100V C0G, NP0 -55°C ~ 125°C 0402 (1005 Metric) | AEC-Q200 | RoHS & Green | https://product.tdk.com/system/files/dam/doc/product/capacitor/ceramic/mlcc/catalog/mlcc_automotive_general_en.pdf | D:\Altium\Altium_Component_Database\Source_Files\PassiveComponents\PassiveComponents.SchLib | Fix_Non-polarized_Capacitor | D:\Altium\Altium_Component_Database\Source_Files\PassiveComponents\PassiveComponents.PcbLib | D:\Altium\Altium_Component_Database\Source_Files\PassiveComponents\PassiveComponents.PcbLib | D:\Altium\Altium_Component_Database\Source_Files\PassiveComponents\PassiveComponents.PcbLib | TDK_CGA0402N | TDK_CGA0402L | TDK_CGA0402M | 470p
TDK Corporation | CGA2B2NP01H471J050BA | Digi-Key | 445-12141-2-ND | Ceramic Capacitor (MLCC) | CGA | 470 pF | ±5% | C0G, NP0 | -55°C ~ 150°C | 50V | 0402 (1005 Metric) | 0.039" L x 0.020" W (1.00mm x 0.50mm) | 0.022" (0.55mm) | 470 pF | 470 pF ±5% 50V C0G, NP0 -55°C ~ 150°C 0402 (1005 Metric) | AEC-Q200 | RoHS & Green | https://product.tdk.com/system/files/dam/doc/product/capacitor/ceramic/mlcc/catalog/mlcc_automotive_general_en.pdf | D:\Altium\Altium_Component_Database\Source_Files\PassiveComponents\PassiveComponents.SchLib | Fix_Non-polarized_Capacitor | D:\Altium\Altium_Component_Database\Source_Files\PassiveComponents\PassiveComponents.PcbLib | D:\Altium\Altium_Component_Database\Source_Files\PassiveComponents\PassiveComponents.PcbLib | D:\Altium\Altium_Component_Database\Source_Files\PassiveComponents\PassiveComponents.PcbLib | TDK_CGA0402N | TDK_CGA0402L | TDK_CGA0402M | 470p
TDK Corporation | CGA2B2X8R2A471K050BA | Digi-Key | 445-15947-2-ND | Ceramic Capacitor (MLCC) | CGA | 470 pF | ±10% | X8R | -55°C ~ 150°C | 100V | 0402 (1005 Metric) | 0.039" L x 0.020" W (1.00mm x 0.50mm) | 0.022" (0.55mm) | 470 pF | 470 pF ±10% 100V X8R -55°C ~ 150°C 0402 (1005 Metric) | AEC-Q200 | RoHS & Green | https://product.tdk.com/system/files/dam/doc/product/capacitor/ceramic/mlcc/catalog/mlcc_automotive_general_en.pdf | D:\Altium\Altium_Component_Database\Source_Files\PassiveComponents\PassiveComponents.SchLib | Fix_Non-polarized_Capacitor | D:\Altium\Altium_Component_Database\Source_Files\PassiveComponents\PassiveComponents.PcbLib | D:\Altium\Altium_Component_Database\Source_Files\PassiveComponents\PassiveComponents.PcbLib | D:\Altium\Altium_Component_Database\Source_Files\PassiveComponents\PassiveComponents.PcbLib | TDK_CGA0402N | TDK_CGA0402L | TDK_CGA0402M | 470p
TDK Corporation | CGA2B2X8R1H471K050BE | Digi-Key | 445-173855-2-ND | Ceramic Capacitor (MLCC) | CGA | 470 pF | ±10% | X8R | -55°C ~ 150°C | 50V | 0402 (1005 Metric) | 0.039" L x 0.020" W (1.00mm x 0.50mm) | 0.024" (0.60mm) | 470 pF | 470 pF ±10% 50V X8R -55°C ~ 150°C 0402 (1005 Metric) | AEC-Q200 | RoHS & Green | https://product.tdk.com/system/files/dam/doc/product/capacitor/ceramic/mlcc/catalog/mlcc_automotive_general_en.pdf | D:\Altium\Altium_Component_Database\Source_Files\PassiveComponents\PassiveComponents.SchLib | Fix_Non-polarized_Capacitor | D:\Altium\Altium_Component_Database\Source_Files\PassiveComponents\PassiveComponents.PcbLib | D:\Altium\Altium_Component_Database\Source_Files\PassiveComponents\PassiveComponents.PcbLib | D:\Altium\Altium_Component_Database\Source_Files\PassiveComponents\PassiveComponents.PcbLib | TDK_CGA0402N | TDK_CGA0402L | TDK_CGA0402M | 470p
TDK Corporation | CGA2B2X7R1H471K050BA | Digi-Key | 445-6888-2-ND | Ceramic Capacitor (MLCC) | CGA | 470 pF | ±10% | X7R | -55°C ~ 125°C | 50V | 0402 (1005 Metric) | 0.039" L x 0.020" W (1.00mm x 0.50mm) | 0.022" (0.55mm) | 470 pF | 470 pF ±10% 50V X7R -55°C ~ 125°C 0402 (1005 Metric) | AEC-Q200 | RoHS & Green | https://product.tdk.com/system/files/dam/doc/product/capacitor/ceramic/mlcc/catalog/mlcc_automotive_general_en.pdf | D:\Altium\Altium_Component_Database\Source_Files\PassiveComponents\PassiveComponents.SchLib | Fix_Non-polarized_Capacitor | D:\Altium\Altium_Component_Database\Source_Files\PassiveComponents\PassiveComponents.PcbLib | D:\Altium\Altium_Component_Database\Source_Files\PassiveComponents\PassiveComponents.PcbLib | D:\Altium\Altium_Component_Database\Source_Files\PassiveComponents\PassiveComponents.PcbLib | TDK_CGA0402N | TDK_CGA0402L | TDK_CGA0402M | 470p
TDK Corporation | CGA2B2X8R1H471K050BA | Digi-Key | 445-5877-2-ND | Ceramic Capacitor (MLCC) | CGA | 470 pF | ±10% | X8R | -55°C ~ 150°C | 50V | 0402 (1005 Metric) | 0.039" L x 0.020" W (1.00mm x 0.50mm) | 0.022" (0.55mm) | 470 pF | 470 pF ±10% 50V X8R -55°C ~ 150°C 0402 (1005 Metric) | AEC-Q200 | RoHS & Green | https://product.tdk.com/system/files/dam/doc/product/capacitor/ceramic/mlcc/catalog/mlcc_automotive_general_en.pdf | D:\Altium\Altium_Component_Database\Source_Files\PassiveComponents\PassiveComponents.SchLib | Fix_Non-polarized_Capacitor | D:\Altium\Altium_Component_Database\Source_Files\PassiveComponents\PassiveComponents.PcbLib | D:\Altium\Altium_Component_Database\Source_Files\PassiveComponents\PassiveComponents.PcbLib | D:\Altium\Altium_Component_Database\Source_Files\PassiveComponents\PassiveComponents.PcbLib | TDK_CGA0402N | TDK_CGA0402L | TDK_CGA0402M | 470p
TDK Corporation | CGA2B2X7R1H471M050BA | Digi-Key | 445-12279-2-ND | Ceramic Capacitor (MLCC) | CGA | 470 pF | ±20% | X7R | -55°C ~ 125°C | 50V | 0402 (1005 Metric) | 0.039" L x 0.020" W (1.00mm x 0.50mm) | 0.022" (0.55mm) | 470 pF | 470 pF ±20% 50V X7R -55°C ~ 125°C 0402 (1005 Metric) | AEC-Q200 | RoHS & Green | https://product.tdk.com/system/files/dam/doc/product/capacitor/ceramic/mlcc/catalog/mlcc_automotive_general_en.pdf | D:\Altium\Altium_Component_Database\Source_Files\PassiveComponents\PassiveComponents.SchLib | Fix_Non-polarized_Capacitor | D:\Altium\Altium_Component_Database\Source_Files\PassiveComponents\PassiveComponents.PcbLib | D:\Altium\Altium_Component_Database\Source_Files\PassiveComponents\PassiveComponents.PcbLib | D:\Altium\Altium_Component_Database\Source_Files\PassiveComponents\PassiveComponents.PcbLib | TDK_CGA0402N | TDK_CGA0402L | TDK_CGA0402M | 470p
TDK Corporation | CGA2B2X8R1H471M050BA | Digi-Key | 445-12313-2-ND | Ceramic Capacitor (MLCC) | CGA | 470 pF | ±20% | X8R | -55°C ~ 150°C | 50V | 0402 (1005 Metric) | 0.039" L x 0.020" W (1.00mm x 0.50mm) | 0.022" (0.55mm) | 470 pF | 470 pF ±20% 50V X8R -55°C ~ 150°C 0402 (1005 Metric) | AEC-Q200 | RoHS & Green | https://product.tdk.com/system/files/dam/doc/product/capacitor/ceramic/mlcc/catalog/mlcc_automotive_general_en.pdf | D:\Altium\Altium_Component_Database\Source_Files\PassiveComponents\PassiveComponents.SchLib | Fix_Non-polarized_Capacitor | D:\Altium\Altium_Component_Database\Source_Files\PassiveComponents\PassiveComponents.PcbLib | D:\Altium\Altium_Component_Database\Source_Files\PassiveComponents\PassiveComponents.PcbLib | D:\Altium\Altium_Component_Database\Source_Files\PassiveComponents\PassiveComponents.PcbLib | TDK_CGA0402N | TDK_CGA0402L | TDK_CGA0402M | 470p
TDK Corporation | CGA2B2X8R2A471M050BA | Digi-Key | 445-15948-2-ND | Ceramic Capacitor (MLCC) | CGA | 470 pF | ±20% | X8R | -55°C ~ 150°C | 100V | 0402 (1005 Metric) | 0.039" L x 0.020" W (1.00mm x 0.50mm) | 0.022" (0.55mm) | 470 pF | 470 pF ±20% 100V X8R -55°C ~ 150°C 0402 (1005 Metric) | AEC-Q200 | RoHS & Green | https://product.tdk.com/system/files/dam/doc/product/capacitor/ceramic/mlcc/catalog/mlcc_automotive_general_en.pdf | D:\Altium\Altium_Component_Database\Source_Files\PassiveComponents\PassiveComponents.SchLib | Fix_Non-polarized_Capacitor | D:\Altium\Altium_Component_Database\Source_Files\PassiveComponents\PassiveComponents.PcbLib | D:\Altium\Altium_Component_Database\Source_Files\PassiveComponents\PassiveComponents.PcbLib | D:\Altium\Altium_Component_Database\Source_Files\PassiveComponents\PassiveComponents.PcbLib | TDK_CGA0402N | TDK_CGA0402L | TDK_CGA0402M | 470p
TDK Corporation | CGA2B2C0G1H561J050BA | Digi-Key | 445-6882-2-ND | Ceramic Capacitor (MLCC) | CGA | 560 pF | ±5% | C0G, NP0 | -55°C ~ 125°C | 50V | 0402 (1005 Metric) | 0.039" L x 0.020" W (1.00mm x 0.50mm) | 0.022" (0.55mm) | 560 pF | 560 pF ±5% 50V C0G, NP0 -55°C ~ 125°C 0402 (1005 Metric) | AEC-Q200 | RoHS & Green | https://product.tdk.com/system/files/dam/doc/product/capacitor/ceramic/mlcc/catalog/mlcc_automotive_general_en.pdf | D:\Altium\Altium_Component_Database\Source_Files\PassiveComponents\PassiveComponents.SchLib | Fix_Non-polarized_Capacitor | D:\Altium\Altium_Component_Database\Source_Files\PassiveComponents\PassiveComponents.PcbLib | D:\Altium\Altium_Component_Database\Source_Files\PassiveComponents\PassiveComponents.PcbLib | D:\Altium\Altium_Component_Database\Source_Files\PassiveComponents\PassiveComponents.PcbLib | TDK_CGA0402N | TDK_CGA0402L | TDK_CGA0402M | 560p
TDK Corporation | CGA2B2C0G1H681J050BA | Digi-Key | 445-6883-2-ND | Ceramic Capacitor (MLCC) | CGA | 680 pF | ±5% | C0G, NP0 | -55°C ~ 125°C | 50V | 0402 (1005 Metric) | 0.039" L x 0.020" W (1.00mm x 0.50mm) | 0.022" (0.55mm) | 680 pF | 680 pF ±5% 50V C0G, NP0 -55°C ~ 125°C 0402 (1005 Metric) | AEC-Q200 | RoHS & Green | https://product.tdk.com/system/files/dam/doc/product/capacitor/ceramic/mlcc/catalog/mlcc_automotive_general_en.pdf | D:\Altium\Altium_Component_Database\Source_Files\PassiveComponents\PassiveComponents.SchLib | Fix_Non-polarized_Capacitor | D:\Altium\Altium_Component_Database\Source_Files\PassiveComponents\PassiveComponents.PcbLib | D:\Altium\Altium_Component_Database\Source_Files\PassiveComponents\PassiveComponents.PcbLib | D:\Altium\Altium_Component_Database\Source_Files\PassiveComponents\PassiveComponents.PcbLib | TDK_CGA0402N | TDK_CGA0402L | TDK_CGA0402M | 680p
TDK Corporation | CGA2B1C0G2A681J050BC | Digi-Key | 445-172680-2-ND | Ceramic Capacitor (MLCC) | CGA | 680 pF | ±5% | C0G, NP0 | -55°C ~ 125°C | 100V | 0402 (1005 Metric) | 0.039" L x 0.020" W (1.00mm x 0.50mm) | 0.022" (0.55mm) | 680 pF | 680 pF ±5% 100V C0G, NP0 -55°C ~ 125°C 0402 (1005 Metric) | AEC-Q200 | RoHS & Green | https://product.tdk.com/system/files/dam/doc/product/capacitor/ceramic/mlcc/catalog/mlcc_automotive_general_en.pdf | D:\Altium\Altium_Component_Database\Source_Files\PassiveComponents\PassiveComponents.SchLib | Fix_Non-polarized_Capacitor | D:\Altium\Altium_Component_Database\Source_Files\PassiveComponents\PassiveComponents.PcbLib | D:\Altium\Altium_Component_Database\Source_Files\PassiveComponents\PassiveComponents.PcbLib | D:\Altium\Altium_Component_Database\Source_Files\PassiveComponents\PassiveComponents.PcbLib | TDK_CGA0402N | TDK_CGA0402L | TDK_CGA0402M | 680p
TDK Corporation | CGA2B2NP01H681J050BA | Digi-Key | 445-12148-2-ND | Ceramic Capacitor (MLCC) | CGA | 680 pF | ±5% | C0G, NP0 | -55°C ~ 150°C | 50V | 0402 (1005 Metric) | 0.039" L x 0.020" W (1.00mm x 0.50mm) | 0.022" (0.55mm) | 680 pF | 680 pF ±5% 50V C0G, NP0 -55°C ~ 150°C 0402 (1005 Metric) | AEC-Q200 | RoHS & Green | https://product.tdk.com/system/files/dam/doc/product/capacitor/ceramic/mlcc/catalog/mlcc_automotive_general_en.pdf | D:\Altium\Altium_Component_Database\Source_Files\PassiveComponents\PassiveComponents.SchLib | Fix_Non-polarized_Capacitor | D:\Altium\Altium_Component_Database\Source_Files\PassiveComponents\PassiveComponents.PcbLib | D:\Altium\Altium_Component_Database\Source_Files\PassiveComponents\PassiveComponents.PcbLib | D:\Altium\Altium_Component_Database\Source_Files\PassiveComponents\PassiveComponents.PcbLib | TDK_CGA0402N | TDK_CGA0402L | TDK_CGA0402M | 680p
TDK Corporation | CGA2B2C0G1H681J050BE | Digi-Key | 445-CGA2B2C0G1H681J050BETR-ND | Ceramic Capacitor (MLCC) | CGA | 680 pF | ±5% | C0G, NP0 | -55°C ~ 125°C | 50V | 0402 (1005 Metric) | 0.039" L x 0.020" W (1.00mm x 0.50mm) | 0.024" (0.60mm) | 680 pF | 680 pF ±5% 50V C0G, NP0 -55°C ~ 125°C 0402 (1005 Metric) | AEC-Q200 | RoHS & Green | https://product.tdk.com/system/files/dam/doc/product/capacitor/ceramic/mlcc/catalog/mlcc_automotive_general_en.pdf | D:\Altium\Altium_Component_Database\Source_Files\PassiveComponents\PassiveComponents.SchLib | Fix_Non-polarized_Capacitor | D:\Altium\Altium_Component_Database\Source_Files\PassiveComponents\PassiveComponents.PcbLib | D:\Altium\Altium_Component_Database\Source_Files\PassiveComponents\PassiveComponents.PcbLib | D:\Altium\Altium_Component_Database\Source_Files\PassiveComponents\PassiveComponents.PcbLib | TDK_CGA0402N | TDK_CGA0402L | TDK_CGA0402M | 680p
TDK Corporation | CGA2B1C0G2A681J050BE | Digi-Key | 445-175653-2-ND | Ceramic Capacitor (MLCC) | CGA | 680 pF | ±5% | C0G, NP0 | -55°C ~ 125°C | 100V | 0402 (1005 Metric) | 0.039" L x 0.020" W (1.00mm x 0.50mm) | 0.024" (0.60mm) | 680 pF | 680 pF ±5% 100V C0G, NP0 -55°C ~ 125°C 0402 (1005 Metric) | AEC-Q200 | RoHS & Green | https://product.tdk.com/system/files/dam/doc/product/capacitor/ceramic/mlcc/catalog/mlcc_automotive_general_en.pdf | D:\Altium\Altium_Component_Database\Source_Files\PassiveComponents\PassiveComponents.SchLib | Fix_Non-polarized_Capacitor | D:\Altium\Altium_Component_Database\Source_Files\PassiveComponents\PassiveComponents.PcbLib | D:\Altium\Altium_Component_Database\Source_Files\PassiveComponents\PassiveComponents.PcbLib | D:\Altium\Altium_Component_Database\Source_Files\PassiveComponents\PassiveComponents.PcbLib | TDK_CGA0402N | TDK_CGA0402L | TDK_CGA0402M | 680p
TDK Corporation | CGA2B2X7R1H681K050BA | Digi-Key | 445-6889-2-ND | Ceramic Capacitor (MLCC) | CGA | 680 pF | ±10% | X7R | -55°C ~ 125°C | 50V | 0402 (1005 Metric) | 0.039" L x 0.020" W (1.00mm x 0.50mm) | 0.022" (0.55mm) | 680 pF | 680 pF ±10% 50V X7R -55°C ~ 125°C 0402 (1005 Metric) | AEC-Q200 | RoHS & Green | https://product.tdk.com/system/files/dam/doc/product/capacitor/ceramic/mlcc/catalog/mlcc_automotive_general_en.pdf | D:\Altium\Altium_Component_Database\Source_Files\PassiveComponents\PassiveComponents.SchLib | Fix_Non-polarized_Capacitor | D:\Altium\Altium_Component_Database\Source_Files\PassiveComponents\PassiveComponents.PcbLib | D:\Altium\Altium_Component_Database\Source_Files\PassiveComponents\PassiveComponents.PcbLib | D:\Altium\Altium_Component_Database\Source_Files\PassiveComponents\PassiveComponents.PcbLib | TDK_CGA0402N | TDK_CGA0402L | TDK_CGA0402M | 680p
TDK Corporation | CGA2B2X7R1H681M050BA | Digi-Key | 445-12281-2-ND | Ceramic Capacitor (MLCC) | CGA | 680 pF | ±20% | X7R | -55°C ~ 125°C | 50V | 0402 (1005 Metric) | 0.039" L x 0.020" W (1.00mm x 0.50mm) | 0.022" (0.55mm) | 680 pF | 680 pF ±20% 50V X7R -55°C ~ 125°C 0402 (1005 Metric) | AEC-Q200 | RoHS & Green | https://product.tdk.com/system/files/dam/doc/product/capacitor/ceramic/mlcc/catalog/mlcc_automotive_general_en.pdf | D:\Altium\Altium_Component_Database\Source_Files\PassiveComponents\PassiveComponents.SchLib | Fix_Non-polarized_Capacitor | D:\Altium\Altium_Component_Database\Source_Files\PassiveComponents\PassiveComponents.PcbLib | D:\Altium\Altium_Component_Database\Source_Files\PassiveComponents\PassiveComponents.PcbLib | D:\Altium\Altium_Component_Database\Source_Files\PassiveComponents\PassiveComponents.PcbLib | TDK_CGA0402N | TDK_CGA0402L | TDK_CGA0402M | 680p
TDK Corporation | CGA2B2C0G1H821J050BA | Digi-Key | 445-6884-2-ND | Ceramic Capacitor (MLCC) | CGA | 820 pF | ±5% | C0G, NP0 | -55°C ~ 125°C | 50V | 0402 (1005 Metric) | 0.039" L x 0.020" W (1.00mm x 0.50mm) | 0.022" (0.55mm) | 820 pF | 820 pF ±5% 50V C0G, NP0 -55°C ~ 125°C 0402 (1005 Metric) | AEC-Q200 | RoHS & Green | https://product.tdk.com/system/files/dam/doc/product/capacitor/ceramic/mlcc/catalog/mlcc_automotive_general_en.pdf | D:\Altium\Altium_Component_Database\Source_Files\PassiveComponents\PassiveComponents.SchLib | Fix_Non-polarized_Capacitor | D:\Altium\Altium_Component_Database\Source_Files\PassiveComponents\PassiveComponents.PcbLib | D:\Altium\Altium_Component_Database\Source_Files\PassiveComponents\PassiveComponents.PcbLib | D:\Altium\Altium_Component_Database\Source_Files\PassiveComponents\PassiveComponents.PcbLib | TDK_CGA0402N | TDK_CGA0402L | TDK_CGA0402M | 820p
TDK Corporation | CGA2B2C0G1H102J050BA | Digi-Key | 445-6885-2-ND | Ceramic Capacitor (MLCC) | CGA | 1000 pF | ±5% | C0G, NP0 | -55°C ~ 125°C | 50V | 0402 (1005 Metric) | 0.039" L x 0.020" W (1.00mm x 0.50mm) | 0.022" (0.55mm) | 1000 pF | 1000 pF ±5% 50V C0G, NP0 -55°C ~ 125°C 0402 (1005 Metric) | AEC-Q200 | RoHS & Green | https://product.tdk.com/system/files/dam/doc/product/capacitor/ceramic/mlcc/catalog/mlcc_automotive_general_en.pdf | D:\Altium\Altium_Component_Database\Source_Files\PassiveComponents\PassiveComponents.SchLib | Fix_Non-polarized_Capacitor | D:\Altium\Altium_Component_Database\Source_Files\PassiveComponents\PassiveComponents.PcbLib | D:\Altium\Altium_Component_Database\Source_Files\PassiveComponents\PassiveComponents.PcbLib | D:\Altium\Altium_Component_Database\Source_Files\PassiveComponents\PassiveComponents.PcbLib | TDK_CGA0402N | TDK_CGA0402L | TDK_CGA0402M | 1000p
TDK Corporation | CGA2B2NP01H102J050BA | Digi-Key | 445-12118-2-ND | Ceramic Capacitor (MLCC) | CGA | 1000 pF | ±5% | C0G, NP0 | -55°C ~ 150°C | 50V | 0402 (1005 Metric) | 0.039" L x 0.020" W (1.00mm x 0.50mm) | 0.022" (0.55mm) | 1000 pF | 1000 pF ±5% 50V C0G, NP0 -55°C ~ 150°C 0402 (1005 Metric) | AEC-Q200 | RoHS & Green | https://product.tdk.com/system/files/dam/doc/product/capacitor/ceramic/mlcc/catalog/mlcc_automotive_general_en.pdf | D:\Altium\Altium_Component_Database\Source_Files\PassiveComponents\PassiveComponents.SchLib | Fix_Non-polarized_Capacitor | D:\Altium\Altium_Component_Database\Source_Files\PassiveComponents\PassiveComponents.PcbLib | D:\Altium\Altium_Component_Database\Source_Files\PassiveComponents\PassiveComponents.PcbLib | D:\Altium\Altium_Component_Database\Source_Files\PassiveComponents\PassiveComponents.PcbLib | TDK_CGA0402N | TDK_CGA0402L | TDK_CGA0402M | 1000p
TDK Corporation | CGA2B1C0G2A102J050BC | Digi-Key | 445-172682-2-ND | Ceramic Capacitor (MLCC) | CGA | 1000 pF | ±5% | C0G, NP0 | -55°C ~ 125°C | 100V | 0402 (1005 Metric) | 0.039" L x 0.020" W (1.00mm x 0.50mm) | 0.022" (0.55mm) | 1000 pF | 1000 pF ±5% 100V C0G, NP0 -55°C ~ 125°C 0402 (1005 Metric) | AEC-Q200 | RoHS & Green | https://product.tdk.com/system/files/dam/doc/product/capacitor/ceramic/mlcc/catalog/mlcc_automotive_general_en.pdf | D:\Altium\Altium_Component_Database\Source_Files\PassiveComponents\PassiveComponents.SchLib | Fix_Non-polarized_Capacitor | D:\Altium\Altium_Component_Database\Source_Files\PassiveComponents\PassiveComponents.PcbLib | D:\Altium\Altium_Component_Database\Source_Files\PassiveComponents\PassiveComponents.PcbLib | D:\Altium\Altium_Component_Database\Source_Files\PassiveComponents\PassiveComponents.PcbLib | TDK_CGA0402N | TDK_CGA0402L | TDK_CGA0402M | 1000p
TDK Corporation | CGA2B1C0G2A102J050BE | Digi-Key | 445-175652-2-ND | Ceramic Capacitor (MLCC) | CGA | 1000 pF | ±5% | C0G, NP0 | -55°C ~ 125°C | 100V | 0402 (1005 Metric) | 0.039" L x 0.020" W (1.00mm x 0.50mm) | 0.024" (0.60mm) | 1000 pF | 1000 pF ±5% 100V C0G, NP0 -55°C ~ 125°C 0402 (1005 Metric) | AEC-Q200 | RoHS & Green | https://product.tdk.com/system/files/dam/doc/product/capacitor/ceramic/mlcc/catalog/mlcc_automotive_general_en.pdf | D:\Altium\Altium_Component_Database\Source_Files\PassiveComponents\PassiveComponents.SchLib | Fix_Non-polarized_Capacitor | D:\Altium\Altium_Component_Database\Source_Files\PassiveComponents\PassiveComponents.PcbLib | D:\Altium\Altium_Component_Database\Source_Files\PassiveComponents\PassiveComponents.PcbLib | D:\Altium\Altium_Component_Database\Source_Files\PassiveComponents\PassiveComponents.PcbLib | TDK_CGA0402N | TDK_CGA0402L | TDK_CGA0402M | 1000p
TDK Corporation | CGA2B2C0G1H102J050BE | Digi-Key | 445-CGA2B2C0G1H102J050BETR-ND | Ceramic Capacitor (MLCC) | CGA | 1000 pF | ±5% | C0G, NP0 | -55°C ~ 125°C | 50V | 0402 (1005 Metric) | 0.039" L x 0.020" W (1.00mm x 0.50mm) | 0.024" (0.60mm) | 1000 pF | 1000 pF ±5% 50V C0G, NP0 -55°C ~ 125°C 0402 (1005 Metric) | AEC-Q200 | RoHS & Green | https://product.tdk.com/system/files/dam/doc/product/capacitor/ceramic/mlcc/catalog/mlcc_automotive_general_en.pdf | D:\Altium\Altium_Component_Database\Source_Files\PassiveComponents\PassiveComponents.SchLib | Fix_Non-polarized_Capacitor | D:\Altium\Altium_Component_Database\Source_Files\PassiveComponents\PassiveComponents.PcbLib | D:\Altium\Altium_Component_Database\Source_Files\PassiveComponents\PassiveComponents.PcbLib | D:\Altium\Altium_Component_Database\Source_Files\PassiveComponents\PassiveComponents.PcbLib | TDK_CGA0402N | TDK_CGA0402L | TDK_CGA0402M | 1000p
TDK Corporation | CGA2B2X7R1H102K050BA | Digi-Key | 445-5605-2-ND | Ceramic Capacitor (MLCC) | CGA | 1000 pF | ±10% | X7R | -55°C ~ 125°C | 50V | 0402 (1005 Metric) | 0.039" L x 0.020" W (1.00mm x 0.50mm) | 0.022" (0.55mm) | 1000 pF | 1000 pF ±10% 50V X7R -55°C ~ 125°C 0402 (1005 Metric) | AEC-Q200 | RoHS & Green | https://product.tdk.com/system/files/dam/doc/product/capacitor/ceramic/mlcc/catalog/mlcc_automotive_general_en.pdf | D:\Altium\Altium_Component_Database\Source_Files\PassiveComponents\PassiveComponents.SchLib | Fix_Non-polarized_Capacitor | D:\Altium\Altium_Component_Database\Source_Files\PassiveComponents\PassiveComponents.PcbLib | D:\Altium\Altium_Component_Database\Source_Files\PassiveComponents\PassiveComponents.PcbLib | D:\Altium\Altium_Component_Database\Source_Files\PassiveComponents\PassiveComponents.PcbLib | TDK_CGA0402N | TDK_CGA0402L | TDK_CGA0402M | 1000p
TDK Corporation | CGA2B2X8R1H102K050BA | Digi-Key | 445-5879-2-ND | Ceramic Capacitor (MLCC) | CGA | 1000 pF | ±10% | X8R | -55°C ~ 150°C | 50V | 0402 (1005 Metric) | 0.039" L x 0.020" W (1.00mm x 0.50mm) | 0.022" (0.55mm) | 1000 pF | 1000 pF ±10% 50V X8R -55°C ~ 150°C 0402 (1005 Metric) | AEC-Q200 | RoHS & Green | https://product.tdk.com/system/files/dam/doc/product/capacitor/ceramic/mlcc/catalog/mlcc_automotive_general_en.pdf | D:\Altium\Altium_Component_Database\Source_Files\PassiveComponents\PassiveComponents.SchLib | Fix_Non-polarized_Capacitor | D:\Altium\Altium_Component_Database\Source_Files\PassiveComponents\PassiveComponents.PcbLib | D:\Altium\Altium_Component_Database\Source_Files\PassiveComponents\PassiveComponents.PcbLib | D:\Altium\Altium_Component_Database\Source_Files\PassiveComponents\PassiveComponents.PcbLib | TDK_CGA0402N | TDK_CGA0402L | TDK_CGA0402M | 1000p
TDK Corporation | CGA2B2X7R1H102K050BE | Digi-Key | 445-173670-2-ND | Ceramic Capacitor (MLCC) | CGA | 1000 pF | ±10% | X7R | -55°C ~ 125°C | 50V | 0402 (1005 Metric) | 0.039" L x 0.020" W (1.00mm x 0.50mm) | 0.024" (0.60mm) | 1000 pF | 1000 pF ±10% 50V X7R -55°C ~ 125°C 0402 (1005 Metric) | AEC-Q200 | RoHS & Green | https://product.tdk.com/system/files/dam/doc/product/capacitor/ceramic/mlcc/catalog/mlcc_automotive_general_en.pdf | D:\Altium\Altium_Component_Database\Source_Files\PassiveComponents\PassiveComponents.SchLib | Fix_Non-polarized_Capacitor | D:\Altium\Altium_Component_Database\Source_Files\PassiveComponents\PassiveComponents.PcbLib | D:\Altium\Altium_Component_Database\Source_Files\PassiveComponents\PassiveComponents.PcbLib | D:\Altium\Altium_Component_Database\Source_Files\PassiveComponents\PassiveComponents.PcbLib | TDK_CGA0402N | TDK_CGA0402L | TDK_CGA0402M | 1000p
TDK Corporation | CGA2B2X8R1H102K050BE | Digi-Key | 445-173800-2-ND | Ceramic Capacitor (MLCC) | CGA | 1000 pF | ±10% | X8R | -55°C ~ 150°C | 50V | 0402 (1005 Metric) | 0.039" L x 0.020" W (1.00mm x 0.50mm) | 0.024" (0.60mm) | 1000 pF | 1000 pF ±10% 50V X8R -55°C ~ 150°C 0402 (1005 Metric) | AEC-Q200 | RoHS & Green | https://product.tdk.com/system/files/dam/doc/product/capacitor/ceramic/mlcc/catalog/mlcc_automotive_general_en.pdf | D:\Altium\Altium_Component_Database\Source_Files\PassiveComponents\PassiveComponents.SchLib | Fix_Non-polarized_Capacitor | D:\Altium\Altium_Component_Database\Source_Files\PassiveComponents\PassiveComponents.PcbLib | D:\Altium\Altium_Component_Database\Source_Files\PassiveComponents\PassiveComponents.PcbLib | D:\Altium\Altium_Component_Database\Source_Files\PassiveComponents\PassiveComponents.PcbLib | TDK_CGA0402N | TDK_CGA0402L | TDK_CGA0402M | 1000p
TDK Corporation | CGA2B2X8R2A102K050BA | Digi-Key | 445-15935-2-ND | Ceramic Capacitor (MLCC) | CGA | 1000 pF | ±10% | X8R | -55°C ~ 150°C | 100V | 0402 (1005 Metric) | 0.039" L x 0.020" W (1.00mm x 0.50mm) | 0.022" (0.55mm) | 1000 pF | 1000 pF ±10% 100V X8R -55°C ~ 150°C 0402 (1005 Metric) | AEC-Q200 | RoHS & Green | https://product.tdk.com/system/files/dam/doc/product/capacitor/ceramic/mlcc/catalog/mlcc_automotive_general_en.pdf | D:\Altium\Altium_Component_Database\Source_Files\PassiveComponents\PassiveComponents.SchLib | Fix_Non-polarized_Capacitor | D:\Altium\Altium_Component_Database\Source_Files\PassiveComponents\PassiveComponents.PcbLib | D:\Altium\Altium_Component_Database\Source_Files\PassiveComponents\PassiveComponents.PcbLib | D:\Altium\Altium_Component_Database\Source_Files\PassiveComponents\PassiveComponents.PcbLib | TDK_CGA0402N | TDK_CGA0402L | TDK_CGA0402M | 1000p
TDK Corporation | CGA2B3X7S2A102K050BB | Digi-Key | 445-6904-2-ND | Ceramic Capacitor (MLCC) | CGA | 1000 pF | ±10% | X7S | -55°C ~ 125°C | 100V | 0402 (1005 Metric) | 0.039" L x 0.020" W (1.00mm x 0.50mm) | 0.022" (0.55mm) | 1000 pF | 1000 pF ±10% 100V X7S -55°C ~ 125°C 0402 (1005 Metric) | AEC-Q200 | RoHS & Green | https://product.tdk.com/system/files/dam/doc/product/capacitor/ceramic/mlcc/catalog/mlcc_automotive_general_en.pdf | D:\Altium\Altium_Component_Database\Source_Files\PassiveComponents\PassiveComponents.SchLib | Fix_Non-polarized_Capacitor | D:\Altium\Altium_Component_Database\Source_Files\PassiveComponents\PassiveComponents.PcbLib | D:\Altium\Altium_Component_Database\Source_Files\PassiveComponents\PassiveComponents.PcbLib | D:\Altium\Altium_Component_Database\Source_Files\PassiveComponents\PassiveComponents.PcbLib | TDK_CGA0402N | TDK_CGA0402L | TDK_CGA0402M | 1000p
TDK Corporation | CGA2B2X8R2A102K050BE | Digi-Key | 445-181687-2-ND | Ceramic Capacitor (MLCC) | CGA | 1000 pF | ±10% | X8R | -55°C ~ 150°C | 100V | 0402 (1005 Metric) | 0.039" L x 0.020" W (1.00mm x 0.50mm) | 0.024" (0.60mm) | 1000 pF | 1000 pF ±10% 100V X8R -55°C ~ 150°C 0402 (1005 Metric) | AEC-Q200 | RoHS & Green | https://product.tdk.com/system/files/dam/doc/product/capacitor/ceramic/mlcc/catalog/mlcc_automotive_general_en.pdf | D:\Altium\Altium_Component_Database\Source_Files\PassiveComponents\PassiveComponents.SchLib | Fix_Non-polarized_Capacitor | D:\Altium\Altium_Component_Database\Source_Files\PassiveComponents\PassiveComponents.PcbLib | D:\Altium\Altium_Component_Database\Source_Files\PassiveComponents\PassiveComponents.PcbLib | D:\Altium\Altium_Component_Database\Source_Files\PassiveComponents\PassiveComponents.PcbLib | TDK_CGA0402N | TDK_CGA0402L | TDK_CGA0402M | 1000p
TDK Corporation | CGA2B2X8R1H102M050BA | Digi-Key | 445-12305-2-ND | Ceramic Capacitor (MLCC) | CGA | 1000 pF | ±20% | X8R | -55°C ~ 150°C | 50V | 0402 (1005 Metric) | 0.039" L x 0.020" W (1.00mm x 0.50mm) | 0.022" (0.55mm) | 1000 pF | 1000 pF ±20% 50V X8R -55°C ~ 150°C 0402 (1005 Metric) | AEC-Q200 | RoHS & Green | https://product.tdk.com/system/files/dam/doc/product/capacitor/ceramic/mlcc/catalog/mlcc_automotive_general_en.pdf | D:\Altium\Altium_Component_Database\Source_Files\PassiveComponents\PassiveComponents.SchLib | Fix_Non-polarized_Capacitor | D:\Altium\Altium_Component_Database\Source_Files\PassiveComponents\PassiveComponents.PcbLib | D:\Altium\Altium_Component_Database\Source_Files\PassiveComponents\PassiveComponents.PcbLib | D:\Altium\Altium_Component_Database\Source_Files\PassiveComponents\PassiveComponents.PcbLib | TDK_CGA0402N | TDK_CGA0402L | TDK_CGA0402M | 1000p
TDK Corporation | CGA2B3X7S2A102M050BB | Digi-Key | 445-12287-2-ND | Ceramic Capacitor (MLCC) | CGA | 1000 pF | ±20% | X7S | -55°C ~ 125°C | 100V | 0402 (1005 Metric) | 0.039" L x 0.020" W (1.00mm x 0.50mm) | 0.022" (0.55mm) | 1000 pF | 1000 pF ±20% 100V X7S -55°C ~ 125°C 0402 (1005 Metric) | AEC-Q200 | RoHS & Green | https://product.tdk.com/system/files/dam/doc/product/capacitor/ceramic/mlcc/catalog/mlcc_automotive_general_en.pdf | D:\Altium\Altium_Component_Database\Source_Files\PassiveComponents\PassiveComponents.SchLib | Fix_Non-polarized_Capacitor | D:\Altium\Altium_Component_Database\Source_Files\PassiveComponents\PassiveComponents.PcbLib | D:\Altium\Altium_Component_Database\Source_Files\PassiveComponents\PassiveComponents.PcbLib | D:\Altium\Altium_Component_Database\Source_Files\PassiveComponents\PassiveComponents.PcbLib | TDK_CGA0402N | TDK_CGA0402L | TDK_CGA0402M | 1000p
TDK Corporation | CGA2B2X7R1H102M050BA | Digi-Key | 445-12272-2-ND | Ceramic Capacitor (MLCC) | CGA | 1000 pF | ±20% | X7R | -55°C ~ 125°C | 50V | 0402 (1005 Metric) | 0.039" L x 0.020" W (1.00mm x 0.50mm) | 0.022" (0.55mm) | 1000 pF | 1000 pF ±20% 50V X7R -55°C ~ 125°C 0402 (1005 Metric) | AEC-Q200 | RoHS & Green | https://product.tdk.com/system/files/dam/doc/product/capacitor/ceramic/mlcc/catalog/mlcc_automotive_general_en.pdf | D:\Altium\Altium_Component_Database\Source_Files\PassiveComponents\PassiveComponents.SchLib | Fix_Non-polarized_Capacitor | D:\Altium\Altium_Component_Database\Source_Files\PassiveComponents\PassiveComponents.PcbLib | D:\Altium\Altium_Component_Database\Source_Files\PassiveComponents\PassiveComponents.PcbLib | D:\Altium\Altium_Component_Database\Source_Files\PassiveComponents\PassiveComponents.PcbLib | TDK_CGA0402N | TDK_CGA0402L | TDK_CGA0402M | 1000p
TDK Corporation | CGA2B2X7R1H102M050BE | Digi-Key | 445-173850-2-ND | Ceramic Capacitor (MLCC) | CGA | 1000 pF | ±20% | X7R | -55°C ~ 125°C | 50V | 0402 (1005 Metric) | 0.039" L x 0.020" W (1.00mm x 0.50mm) | 0.024" (0.60mm) | 1000 pF | 1000 pF ±20% 50V X7R -55°C ~ 125°C 0402 (1005 Metric) | AEC-Q200 | RoHS & Green | https://product.tdk.com/system/files/dam/doc/product/capacitor/ceramic/mlcc/catalog/mlcc_automotive_general_en.pdf | D:\Altium\Altium_Component_Database\Source_Files\PassiveComponents\PassiveComponents.SchLib | Fix_Non-polarized_Capacitor | D:\Altium\Altium_Component_Database\Source_Files\PassiveComponents\PassiveComponents.PcbLib | D:\Altium\Altium_Component_Database\Source_Files\PassiveComponents\PassiveComponents.PcbLib | D:\Altium\Altium_Component_Database\Source_Files\PassiveComponents\PassiveComponents.PcbLib | TDK_CGA0402N | TDK_CGA0402L | TDK_CGA0402M | 1000p
TDK Corporation | CGA2B2X8R2A102M050BA | Digi-Key | 445-15936-2-ND | Ceramic Capacitor (MLCC) | CGA | 1000 pF | ±20% | X8R | -55°C ~ 150°C | 100V | 0402 (1005 Metric) | 0.039" L x 0.020" W (1.00mm x 0.50mm) | 0.022" (0.55mm) | 1000 pF | 1000 pF ±20% 100V X8R -55°C ~ 150°C 0402 (1005 Metric) | AEC-Q200 | RoHS & Green | https://product.tdk.com/system/files/dam/doc/product/capacitor/ceramic/mlcc/catalog/mlcc_automotive_general_en.pdf | D:\Altium\Altium_Component_Database\Source_Files\PassiveComponents\PassiveComponents.SchLib | Fix_Non-polarized_Capacitor | D:\Altium\Altium_Component_Database\Source_Files\PassiveComponents\PassiveComponents.PcbLib | D:\Altium\Altium_Component_Database\Source_Files\PassiveComponents\PassiveComponents.PcbLib | D:\Altium\Altium_Component_Database\Source_Files\PassiveComponents\PassiveComponents.PcbLib | TDK_CGA0402N | TDK_CGA0402L | TDK_CGA0402M | 1000p
TDK Corporation | CGA2B2X7R1H152K050BA | Digi-Key | 445-6890-2-ND | Ceramic Capacitor (MLCC) | CGA | 1500 pF | ±10% | X7R | -55°C ~ 125°C | 50V | 0402 (1005 Metric) | 0.039" L x 0.020" W (1.00mm x 0.50mm) | 0.022" (0.55mm) | 1500 pF | 1500 pF ±10% 50V X7R -55°C ~ 125°C 0402 (1005 Metric) | AEC-Q200 | RoHS & Green | https://product.tdk.com/system/files/dam/doc/product/capacitor/ceramic/mlcc/catalog/mlcc_automotive_general_en.pdf | D:\Altium\Altium_Component_Database\Source_Files\PassiveComponents\PassiveComponents.SchLib | Fix_Non-polarized_Capacitor | D:\Altium\Altium_Component_Database\Source_Files\PassiveComponents\PassiveComponents.PcbLib | D:\Altium\Altium_Component_Database\Source_Files\PassiveComponents\PassiveComponents.PcbLib | D:\Altium\Altium_Component_Database\Source_Files\PassiveComponents\PassiveComponents.PcbLib | TDK_CGA0402N | TDK_CGA0402L | TDK_CGA0402M | 1500p
TDK Corporation | CGA2B2X7R1H152M050BA | Digi-Key | 445-12273-2-ND | Ceramic Capacitor (MLCC) | CGA | 1500 pF | ±20% | X7R | -55°C ~ 125°C | 50V | 0402 (1005 Metric) | 0.039" L x 0.020" W (1.00mm x 0.50mm) | 0.022" (0.55mm) | 1500 pF | 1500 pF ±20% 50V X7R -55°C ~ 125°C 0402 (1005 Metric) | AEC-Q200 | RoHS & Green | https://product.tdk.com/system/files/dam/doc/product/capacitor/ceramic/mlcc/catalog/mlcc_automotive_general_en.pdf | D:\Altium\Altium_Component_Database\Source_Files\PassiveComponents\PassiveComponents.SchLib | Fix_Non-polarized_Capacitor | D:\Altium\Altium_Component_Database\Source_Files\PassiveComponents\PassiveComponents.PcbLib | D:\Altium\Altium_Component_Database\Source_Files\PassiveComponents\PassiveComponents.PcbLib | D:\Altium\Altium_Component_Database\Source_Files\PassiveComponents\PassiveComponents.PcbLib | TDK_CGA0402N | TDK_CGA0402L | TDK_CGA0402M | 1500p
TDK Corporation | CGA2B2X7R1H222K050BA | Digi-Key | 445-5606-2-ND | Ceramic Capacitor (MLCC) | CGA | 2200 pF | ±10% | X7R | -55°C ~ 125°C | 50V | 0402 (1005 Metric) | 0.039" L x 0.020" W (1.00mm x 0.50mm) | 0.022" (0.55mm) | 2200 pF | 2200 pF ±10% 50V X7R -55°C ~ 125°C 0402 (1005 Metric) | AEC-Q200 | RoHS & Green | https://product.tdk.com/system/files/dam/doc/product/capacitor/ceramic/mlcc/catalog/mlcc_automotive_general_en.pdf | D:\Altium\Altium_Component_Database\Source_Files\PassiveComponents\PassiveComponents.SchLib | Fix_Non-polarized_Capacitor | D:\Altium\Altium_Component_Database\Source_Files\PassiveComponents\PassiveComponents.PcbLib | D:\Altium\Altium_Component_Database\Source_Files\PassiveComponents\PassiveComponents.PcbLib | D:\Altium\Altium_Component_Database\Source_Files\PassiveComponents\PassiveComponents.PcbLib | TDK_CGA0402N | TDK_CGA0402L | TDK_CGA0402M | 2200p
TDK Corporation | CGA2B2X7R1H222K050BE | Digi-Key | 445-173728-2-ND | Ceramic Capacitor (MLCC) | CGA | 2200 pF | ±10% | X7R | -55°C ~ 125°C | 50V | 0402 (1005 Metric) | 0.039" L x 0.020" W (1.00mm x 0.50mm) | 0.024" (0.60mm) | 2200 pF | 2200 pF ±10% 50V X7R -55°C ~ 125°C 0402 (1005 Metric) | AEC-Q200 | RoHS & Green | https://product.tdk.com/system/files/dam/doc/product/capacitor/ceramic/mlcc/catalog/mlcc_automotive_general_en.pdf | D:\Altium\Altium_Component_Database\Source_Files\PassiveComponents\PassiveComponents.SchLib | Fix_Non-polarized_Capacitor | D:\Altium\Altium_Component_Database\Source_Files\PassiveComponents\PassiveComponents.PcbLib | D:\Altium\Altium_Component_Database\Source_Files\PassiveComponents\PassiveComponents.PcbLib | D:\Altium\Altium_Component_Database\Source_Files\PassiveComponents\PassiveComponents.PcbLib | TDK_CGA0402N | TDK_CGA0402L | TDK_CGA0402M | 2200p
TDK Corporation | CGA2B2X8R1H222K050BE | Digi-Key | 445-173815-2-ND | Ceramic Capacitor (MLCC) | CGA | 2200 pF | ±10% | X8R | -55°C ~ 150°C | 50V | 0402 (1005 Metric) | 0.039" L x 0.020" W (1.00mm x 0.50mm) | 0.024" (0.60mm) | 2200 pF | 2200 pF ±10% 50V X8R -55°C ~ 150°C 0402 (1005 Metric) | AEC-Q200 | RoHS & Green | https://product.tdk.com/system/files/dam/doc/product/capacitor/ceramic/mlcc/catalog/mlcc_automotive_general_en.pdf | D:\Altium\Altium_Component_Database\Source_Files\PassiveComponents\PassiveComponents.SchLib | Fix_Non-polarized_Capacitor | D:\Altium\Altium_Component_Database\Source_Files\PassiveComponents\PassiveComponents.PcbLib | D:\Altium\Altium_Component_Database\Source_Files\PassiveComponents\PassiveComponents.PcbLib | D:\Altium\Altium_Component_Database\Source_Files\PassiveComponents\PassiveComponents.PcbLib | TDK_CGA0402N | TDK_CGA0402L | TDK_CGA0402M | 2200p
TDK Corporation | CGA2B2X8R2A222K050BA | Digi-Key | 445-15943-2-ND | Ceramic Capacitor (MLCC) | CGA | 2200 pF | ±10% | X8R | -55°C ~ 150°C | 100V | 0402 (1005 Metric) | 0.039" L x 0.020" W (1.00mm x 0.50mm) | 0.022" (0.55mm) | 2200 pF | 2200 pF ±10% 100V X8R -55°C ~ 150°C 0402 (1005 Metric) | AEC-Q200 | RoHS & Green | https://product.tdk.com/system/files/dam/doc/product/capacitor/ceramic/mlcc/catalog/mlcc_automotive_general_en.pdf | D:\Altium\Altium_Component_Database\Source_Files\PassiveComponents\PassiveComponents.SchLib | Fix_Non-polarized_Capacitor | D:\Altium\Altium_Component_Database\Source_Files\PassiveComponents\PassiveComponents.PcbLib | D:\Altium\Altium_Component_Database\Source_Files\PassiveComponents\PassiveComponents.PcbLib | D:\Altium\Altium_Component_Database\Source_Files\PassiveComponents\PassiveComponents.PcbLib | TDK_CGA0402N | TDK_CGA0402L | TDK_CGA0402M | 2200p
TDK Corporation | CGA2B2X8R1H222K050BA | Digi-Key | 445-5881-2-ND | Ceramic Capacitor (MLCC) | CGA | 2200 pF | ±10% | X8R | -55°C ~ 150°C | 50V | 0402 (1005 Metric) | 0.039" L x 0.020" W (1.00mm x 0.50mm) | 0.022" (0.55mm) | 2200 pF | 2200 pF ±10% 50V X8R -55°C ~ 150°C 0402 (1005 Metric) | AEC-Q200 | RoHS & Green | https://product.tdk.com/system/files/dam/doc/product/capacitor/ceramic/mlcc/catalog/mlcc_automotive_general_en.pdf | D:\Altium\Altium_Component_Database\Source_Files\PassiveComponents\PassiveComponents.SchLib | Fix_Non-polarized_Capacitor | D:\Altium\Altium_Component_Database\Source_Files\PassiveComponents\PassiveComponents.PcbLib | D:\Altium\Altium_Component_Database\Source_Files\PassiveComponents\PassiveComponents.PcbLib | D:\Altium\Altium_Component_Database\Source_Files\PassiveComponents\PassiveComponents.PcbLib | TDK_CGA0402N | TDK_CGA0402L | TDK_CGA0402M | 2200p
TDK Corporation | CGA2B3X7S2A222K050BB | Digi-Key | 445-6906-2-ND | Ceramic Capacitor (MLCC) | CGA | 2200 pF | ±10% | X7S | -55°C ~ 125°C | 100V | 0402 (1005 Metric) | 0.039" L x 0.020" W (1.00mm x 0.50mm) | 0.022" (0.55mm) | 2200 pF | 2200 pF ±10% 100V X7S -55°C ~ 125°C 0402 (1005 Metric) | AEC-Q200 | RoHS & Green | https://product.tdk.com/system/files/dam/doc/product/capacitor/ceramic/mlcc/catalog/mlcc_automotive_general_en.pdf | D:\Altium\Altium_Component_Database\Source_Files\PassiveComponents\PassiveComponents.SchLib | Fix_Non-polarized_Capacitor | D:\Altium\Altium_Component_Database\Source_Files\PassiveComponents\PassiveComponents.PcbLib | D:\Altium\Altium_Component_Database\Source_Files\PassiveComponents\PassiveComponents.PcbLib | D:\Altium\Altium_Component_Database\Source_Files\PassiveComponents\PassiveComponents.PcbLib | TDK_CGA0402N | TDK_CGA0402L | TDK_CGA0402M | 2200p
TDK Corporation | CGA2B3X7S2A222M050BB | Digi-Key | 445-12289-2-ND | Ceramic Capacitor (MLCC) | CGA | 2200 pF | ±20% | X7S | -55°C ~ 125°C | 100V | 0402 (1005 Metric) | 0.039" L x 0.020" W (1.00mm x 0.50mm) | 0.022" (0.55mm) | 2200 pF | 2200 pF ±20% 100V X7S -55°C ~ 125°C 0402 (1005 Metric) | AEC-Q200 | RoHS & Green | https://product.tdk.com/system/files/dam/doc/product/capacitor/ceramic/mlcc/catalog/mlcc_automotive_general_en.pdf | D:\Altium\Altium_Component_Database\Source_Files\PassiveComponents\PassiveComponents.SchLib | Fix_Non-polarized_Capacitor | D:\Altium\Altium_Component_Database\Source_Files\PassiveComponents\PassiveComponents.PcbLib | D:\Altium\Altium_Component_Database\Source_Files\PassiveComponents\PassiveComponents.PcbLib | D:\Altium\Altium_Component_Database\Source_Files\PassiveComponents\PassiveComponents.PcbLib | TDK_CGA0402N | TDK_CGA0402L | TDK_CGA0402M | 2200p
TDK Corporation | CGA2B2X8R2A222M050BA | Digi-Key | 445-15944-2-ND | Ceramic Capacitor (MLCC) | CGA | 2200 pF | ±20% | X8R | -55°C ~ 150°C | 100V | 0402 (1005 Metric) | 0.039" L x 0.020" W (1.00mm x 0.50mm) | 0.022" (0.55mm) | 2200 pF | 2200 pF ±20% 100V X8R -55°C ~ 150°C 0402 (1005 Metric) | AEC-Q200 | RoHS & Green | https://product.tdk.com/system/files/dam/doc/product/capacitor/ceramic/mlcc/catalog/mlcc_automotive_general_en.pdf | D:\Altium\Altium_Component_Database\Source_Files\PassiveComponents\PassiveComponents.SchLib | Fix_Non-polarized_Capacitor | D:\Altium\Altium_Component_Database\Source_Files\PassiveComponents\PassiveComponents.PcbLib | D:\Altium\Altium_Component_Database\Source_Files\PassiveComponents\PassiveComponents.PcbLib | D:\Altium\Altium_Component_Database\Source_Files\PassiveComponents\PassiveComponents.PcbLib | TDK_CGA0402N | TDK_CGA0402L | TDK_CGA0402M | 2200p
TDK Corporation | CGA2B2X7R1H222M050BA | Digi-Key | 445-12274-2-ND | Ceramic Capacitor (MLCC) | CGA | 2200 pF | ±20% | X7R | -55°C ~ 125°C | 50V | 0402 (1005 Metric) | 0.039" L x 0.020" W (1.00mm x 0.50mm) | 0.022" (0.55mm) | 2200 pF | 2200 pF ±20% 50V X7R -55°C ~ 125°C 0402 (1005 Metric) | AEC-Q200 | RoHS & Green | https://product.tdk.com/system/files/dam/doc/product/capacitor/ceramic/mlcc/catalog/mlcc_automotive_general_en.pdf | D:\Altium\Altium_Component_Database\Source_Files\PassiveComponents\PassiveComponents.SchLib | Fix_Non-polarized_Capacitor | D:\Altium\Altium_Component_Database\Source_Files\PassiveComponents\PassiveComponents.PcbLib | D:\Altium\Altium_Component_Database\Source_Files\PassiveComponents\PassiveComponents.PcbLib | D:\Altium\Altium_Component_Database\Source_Files\PassiveComponents\PassiveComponents.PcbLib | TDK_CGA0402N | TDK_CGA0402L | TDK_CGA0402M | 2200p
TDK Corporation | CGA2B2X8R1H222M050BA | Digi-Key | 445-12308-2-ND | Ceramic Capacitor (MLCC) | CGA | 2200 pF | ±20% | X8R | -55°C ~ 150°C | 50V | 0402 (1005 Metric) | 0.039" L x 0.020" W (1.00mm x 0.50mm) | 0.022" (0.55mm) | 2200 pF | 2200 pF ±20% 50V X8R -55°C ~ 150°C 0402 (1005 Metric) | AEC-Q200 | RoHS & Green | https://product.tdk.com/system/files/dam/doc/product/capacitor/ceramic/mlcc/catalog/mlcc_automotive_general_en.pdf | D:\Altium\Altium_Component_Database\Source_Files\PassiveComponents\PassiveComponents.SchLib | Fix_Non-polarized_Capacitor | D:\Altium\Altium_Component_Database\Source_Files\PassiveComponents\PassiveComponents.PcbLib | D:\Altium\Altium_Component_Database\Source_Files\PassiveComponents\PassiveComponents.PcbLib | D:\Altium\Altium_Component_Database\Source_Files\PassiveComponents\PassiveComponents.PcbLib | TDK_CGA0402N | TDK_CGA0402L | TDK_CGA0402M | 2200p
TDK Corporation | CGA2B2X7R1H332K050BA | Digi-Key | 445-6891-2-ND | Ceramic Capacitor (MLCC) | CGA | 3300 pF | ±10% | X7R | -55°C ~ 125°C | 50V | 0402 (1005 Metric) | 0.039" L x 0.020" W (1.00mm x 0.50mm) | 0.022" (0.55mm) | 3300 pF | 3300 pF ±10% 50V X7R -55°C ~ 125°C 0402 (1005 Metric) | AEC-Q200 | RoHS & Green | https://product.tdk.com/system/files/dam/doc/product/capacitor/ceramic/mlcc/catalog/mlcc_automotive_general_en.pdf | D:\Altium\Altium_Component_Database\Source_Files\PassiveComponents\PassiveComponents.SchLib | Fix_Non-polarized_Capacitor | D:\Altium\Altium_Component_Database\Source_Files\PassiveComponents\PassiveComponents.PcbLib | D:\Altium\Altium_Component_Database\Source_Files\PassiveComponents\PassiveComponents.PcbLib | D:\Altium\Altium_Component_Database\Source_Files\PassiveComponents\PassiveComponents.PcbLib | TDK_CGA0402N | TDK_CGA0402L | TDK_CGA0402M | 3300p
TDK Corporation | CGA2B3X8R2A332K050BB | Digi-Key | 445-15951-2-ND | Ceramic Capacitor (MLCC) | CGA | 3300 pF | ±10% | X8R | -55°C ~ 150°C | 100V | 0402 (1005 Metric) | 0.039" L x 0.020" W (1.00mm x 0.50mm) | 0.022" (0.55mm) | 3300 pF | 3300 pF ±10% 100V X8R -55°C ~ 150°C 0402 (1005 Metric) | AEC-Q200 | RoHS & Green | https://product.tdk.com/system/files/dam/doc/product/capacitor/ceramic/mlcc/catalog/mlcc_automotive_general_en.pdf | D:\Altium\Altium_Component_Database\Source_Files\PassiveComponents\PassiveComponents.SchLib | Fix_Non-polarized_Capacitor | D:\Altium\Altium_Component_Database\Source_Files\PassiveComponents\PassiveComponents.PcbLib | D:\Altium\Altium_Component_Database\Source_Files\PassiveComponents\PassiveComponents.PcbLib | D:\Altium\Altium_Component_Database\Source_Files\PassiveComponents\PassiveComponents.PcbLib | TDK_CGA0402N | TDK_CGA0402L | TDK_CGA0402M | 3300p
TDK Corporation | CGA2B2X7R1H332M050BA | Digi-Key | 445-12276-2-ND | Ceramic Capacitor (MLCC) | CGA | 3300 pF | ±20% | X7R | -55°C ~ 125°C | 50V | 0402 (1005 Metric) | 0.039" L x 0.020" W (1.00mm x 0.50mm) | 0.022" (0.55mm) | 3300 pF | 3300 pF ±20% 50V X7R -55°C ~ 125°C 0402 (1005 Metric) | AEC-Q200 | RoHS & Green | https://product.tdk.com/system/files/dam/doc/product/capacitor/ceramic/mlcc/catalog/mlcc_automotive_general_en.pdf | D:\Altium\Altium_Component_Database\Source_Files\PassiveComponents\PassiveComponents.SchLib | Fix_Non-polarized_Capacitor | D:\Altium\Altium_Component_Database\Source_Files\PassiveComponents\PassiveComponents.PcbLib | D:\Altium\Altium_Component_Database\Source_Files\PassiveComponents\PassiveComponents.PcbLib | D:\Altium\Altium_Component_Database\Source_Files\PassiveComponents\PassiveComponents.PcbLib | TDK_CGA0402N | TDK_CGA0402L | TDK_CGA0402M | 3300p
TDK Corporation | CGA2B2X8R1H472K050BA | Digi-Key | 445-5883-2-ND | Ceramic Capacitor (MLCC) | CGA | 4700 pF | ±10% | X8R | -55°C ~ 150°C | 50V | 0402 (1005 Metric) | 0.039" L x 0.020" W (1.00mm x 0.50mm) | 0.022" (0.55mm) | 4700 pF | 4700 pF ±10% 50V X8R -55°C ~ 150°C 0402 (1005 Metric) | AEC-Q200 | RoHS & Green | https://product.tdk.com/system/files/dam/doc/product/capacitor/ceramic/mlcc/catalog/mlcc_automotive_general_en.pdf | D:\Altium\Altium_Component_Database\Source_Files\PassiveComponents\PassiveComponents.SchLib | Fix_Non-polarized_Capacitor | D:\Altium\Altium_Component_Database\Source_Files\PassiveComponents\PassiveComponents.PcbLib | D:\Altium\Altium_Component_Database\Source_Files\PassiveComponents\PassiveComponents.PcbLib | D:\Altium\Altium_Component_Database\Source_Files\PassiveComponents\PassiveComponents.PcbLib | TDK_CGA0402N | TDK_CGA0402L | TDK_CGA0402M | 4700p
TDK Corporation | CGA2B3X7S2A472K050BB | Digi-Key | 445-6908-2-ND | Ceramic Capacitor (MLCC) | CGA | 4700 pF | ±10% | X7S | -55°C ~ 125°C | 100V | 0402 (1005 Metric) | 0.039" L x 0.020" W (1.00mm x 0.50mm) | 0.022" (0.55mm) | 4700 pF | 4700 pF ±10% 100V X7S -55°C ~ 125°C 0402 (1005 Metric) | AEC-Q200 | RoHS & Green | https://product.tdk.com/system/files/dam/doc/product/capacitor/ceramic/mlcc/catalog/mlcc_automotive_general_en.pdf | D:\Altium\Altium_Component_Database\Source_Files\PassiveComponents\PassiveComponents.SchLib | Fix_Non-polarized_Capacitor | D:\Altium\Altium_Component_Database\Source_Files\PassiveComponents\PassiveComponents.PcbLib | D:\Altium\Altium_Component_Database\Source_Files\PassiveComponents\PassiveComponents.PcbLib | D:\Altium\Altium_Component_Database\Source_Files\PassiveComponents\PassiveComponents.PcbLib | TDK_CGA0402N | TDK_CGA0402L | TDK_CGA0402M | 4700p
TDK Corporation | CGA2B2X7R1H472K050BE | Digi-Key | 445-173711-2-ND | Ceramic Capacitor (MLCC) | CGA | 4700 pF | ±10% | X7R | -55°C ~ 125°C | 50V | 0402 (1005 Metric) | 0.039" L x 0.020" W (1.00mm x 0.50mm) | 0.024" (0.60mm) | 4700 pF | 4700 pF ±10% 50V X7R -55°C ~ 125°C 0402 (1005 Metric) | AEC-Q200 | RoHS & Green | https://product.tdk.com/system/files/dam/doc/product/capacitor/ceramic/mlcc/catalog/mlcc_automotive_general_en.pdf | D:\Altium\Altium_Component_Database\Source_Files\PassiveComponents\PassiveComponents.SchLib | Fix_Non-polarized_Capacitor | D:\Altium\Altium_Component_Database\Source_Files\PassiveComponents\PassiveComponents.PcbLib | D:\Altium\Altium_Component_Database\Source_Files\PassiveComponents\PassiveComponents.PcbLib | D:\Altium\Altium_Component_Database\Source_Files\PassiveComponents\PassiveComponents.PcbLib | TDK_CGA0402N | TDK_CGA0402L | TDK_CGA0402M | 4700p
TDK Corporation | CGA2B2X8R1H472K050BE | Digi-Key | 445-173824-2-ND | Ceramic Capacitor (MLCC) | CGA | 4700 pF | ±10% | X8R | -55°C ~ 150°C | 50V | 0402 (1005 Metric) | 0.039" L x 0.020" W (1.00mm x 0.50mm) | 0.024" (0.60mm) | 4700 pF | 4700 pF ±10% 50V X8R -55°C ~ 150°C 0402 (1005 Metric) | AEC-Q200 | RoHS & Green | https://product.tdk.com/system/files/dam/doc/product/capacitor/ceramic/mlcc/catalog/mlcc_automotive_general_en.pdf | D:\Altium\Altium_Component_Database\Source_Files\PassiveComponents\PassiveComponents.SchLib | Fix_Non-polarized_Capacitor | D:\Altium\Altium_Component_Database\Source_Files\PassiveComponents\PassiveComponents.PcbLib | D:\Altium\Altium_Component_Database\Source_Files\PassiveComponents\PassiveComponents.PcbLib | D:\Altium\Altium_Component_Database\Source_Files\PassiveComponents\PassiveComponents.PcbLib | TDK_CGA0402N | TDK_CGA0402L | TDK_CGA0402M | 4700p
TDK Corporation | CGA2B2X7R1H472K050BA | Digi-Key | 445-5607-2-ND | Ceramic Capacitor (MLCC) | CGA | 4700 pF | ±10% | X7R | -55°C ~ 125°C | 50V | 0402 (1005 Metric) | 0.039" L x 0.020" W (1.00mm x 0.50mm) | 0.022" (0.55mm) | 4700 pF | 4700 pF ±10% 50V X7R -55°C ~ 125°C 0402 (1005 Metric) | AEC-Q200 | RoHS & Green | https://product.tdk.com/system/files/dam/doc/product/capacitor/ceramic/mlcc/catalog/mlcc_automotive_general_en.pdf | D:\Altium\Altium_Component_Database\Source_Files\PassiveComponents\PassiveComponents.SchLib | Fix_Non-polarized_Capacitor | D:\Altium\Altium_Component_Database\Source_Files\PassiveComponents\PassiveComponents.PcbLib | D:\Altium\Altium_Component_Database\Source_Files\PassiveComponents\PassiveComponents.PcbLib | D:\Altium\Altium_Component_Database\Source_Files\PassiveComponents\PassiveComponents.PcbLib | TDK_CGA0402N | TDK_CGA0402L | TDK_CGA0402M | 4700p
TDK Corporation | CGA2B2X7R1H472M050BA | Digi-Key | 445-12278-2-ND | Ceramic Capacitor (MLCC) | CGA | 4700 pF | ±20% | X7R | -55°C ~ 125°C | 50V | 0402 (1005 Metric) | 0.039" L x 0.020" W (1.00mm x 0.50mm) | 0.022" (0.55mm) | 4700 pF | 4700 pF ±20% 50V X7R -55°C ~ 125°C 0402 (1005 Metric) | AEC-Q200 | RoHS & Green | https://product.tdk.com/system/files/dam/doc/product/capacitor/ceramic/mlcc/catalog/mlcc_automotive_general_en.pdf | D:\Altium\Altium_Component_Database\Source_Files\PassiveComponents\PassiveComponents.SchLib | Fix_Non-polarized_Capacitor | D:\Altium\Altium_Component_Database\Source_Files\PassiveComponents\PassiveComponents.PcbLib | D:\Altium\Altium_Component_Database\Source_Files\PassiveComponents\PassiveComponents.PcbLib | D:\Altium\Altium_Component_Database\Source_Files\PassiveComponents\PassiveComponents.PcbLib | TDK_CGA0402N | TDK_CGA0402L | TDK_CGA0402M | 4700p
TDK Corporation | CGA2B2X8R1H472M050BA | Digi-Key | 445-12312-2-ND | Ceramic Capacitor (MLCC) | CGA | 4700 pF | ±20% | X8R | -55°C ~ 150°C | 50V | 0402 (1005 Metric) | 0.039" L x 0.020" W (1.00mm x 0.50mm) | 0.022" (0.55mm) | 4700 pF | 4700 pF ±20% 50V X8R -55°C ~ 150°C 0402 (1005 Metric) | AEC-Q200 | RoHS & Green | https://product.tdk.com/system/files/dam/doc/product/capacitor/ceramic/mlcc/catalog/mlcc_automotive_general_en.pdf | D:\Altium\Altium_Component_Database\Source_Files\PassiveComponents\PassiveComponents.SchLib | Fix_Non-polarized_Capacitor | D:\Altium\Altium_Component_Database\Source_Files\PassiveComponents\PassiveComponents.PcbLib | D:\Altium\Altium_Component_Database\Source_Files\PassiveComponents\PassiveComponents.PcbLib | D:\Altium\Altium_Component_Database\Source_Files\PassiveComponents\PassiveComponents.PcbLib | TDK_CGA0402N | TDK_CGA0402L | TDK_CGA0402M | 4700p
TDK Corporation | CGA2B3X7S2A472M050BB | Digi-Key | 445-12291-2-ND | Ceramic Capacitor (MLCC) | CGA | 4700 pF | ±20% | X7S | -55°C ~ 125°C | 100V | 0402 (1005 Metric) | 0.039" L x 0.020" W (1.00mm x 0.50mm) | 0.022" (0.55mm) | 4700 pF | 4700 pF ±20% 100V X7S -55°C ~ 125°C 0402 (1005 Metric) | AEC-Q200 | RoHS & Green | https://product.tdk.com/system/files/dam/doc/product/capacitor/ceramic/mlcc/catalog/mlcc_automotive_general_en.pdf | D:\Altium\Altium_Component_Database\Source_Files\PassiveComponents\PassiveComponents.SchLib | Fix_Non-polarized_Capacitor | D:\Altium\Altium_Component_Database\Source_Files\PassiveComponents\PassiveComponents.PcbLib | D:\Altium\Altium_Component_Database\Source_Files\PassiveComponents\PassiveComponents.PcbLib | D:\Altium\Altium_Component_Database\Source_Files\PassiveComponents\PassiveComponents.PcbLib | TDK_CGA0402N | TDK_CGA0402L | TDK_CGA0402M | 4700p
TDK Corporation | CGA2B2X7R1H682K050BA | Digi-Key | 445-6892-2-ND | Ceramic Capacitor (MLCC) | CGA | 6800 pF | ±10% | X7R | -55°C ~ 125°C | 50V | 0402 (1005 Metric) | 0.039" L x 0.020" W (1.00mm x 0.50mm) | 0.022" (0.55mm) | 6800 pF | 6800 pF ±10% 50V X7R -55°C ~ 125°C 0402 (1005 Metric) | AEC-Q200 | RoHS & Green | https://product.tdk.com/system/files/dam/doc/product/capacitor/ceramic/mlcc/catalog/mlcc_automotive_general_en.pdf | D:\Altium\Altium_Component_Database\Source_Files\PassiveComponents\PassiveComponents.SchLib | Fix_Non-polarized_Capacitor | D:\Altium\Altium_Component_Database\Source_Files\PassiveComponents\PassiveComponents.PcbLib | D:\Altium\Altium_Component_Database\Source_Files\PassiveComponents\PassiveComponents.PcbLib | D:\Altium\Altium_Component_Database\Source_Files\PassiveComponents\PassiveComponents.PcbLib | TDK_CGA0402N | TDK_CGA0402L | TDK_CGA0402M | 6800p
TDK Corporation | CGA2B2X7R1H682M050BA | Digi-Key | 445-12280-2-ND | Ceramic Capacitor (MLCC) | CGA | 6800 pF | ±20% | X7R | -55°C ~ 125°C | 50V | 0402 (1005 Metric) | 0.039" L x 0.020" W (1.00mm x 0.50mm) | 0.022" (0.55mm) | 6800 pF | 6800 pF ±20% 50V X7R -55°C ~ 125°C 0402 (1005 Metric) | AEC-Q200 | RoHS & Green | https://product.tdk.com/system/files/dam/doc/product/capacitor/ceramic/mlcc/catalog/mlcc_automotive_general_en.pdf | D:\Altium\Altium_Component_Database\Source_Files\PassiveComponents\PassiveComponents.SchLib | Fix_Non-polarized_Capacitor | D:\Altium\Altium_Component_Database\Source_Files\PassiveComponents\PassiveComponents.PcbLib | D:\Altium\Altium_Component_Database\Source_Files\PassiveComponents\PassiveComponents.PcbLib | D:\Altium\Altium_Component_Database\Source_Files\PassiveComponents\PassiveComponents.PcbLib | TDK_CGA0402N | TDK_CGA0402L | TDK_CGA0402M | 6800p
TDK Corporation | CGA2B3X7R1H103K050BB | Digi-Key | 445-6893-2-ND | Ceramic Capacitor (MLCC) | CGA | 10000 pF | ±10% | X7R | -55°C ~ 125°C | 50V | 0402 (1005 Metric) | 0.039" L x 0.020" W (1.00mm x 0.50mm) | 0.022" (0.55mm) | 10000 pF | 10000 pF ±10% 50V X7R -55°C ~ 125°C 0402 (1005 Metric) | AEC-Q200 | RoHS & Green | https://product.tdk.com/system/files/dam/doc/product/capacitor/ceramic/mlcc/catalog/mlcc_automotive_general_en.pdf | D:\Altium\Altium_Component_Database\Source_Files\PassiveComponents\PassiveComponents.SchLib | Fix_Non-polarized_Capacitor | D:\Altium\Altium_Component_Database\Source_Files\PassiveComponents\PassiveComponents.PcbLib | D:\Altium\Altium_Component_Database\Source_Files\PassiveComponents\PassiveComponents.PcbLib | D:\Altium\Altium_Component_Database\Source_Files\PassiveComponents\PassiveComponents.PcbLib | TDK_CGA0402N | TDK_CGA0402L | TDK_CGA0402M | 10000p
TDK Corporation | CGA2B3X8R1H103K050BB | Digi-Key | 445-12303-2-ND | Ceramic Capacitor (MLCC) | CGA | 10000 pF | ±10% | X8R | -55°C ~ 150°C | 50V | 0402 (1005 Metric) | 0.039" L x 0.020" W (1.00mm x 0.50mm) | 0.022" (0.55mm) | 10000 pF | 10000 pF ±10% 50V X8R -55°C ~ 150°C 0402 (1005 Metric) | AEC-Q200 | RoHS & Green | https://product.tdk.com/system/files/dam/doc/product/capacitor/ceramic/mlcc/catalog/mlcc_automotive_general_en.pdf | D:\Altium\Altium_Component_Database\Source_Files\PassiveComponents\PassiveComponents.SchLib | Fix_Non-polarized_Capacitor | D:\Altium\Altium_Component_Database\Source_Files\PassiveComponents\PassiveComponents.PcbLib | D:\Altium\Altium_Component_Database\Source_Files\PassiveComponents\PassiveComponents.PcbLib | D:\Altium\Altium_Component_Database\Source_Files\PassiveComponents\PassiveComponents.PcbLib | TDK_CGA0402N | TDK_CGA0402L | TDK_CGA0402M | 10000p
TDK Corporation | CGA2B2X5R1E103K050BA | Digi-Key | 445-12173-2-ND | Ceramic Capacitor (MLCC) | CGA | 10000 pF | ±10% | X5R | -55°C ~ 85°C | 25V | 0402 (1005 Metric) | 0.039" L x 0.020" W (1.00mm x 0.50mm) | 0.022" (0.55mm) | 10000 pF | 10000 pF ±10% 25V X5R -55°C ~ 85°C 0402 (1005 Metric) | AEC-Q200 | RoHS & Green | https://product.tdk.com/system/files/dam/doc/product/capacitor/ceramic/mlcc/catalog/mlcc_automotive_general_en.pdf | D:\Altium\Altium_Component_Database\Source_Files\PassiveComponents\PassiveComponents.SchLib | Fix_Non-polarized_Capacitor | D:\Altium\Altium_Component_Database\Source_Files\PassiveComponents\PassiveComponents.PcbLib | D:\Altium\Altium_Component_Database\Source_Files\PassiveComponents\PassiveComponents.PcbLib | D:\Altium\Altium_Component_Database\Source_Files\PassiveComponents\PassiveComponents.PcbLib | TDK_CGA0402N | TDK_CGA0402L | TDK_CGA0402M | 10000p
TDK Corporation | CGA2B2X7R1E103K050BA | Digi-Key | 445-5608-2-ND | Ceramic Capacitor (MLCC) | CGA | 10000 pF | ±10% | X7R | -55°C ~ 125°C | 25V | 0402 (1005 Metric) | 0.039" L x 0.020" W (1.00mm x 0.50mm) | 0.022" (0.55mm) | 10000 pF | 10000 pF ±10% 25V X7R -55°C ~ 125°C 0402 (1005 Metric) | AEC-Q200 | RoHS & Green | https://product.tdk.com/system/files/dam/doc/product/capacitor/ceramic/mlcc/catalog/mlcc_automotive_general_en.pdf | D:\Altium\Altium_Component_Database\Source_Files\PassiveComponents\PassiveComponents.SchLib | Fix_Non-polarized_Capacitor | D:\Altium\Altium_Component_Database\Source_Files\PassiveComponents\PassiveComponents.PcbLib | D:\Altium\Altium_Component_Database\Source_Files\PassiveComponents\PassiveComponents.PcbLib | D:\Altium\Altium_Component_Database\Source_Files\PassiveComponents\PassiveComponents.PcbLib | TDK_CGA0402N | TDK_CGA0402L | TDK_CGA0402M | 10000p
TDK Corporation | CGA2B3X5R1H103K050BB | Digi-Key | 445-12201-2-ND | Ceramic Capacitor (MLCC) | CGA | 10000 pF | ±10% | X5R | -55°C ~ 85°C | 50V | 0402 (1005 Metric) | 0.039" L x 0.020" W (1.00mm x 0.50mm) | 0.022" (0.55mm) | 10000 pF | 10000 pF ±10% 50V X5R -55°C ~ 85°C 0402 (1005 Metric) | AEC-Q200 | RoHS & Green | https://product.tdk.com/system/files/dam/doc/product/capacitor/ceramic/mlcc/catalog/mlcc_automotive_general_en.pdf | D:\Altium\Altium_Component_Database\Source_Files\PassiveComponents\PassiveComponents.SchLib | Fix_Non-polarized_Capacitor | D:\Altium\Altium_Component_Database\Source_Files\PassiveComponents\PassiveComponents.PcbLib | D:\Altium\Altium_Component_Database\Source_Files\PassiveComponents\PassiveComponents.PcbLib | D:\Altium\Altium_Component_Database\Source_Files\PassiveComponents\PassiveComponents.PcbLib | TDK_CGA0402N | TDK_CGA0402L | TDK_CGA0402M | 10000p
TDK Corporation | CGA2B3X7R1V103K050BB | Digi-Key | 445-6900-2-ND | Ceramic Capacitor (MLCC) | CGA | 10000 pF | ±10% | X7R | -55°C ~ 125°C | 35V | 0402 (1005 Metric) | 0.039" L x 0.020" W (1.00mm x 0.50mm) | 0.022" (0.55mm) | 10000 pF | 10000 pF ±10% 35V X7R -55°C ~ 125°C 0402 (1005 Metric) | AEC-Q200 | RoHS & Green | https://product.tdk.com/system/files/dam/doc/product/capacitor/ceramic/mlcc/catalog/mlcc_automotive_general_en.pdf | D:\Altium\Altium_Component_Database\Source_Files\PassiveComponents\PassiveComponents.SchLib | Fix_Non-polarized_Capacitor | D:\Altium\Altium_Component_Database\Source_Files\PassiveComponents\PassiveComponents.PcbLib | D:\Altium\Altium_Component_Database\Source_Files\PassiveComponents\PassiveComponents.PcbLib | D:\Altium\Altium_Component_Database\Source_Files\PassiveComponents\PassiveComponents.PcbLib | TDK_CGA0402N | TDK_CGA0402L | TDK_CGA0402M | 10000p
TDK Corporation | CGA2B3X7S2A103K050BB | Digi-Key | 445-6910-2-ND | Ceramic Capacitor (MLCC) | CGA | 10000 pF | ±10% | X7S | -55°C ~ 125°C | 100V | 0402 (1005 Metric) | 0.039" L x 0.020" W (1.00mm x 0.50mm) | 0.022" (0.55mm) | 10000 pF | 10000 pF ±10% 100V X7S -55°C ~ 125°C 0402 (1005 Metric) | AEC-Q200 | RoHS & Green | https://product.tdk.com/system/files/dam/doc/product/capacitor/ceramic/mlcc/catalog/mlcc_automotive_general_en.pdf | D:\Altium\Altium_Component_Database\Source_Files\PassiveComponents\PassiveComponents.SchLib | Fix_Non-polarized_Capacitor | D:\Altium\Altium_Component_Database\Source_Files\PassiveComponents\PassiveComponents.PcbLib | D:\Altium\Altium_Component_Database\Source_Files\PassiveComponents\PassiveComponents.PcbLib | D:\Altium\Altium_Component_Database\Source_Files\PassiveComponents\PassiveComponents.PcbLib | TDK_CGA0402N | TDK_CGA0402L | TDK_CGA0402M | 10000p
TDK Corporation | CGA2B2X8R1E103K050BA | Digi-Key | 445-5873-2-ND | Ceramic Capacitor (MLCC) | CGA | 10000 pF | ±10% | X8R | -55°C ~ 150°C | 25V | 0402 (1005 Metric) | 0.039" L x 0.020" W (1.00mm x 0.50mm) | 0.022" (0.55mm) | 10000 pF | 10000 pF ±10% 25V X8R -55°C ~ 150°C 0402 (1005 Metric) | AEC-Q200 | RoHS & Green | https://product.tdk.com/system/files/dam/doc/product/capacitor/ceramic/mlcc/catalog/mlcc_automotive_general_en.pdf | D:\Altium\Altium_Component_Database\Source_Files\PassiveComponents\PassiveComponents.SchLib | Fix_Non-polarized_Capacitor | D:\Altium\Altium_Component_Database\Source_Files\PassiveComponents\PassiveComponents.PcbLib | D:\Altium\Altium_Component_Database\Source_Files\PassiveComponents\PassiveComponents.PcbLib | D:\Altium\Altium_Component_Database\Source_Files\PassiveComponents\PassiveComponents.PcbLib | TDK_CGA0402N | TDK_CGA0402L | TDK_CGA0402M | 10000p
TDK Corporation | CGA2B2X8R1E103K050BE | Digi-Key | 445-173792-2-ND | Ceramic Capacitor (MLCC) | CGA | 10000 pF | ±10% | X8R | -55°C ~ 150°C | 25V | 0402 (1005 Metric) | 0.039" L x 0.020" W (1.00mm x 0.50mm) | 0.024" (0.60mm) | 10000 pF | 10000 pF ±10% 25V X8R -55°C ~ 150°C 0402 (1005 Metric) | AEC-Q200 | RoHS & Green | https://product.tdk.com/system/files/dam/doc/product/capacitor/ceramic/mlcc/catalog/mlcc_automotive_general_en.pdf | D:\Altium\Altium_Component_Database\Source_Files\PassiveComponents\PassiveComponents.SchLib | Fix_Non-polarized_Capacitor | D:\Altium\Altium_Component_Database\Source_Files\PassiveComponents\PassiveComponents.PcbLib | D:\Altium\Altium_Component_Database\Source_Files\PassiveComponents\PassiveComponents.PcbLib | D:\Altium\Altium_Component_Database\Source_Files\PassiveComponents\PassiveComponents.PcbLib | TDK_CGA0402N | TDK_CGA0402L | TDK_CGA0402M | 10000p
TDK Corporation | CGA2B3X8R1H103K050BE | Digi-Key | 445-173760-2-ND | Ceramic Capacitor (MLCC) | CGA | 10000 pF | ±10% | X8R | -55°C ~ 150°C | 50V | 0402 (1005 Metric) | 0.039" L x 0.020" W (1.00mm x 0.50mm) | 0.024" (0.60mm) | 10000 pF | 10000 pF ±10% 50V X8R -55°C ~ 150°C 0402 (1005 Metric) | AEC-Q200 | RoHS & Green | https://product.tdk.com/system/files/dam/doc/product/capacitor/ceramic/mlcc/catalog/mlcc_automotive_general_en.pdf | D:\Altium\Altium_Component_Database\Source_Files\PassiveComponents\PassiveComponents.SchLib | Fix_Non-polarized_Capacitor | D:\Altium\Altium_Component_Database\Source_Files\PassiveComponents\PassiveComponents.PcbLib | D:\Altium\Altium_Component_Database\Source_Files\PassiveComponents\PassiveComponents.PcbLib | D:\Altium\Altium_Component_Database\Source_Files\PassiveComponents\PassiveComponents.PcbLib | TDK_CGA0402N | TDK_CGA0402L | TDK_CGA0402M | 10000p
TDK Corporation | CGA2B3X5R1V103K050BB | Digi-Key | 445-12187-2-ND | Ceramic Capacitor (MLCC) | CGA | 10000 pF | ±10% | X5R | -55°C ~ 85°C | 35V | 0402 (1005 Metric) | 0.039" L x 0.020" W (1.00mm x 0.50mm) | 0.022" (0.55mm) | 10000 pF | 10000 pF ±10% 35V X5R -55°C ~ 85°C 0402 (1005 Metric) | AEC-Q200 | RoHS & Green | https://product.tdk.com/system/files/dam/doc/product/capacitor/ceramic/mlcc/catalog/mlcc_automotive_general_en.pdf | D:\Altium\Altium_Component_Database\Source_Files\PassiveComponents\PassiveComponents.SchLib | Fix_Non-polarized_Capacitor | D:\Altium\Altium_Component_Database\Source_Files\PassiveComponents\PassiveComponents.PcbLib | D:\Altium\Altium_Component_Database\Source_Files\PassiveComponents\PassiveComponents.PcbLib | D:\Altium\Altium_Component_Database\Source_Files\PassiveComponents\PassiveComponents.PcbLib | TDK_CGA0402N | TDK_CGA0402L | TDK_CGA0402M | 10000p
TDK Corporation | CGA2B3X7R1H103K050BE | Digi-Key | 445-173650-2-ND | Ceramic Capacitor (MLCC) | CGA | 10000 pF | ±10% | X7R | -55°C ~ 125°C | 50V | 0402 (1005 Metric) | 0.039" L x 0.020" W (1.00mm x 0.50mm) | 0.024" (0.60mm) | 10000 pF | 10000 pF ±10% 50V X7R -55°C ~ 125°C 0402 (1005 Metric) | AEC-Q200 | RoHS & Green | https://product.tdk.com/system/files/dam/doc/product/capacitor/ceramic/mlcc/catalog/mlcc_automotive_general_en.pdf | D:\Altium\Altium_Component_Database\Source_Files\PassiveComponents\PassiveComponents.SchLib | Fix_Non-polarized_Capacitor | D:\Altium\Altium_Component_Database\Source_Files\PassiveComponents\PassiveComponents.PcbLib | D:\Altium\Altium_Component_Database\Source_Files\PassiveComponents\PassiveComponents.PcbLib | D:\Altium\Altium_Component_Database\Source_Files\PassiveComponents\PassiveComponents.PcbLib | TDK_CGA0402N | TDK_CGA0402L | TDK_CGA0402M | 10000p
TDK Corporation | CGA2B2X5R1E103M050BA | Digi-Key | 445-12174-2-ND | Ceramic Capacitor (MLCC) | CGA | 10000 pF | ±20% | X5R | -55°C ~ 85°C | 25V | 0402 (1005 Metric) | 0.039" L x 0.020" W (1.00mm x 0.50mm) | 0.022" (0.55mm) | 10000 pF | 10000 pF ±20% 25V X5R -55°C ~ 85°C 0402 (1005 Metric) | AEC-Q200 | RoHS & Green | https://product.tdk.com/system/files/dam/doc/product/capacitor/ceramic/mlcc/catalog/mlcc_automotive_general_en.pdf | D:\Altium\Altium_Component_Database\Source_Files\PassiveComponents\PassiveComponents.SchLib | Fix_Non-polarized_Capacitor | D:\Altium\Altium_Component_Database\Source_Files\PassiveComponents\PassiveComponents.PcbLib | D:\Altium\Altium_Component_Database\Source_Files\PassiveComponents\PassiveComponents.PcbLib | D:\Altium\Altium_Component_Database\Source_Files\PassiveComponents\PassiveComponents.PcbLib | TDK_CGA0402N | TDK_CGA0402L | TDK_CGA0402M | 10000p
TDK Corporation | CGA2B2X7R1E103M050BA | Digi-Key | 445-12243-2-ND | Ceramic Capacitor (MLCC) | CGA | 10000 pF | ±20% | X7R | -55°C ~ 125°C | 25V | 0402 (1005 Metric) | 0.039" L x 0.020" W (1.00mm x 0.50mm) | 0.022" (0.55mm) | 10000 pF | 10000 pF ±20% 25V X7R -55°C ~ 125°C 0402 (1005 Metric) | AEC-Q200 | RoHS & Green | https://product.tdk.com/system/files/dam/doc/product/capacitor/ceramic/mlcc/catalog/mlcc_automotive_general_en.pdf | D:\Altium\Altium_Component_Database\Source_Files\PassiveComponents\PassiveComponents.SchLib | Fix_Non-polarized_Capacitor | D:\Altium\Altium_Component_Database\Source_Files\PassiveComponents\PassiveComponents.PcbLib | D:\Altium\Altium_Component_Database\Source_Files\PassiveComponents\PassiveComponents.PcbLib | D:\Altium\Altium_Component_Database\Source_Files\PassiveComponents\PassiveComponents.PcbLib | TDK_CGA0402N | TDK_CGA0402L | TDK_CGA0402M | 10000p
TDK Corporation | CGA2B3X7S2A103M050BB | Digi-Key | 445-12286-2-ND | Ceramic Capacitor (MLCC) | CGA | 10000 pF | ±20% | X7S | -55°C ~ 125°C | 100V | 0402 (1005 Metric) | 0.039" L x 0.020" W (1.00mm x 0.50mm) | 0.022" (0.55mm) | 10000 pF | 10000 pF ±20% 100V X7S -55°C ~ 125°C 0402 (1005 Metric) | AEC-Q200 | RoHS & Green | https://product.tdk.com/system/files/dam/doc/product/capacitor/ceramic/mlcc/catalog/mlcc_automotive_general_en.pdf | D:\Altium\Altium_Component_Database\Source_Files\PassiveComponents\PassiveComponents.SchLib | Fix_Non-polarized_Capacitor | D:\Altium\Altium_Component_Database\Source_Files\PassiveComponents\PassiveComponents.PcbLib | D:\Altium\Altium_Component_Database\Source_Files\PassiveComponents\PassiveComponents.PcbLib | D:\Altium\Altium_Component_Database\Source_Files\PassiveComponents\PassiveComponents.PcbLib | TDK_CGA0402N | TDK_CGA0402L | TDK_CGA0402M | 10000p
TDK Corporation | CGA2B3X8R1H103M050BB | Digi-Key | 445-12304-2-ND | Ceramic Capacitor (MLCC) | CGA | 10000 pF | ±20% | X8R | -55°C ~ 150°C | 50V | 0402 (1005 Metric) | 0.039" L x 0.020" W (1.00mm x 0.50mm) | 0.022" (0.55mm) | 10000 pF | 10000 pF ±20% 50V X8R -55°C ~ 150°C 0402 (1005 Metric) | AEC-Q200 | RoHS & Green | https://product.tdk.com/system/files/dam/doc/product/capacitor/ceramic/mlcc/catalog/mlcc_automotive_general_en.pdf | D:\Altium\Altium_Component_Database\Source_Files\PassiveComponents\PassiveComponents.SchLib | Fix_Non-polarized_Capacitor | D:\Altium\Altium_Component_Database\Source_Files\PassiveComponents\PassiveComponents.PcbLib | D:\Altium\Altium_Component_Database\Source_Files\PassiveComponents\PassiveComponents.PcbLib | D:\Altium\Altium_Component_Database\Source_Files\PassiveComponents\PassiveComponents.PcbLib | TDK_CGA0402N | TDK_CGA0402L | TDK_CGA0402M | 10000p
TDK Corporation | CGA2B3X7R1H103M050BE | Digi-Key | 445-173804-2-ND | Ceramic Capacitor (MLCC) | CGA | 10000 pF | ±20% | X7R | -55°C ~ 125°C | 50V | 0402 (1005 Metric) | 0.039" L x 0.020" W (1.00mm x 0.50mm) | 0.024" (0.60mm) | 10000 pF | 10000 pF ±20% 50V X7R -55°C ~ 125°C 0402 (1005 Metric) | AEC-Q200 | RoHS & Green | https://product.tdk.com/system/files/dam/doc/product/capacitor/ceramic/mlcc/catalog/mlcc_automotive_general_en.pdf | D:\Altium\Altium_Component_Database\Source_Files\PassiveComponents\PassiveComponents.SchLib | Fix_Non-polarized_Capacitor | D:\Altium\Altium_Component_Database\Source_Files\PassiveComponents\PassiveComponents.PcbLib | D:\Altium\Altium_Component_Database\Source_Files\PassiveComponents\PassiveComponents.PcbLib | D:\Altium\Altium_Component_Database\Source_Files\PassiveComponents\PassiveComponents.PcbLib | TDK_CGA0402N | TDK_CGA0402L | TDK_CGA0402M | 10000p
TDK Corporation | CGA2B3X7R1H103M050BB | Digi-Key | 445-12265-2-ND | Ceramic Capacitor (MLCC) | CGA | 10000 pF | ±20% | X7R | -55°C ~ 125°C | 50V | 0402 (1005 Metric) | 0.039" L x 0.020" W (1.00mm x 0.50mm) | 0.022" (0.55mm) | 10000 pF | 10000 pF ±20% 50V X7R -55°C ~ 125°C 0402 (1005 Metric) | AEC-Q200 | RoHS & Green | https://product.tdk.com/system/files/dam/doc/product/capacitor/ceramic/mlcc/catalog/mlcc_automotive_general_en.pdf | D:\Altium\Altium_Component_Database\Source_Files\PassiveComponents\PassiveComponents.SchLib | Fix_Non-polarized_Capacitor | D:\Altium\Altium_Component_Database\Source_Files\PassiveComponents\PassiveComponents.PcbLib | D:\Altium\Altium_Component_Database\Source_Files\PassiveComponents\PassiveComponents.PcbLib | D:\Altium\Altium_Component_Database\Source_Files\PassiveComponents\PassiveComponents.PcbLib | TDK_CGA0402N | TDK_CGA0402L | TDK_CGA0402M | 10000p
TDK Corporation | CGA2B3X7R1V103M050BB | Digi-Key | 445-12253-2-ND | Ceramic Capacitor (MLCC) | CGA | 10000 pF | ±20% | X7R | -55°C ~ 125°C | 35V | 0402 (1005 Metric) | 0.039" L x 0.020" W (1.00mm x 0.50mm) | 0.022" (0.55mm) | 10000 pF | 10000 pF ±20% 35V X7R -55°C ~ 125°C 0402 (1005 Metric) | AEC-Q200 | RoHS & Green | https://product.tdk.com/system/files/dam/doc/product/capacitor/ceramic/mlcc/catalog/mlcc_automotive_general_en.pdf | D:\Altium\Altium_Component_Database\Source_Files\PassiveComponents\PassiveComponents.SchLib | Fix_Non-polarized_Capacitor | D:\Altium\Altium_Component_Database\Source_Files\PassiveComponents\PassiveComponents.PcbLib | D:\Altium\Altium_Component_Database\Source_Files\PassiveComponents\PassiveComponents.PcbLib | D:\Altium\Altium_Component_Database\Source_Files\PassiveComponents\PassiveComponents.PcbLib | TDK_CGA0402N | TDK_CGA0402L | TDK_CGA0402M | 10000p
TDK Corporation | CGA2B3X5R1V103M050BB | Digi-Key | 445-12188-2-ND | Ceramic Capacitor (MLCC) | CGA | 10000 pF | ±20% | X5R | -55°C ~ 85°C | 35V | 0402 (1005 Metric) | 0.039" L x 0.020" W (1.00mm x 0.50mm) | 0.022" (0.55mm) | 10000 pF | 10000 pF ±20% 35V X5R -55°C ~ 85°C 0402 (1005 Metric) | AEC-Q200 | RoHS & Green | https://product.tdk.com/system/files/dam/doc/product/capacitor/ceramic/mlcc/catalog/mlcc_automotive_general_en.pdf | D:\Altium\Altium_Component_Database\Source_Files\PassiveComponents\PassiveComponents.SchLib | Fix_Non-polarized_Capacitor | D:\Altium\Altium_Component_Database\Source_Files\PassiveComponents\PassiveComponents.PcbLib | D:\Altium\Altium_Component_Database\Source_Files\PassiveComponents\PassiveComponents.PcbLib | D:\Altium\Altium_Component_Database\Source_Files\PassiveComponents\PassiveComponents.PcbLib | TDK_CGA0402N | TDK_CGA0402L | TDK_CGA0402M | 10000p
TDK Corporation | CGA2B2X8R1E103M050BA | Digi-Key | 445-12297-2-ND | Ceramic Capacitor (MLCC) | CGA | 10000 pF | ±20% | X8R | -55°C ~ 150°C | 25V | 0402 (1005 Metric) | 0.039" L x 0.020" W (1.00mm x 0.50mm) | 0.022" (0.55mm) | 10000 pF | 10000 pF ±20% 25V X8R -55°C ~ 150°C 0402 (1005 Metric) | AEC-Q200 | RoHS & Green | https://product.tdk.com/system/files/dam/doc/product/capacitor/ceramic/mlcc/catalog/mlcc_automotive_general_en.pdf | D:\Altium\Altium_Component_Database\Source_Files\PassiveComponents\PassiveComponents.SchLib | Fix_Non-polarized_Capacitor | D:\Altium\Altium_Component_Database\Source_Files\PassiveComponents\PassiveComponents.PcbLib | D:\Altium\Altium_Component_Database\Source_Files\PassiveComponents\PassiveComponents.PcbLib | D:\Altium\Altium_Component_Database\Source_Files\PassiveComponents\PassiveComponents.PcbLib | TDK_CGA0402N | TDK_CGA0402L | TDK_CGA0402M | 10000p
TDK Corporation | CGA2B3X5R1H103M050BB | Digi-Key | 445-12202-2-ND | Ceramic Capacitor (MLCC) | CGA | 10000 pF | ±20% | X5R | -55°C ~ 85°C | 50V | 0402 (1005 Metric) | 0.039" L x 0.020" W (1.00mm x 0.50mm) | 0.022" (0.55mm) | 10000 pF | 10000 pF ±20% 50V X5R -55°C ~ 85°C 0402 (1005 Metric) | AEC-Q200 | RoHS & Green | https://product.tdk.com/system/files/dam/doc/product/capacitor/ceramic/mlcc/catalog/mlcc_automotive_general_en.pdf | D:\Altium\Altium_Component_Database\Source_Files\PassiveComponents\PassiveComponents.SchLib | Fix_Non-polarized_Capacitor | D:\Altium\Altium_Component_Database\Source_Files\PassiveComponents\PassiveComponents.PcbLib | D:\Altium\Altium_Component_Database\Source_Files\PassiveComponents\PassiveComponents.PcbLib | D:\Altium\Altium_Component_Database\Source_Files\PassiveComponents\PassiveComponents.PcbLib | TDK_CGA0402N | TDK_CGA0402L | TDK_CGA0402M | 10000p
TDK Corporation | CGA3E2C0G1H010C080AA | Digi-Key | 445-5614-2-ND | Ceramic Capacitor (MLCC) | CGA | 1 pF | ±0.25pF | C0G, NP0 | -55°C ~ 125°C | 50V | 0603 (1608 Metric) | 0.063" L x 0.031" W (1.60mm x 0.80mm) | 0.035" (0.90mm) | 1 pF | 1 pF ±0.25pF 50V C0G, NP0 -55°C ~ 125°C 0603 (1608 Metric) | AEC-Q200 | RoHS & Green | https://product.tdk.com/system/files/dam/doc/product/capacitor/ceramic/mlcc/catalog/mlcc_automotive_general_en.pdf | D:\Altium\Altium_Component_Database\Source_Files\PassiveComponents\PassiveComponents.SchLib | Fix_Non-polarized_Capacitor | D:\Altium\Altium_Component_Database\Source_Files\PassiveComponents\PassiveComponents.PcbLib | D:\Altium\Altium_Component_Database\Source_Files\PassiveComponents\PassiveComponents.PcbLib | D:\Altium\Altium_Component_Database\Source_Files\PassiveComponents\PassiveComponents.PcbLib | TDK_CGA0603N | TDK_CGA0603L | TDK_CGA0603M | 1p
TDK Corporation | CGA3E2C0G2A010C080AA | Digi-Key | 445-12322-2-ND | Ceramic Capacitor (MLCC) | CGA | 1 pF | ±0.25pF | C0G, NP0 | -55°C ~ 125°C | 100V | 0603 (1608 Metric) | 0.063" L x 0.031" W (1.60mm x 0.80mm) | 0.035" (0.90mm) | 1 pF | 1 pF ±0.25pF 100V C0G, NP0 -55°C ~ 125°C 0603 (1608 Metric) | AEC-Q200 | RoHS & Green | https://product.tdk.com/system/files/dam/doc/product/capacitor/ceramic/mlcc/catalog/mlcc_automotive_general_en.pdf | D:\Altium\Altium_Component_Database\Source_Files\PassiveComponents\PassiveComponents.SchLib | Fix_Non-polarized_Capacitor | D:\Altium\Altium_Component_Database\Source_Files\PassiveComponents\PassiveComponents.PcbLib | D:\Altium\Altium_Component_Database\Source_Files\PassiveComponents\PassiveComponents.PcbLib | D:\Altium\Altium_Component_Database\Source_Files\PassiveComponents\PassiveComponents.PcbLib | TDK_CGA0603N | TDK_CGA0603L | TDK_CGA0603M | 1p
TDK Corporation | CGA3E2NP02A010C080AA | Digi-Key | 445-12354-2-ND | Ceramic Capacitor (MLCC) | CGA | 1 pF | ±0.25pF | C0G, NP0 | -55°C ~ 150°C | 100V | 0603 (1608 Metric) | 0.063" L x 0.031" W (1.60mm x 0.80mm) | 0.035" (0.90mm) | 1 pF | 1 pF ±0.25pF 100V C0G, NP0 -55°C ~ 150°C 0603 (1608 Metric) | AEC-Q200 | RoHS & Green | https://product.tdk.com/system/files/dam/doc/product/capacitor/ceramic/mlcc/catalog/mlcc_automotive_general_en.pdf | D:\Altium\Altium_Component_Database\Source_Files\PassiveComponents\PassiveComponents.SchLib | Fix_Non-polarized_Capacitor | D:\Altium\Altium_Component_Database\Source_Files\PassiveComponents\PassiveComponents.PcbLib | D:\Altium\Altium_Component_Database\Source_Files\PassiveComponents\PassiveComponents.PcbLib | D:\Altium\Altium_Component_Database\Source_Files\PassiveComponents\PassiveComponents.PcbLib | TDK_CGA0603N | TDK_CGA0603L | TDK_CGA0603M | 1p
TDK Corporation | CGA3E2NP01H010C080AA | Digi-Key | 445-12397-2-ND | Ceramic Capacitor (MLCC) | CGA | 1 pF | ±0.25pF | C0G, NP0 | -55°C ~ 150°C | 50V | 0603 (1608 Metric) | 0.063" L x 0.031" W (1.60mm x 0.80mm) | 0.035" (0.90mm) | 1 pF | 1 pF ±0.25pF 50V C0G, NP0 -55°C ~ 150°C 0603 (1608 Metric) | AEC-Q200 | RoHS & Green | https://product.tdk.com/system/files/dam/doc/product/capacitor/ceramic/mlcc/catalog/mlcc_automotive_general_en.pdf | D:\Altium\Altium_Component_Database\Source_Files\PassiveComponents\PassiveComponents.SchLib | Fix_Non-polarized_Capacitor | D:\Altium\Altium_Component_Database\Source_Files\PassiveComponents\PassiveComponents.PcbLib | D:\Altium\Altium_Component_Database\Source_Files\PassiveComponents\PassiveComponents.PcbLib | D:\Altium\Altium_Component_Database\Source_Files\PassiveComponents\PassiveComponents.PcbLib | TDK_CGA0603N | TDK_CGA0603L | TDK_CGA0603M | 1p
TDK Corporation | CGA3E2C0G1H1R5C080AA | Digi-Key | 445-5615-2-ND | Ceramic Capacitor (MLCC) | CGA | 1.5 pF | ±0.25pF | C0G, NP0 | -55°C ~ 125°C | 50V | 0603 (1608 Metric) | 0.063" L x 0.031" W (1.60mm x 0.80mm) | 0.035" (0.90mm) | 1.5 pF | 1.5 pF ±0.25pF 50V C0G, NP0 -55°C ~ 125°C 0603 (1608 Metric) | AEC-Q200 | RoHS & Green | https://product.tdk.com/system/files/dam/doc/product/capacitor/ceramic/mlcc/catalog/mlcc_automotive_general_en.pdf | D:\Altium\Altium_Component_Database\Source_Files\PassiveComponents\PassiveComponents.SchLib | Fix_Non-polarized_Capacitor | D:\Altium\Altium_Component_Database\Source_Files\PassiveComponents\PassiveComponents.PcbLib | D:\Altium\Altium_Component_Database\Source_Files\PassiveComponents\PassiveComponents.PcbLib | D:\Altium\Altium_Component_Database\Source_Files\PassiveComponents\PassiveComponents.PcbLib | TDK_CGA0603N | TDK_CGA0603L | TDK_CGA0603M | 1.5p
TDK Corporation | CGA3E2C0G1H020C080AA | Digi-Key | 445-5616-2-ND | Ceramic Capacitor (MLCC) | CGA | 2 pF | ±0.25pF | C0G, NP0 | -55°C ~ 125°C | 50V | 0603 (1608 Metric) | 0.063" L x 0.031" W (1.60mm x 0.80mm) | 0.035" (0.90mm) | 2 pF | 2 pF ±0.25pF 50V C0G, NP0 -55°C ~ 125°C 0603 (1608 Metric) | AEC-Q200 | RoHS & Green | https://product.tdk.com/system/files/dam/doc/product/capacitor/ceramic/mlcc/catalog/mlcc_automotive_general_en.pdf | D:\Altium\Altium_Component_Database\Source_Files\PassiveComponents\PassiveComponents.SchLib | Fix_Non-polarized_Capacitor | D:\Altium\Altium_Component_Database\Source_Files\PassiveComponents\PassiveComponents.PcbLib | D:\Altium\Altium_Component_Database\Source_Files\PassiveComponents\PassiveComponents.PcbLib | D:\Altium\Altium_Component_Database\Source_Files\PassiveComponents\PassiveComponents.PcbLib | TDK_CGA0603N | TDK_CGA0603L | TDK_CGA0603M | 2p
TDK Corporation | CGA3E2C0G2A020C080AA | Digi-Key | 445-12326-2-ND | Ceramic Capacitor (MLCC) | CGA | 2 pF | ±0.25pF | C0G, NP0 | -55°C ~ 125°C | 100V | 0603 (1608 Metric) | 0.063" L x 0.031" W (1.60mm x 0.80mm) | 0.035" (0.90mm) | 2 pF | 2 pF ±0.25pF 100V C0G, NP0 -55°C ~ 125°C 0603 (1608 Metric) | AEC-Q200 | RoHS & Green | https://product.tdk.com/system/files/dam/doc/product/capacitor/ceramic/mlcc/catalog/mlcc_automotive_general_en.pdf | D:\Altium\Altium_Component_Database\Source_Files\PassiveComponents\PassiveComponents.SchLib | Fix_Non-polarized_Capacitor | D:\Altium\Altium_Component_Database\Source_Files\PassiveComponents\PassiveComponents.PcbLib | D:\Altium\Altium_Component_Database\Source_Files\PassiveComponents\PassiveComponents.PcbLib | D:\Altium\Altium_Component_Database\Source_Files\PassiveComponents\PassiveComponents.PcbLib | TDK_CGA0603N | TDK_CGA0603L | TDK_CGA0603M | 2p
TDK Corporation | CGA3E2NP01H020C080AA | Digi-Key | 445-12405-2-ND | Ceramic Capacitor (MLCC) | CGA | 2 pF | ±0.25pF | C0G, NP0 | -55°C ~ 150°C | 50V | 0603 (1608 Metric) | 0.063" L x 0.031" W (1.60mm x 0.80mm) | 0.035" (0.90mm) | 2 pF | 2 pF ±0.25pF 50V C0G, NP0 -55°C ~ 150°C 0603 (1608 Metric) | AEC-Q200 | RoHS & Green | https://product.tdk.com/system/files/dam/doc/product/capacitor/ceramic/mlcc/catalog/mlcc_automotive_general_en.pdf | D:\Altium\Altium_Component_Database\Source_Files\PassiveComponents\PassiveComponents.SchLib | Fix_Non-polarized_Capacitor | D:\Altium\Altium_Component_Database\Source_Files\PassiveComponents\PassiveComponents.PcbLib | D:\Altium\Altium_Component_Database\Source_Files\PassiveComponents\PassiveComponents.PcbLib | D:\Altium\Altium_Component_Database\Source_Files\PassiveComponents\PassiveComponents.PcbLib | TDK_CGA0603N | TDK_CGA0603L | TDK_CGA0603M | 2p
TDK Corporation | CGA3E2NP02A020C080AA | Digi-Key | 445-12360-2-ND | Ceramic Capacitor (MLCC) | CGA | 2 pF | ±0.25pF | C0G, NP0 | -55°C ~ 150°C | 100V | 0603 (1608 Metric) | 0.063" L x 0.031" W (1.60mm x 0.80mm) | 0.035" (0.90mm) | 2 pF | 2 pF ±0.25pF 100V C0G, NP0 -55°C ~ 150°C 0603 (1608 Metric) | AEC-Q200 | RoHS & Green | https://product.tdk.com/system/files/dam/doc/product/capacitor/ceramic/mlcc/catalog/mlcc_automotive_general_en.pdf | D:\Altium\Altium_Component_Database\Source_Files\PassiveComponents\PassiveComponents.SchLib | Fix_Non-polarized_Capacitor | D:\Altium\Altium_Component_Database\Source_Files\PassiveComponents\PassiveComponents.PcbLib | D:\Altium\Altium_Component_Database\Source_Files\PassiveComponents\PassiveComponents.PcbLib | D:\Altium\Altium_Component_Database\Source_Files\PassiveComponents\PassiveComponents.PcbLib | TDK_CGA0603N | TDK_CGA0603L | TDK_CGA0603M | 2p
TDK Corporation | CGA3E2C0G1H2R2C080AA | Digi-Key | 445-5617-2-ND | Ceramic Capacitor (MLCC) | CGA | 2.2 pF | ±0.25pF | C0G, NP0 | -55°C ~ 125°C | 50V | 0603 (1608 Metric) | 0.063" L x 0.031" W (1.60mm x 0.80mm) | 0.035" (0.90mm) | 2.2 pF | 2.2 pF ±0.25pF 50V C0G, NP0 -55°C ~ 125°C 0603 (1608 Metric) | AEC-Q200 | RoHS & Green | https://product.tdk.com/system/files/dam/doc/product/capacitor/ceramic/mlcc/catalog/mlcc_automotive_general_en.pdf | D:\Altium\Altium_Component_Database\Source_Files\PassiveComponents\PassiveComponents.SchLib | Fix_Non-polarized_Capacitor | D:\Altium\Altium_Component_Database\Source_Files\PassiveComponents\PassiveComponents.PcbLib | D:\Altium\Altium_Component_Database\Source_Files\PassiveComponents\PassiveComponents.PcbLib | D:\Altium\Altium_Component_Database\Source_Files\PassiveComponents\PassiveComponents.PcbLib | TDK_CGA0603N | TDK_CGA0603L | TDK_CGA0603M | 2.2p
TDK Corporation | CGA3E2C0G1H030C080AA | Digi-Key | 445-5618-2-ND | Ceramic Capacitor (MLCC) | CGA | 3 pF | ±0.25pF | C0G, NP0 | -55°C ~ 125°C | 50V | 0603 (1608 Metric) | 0.063" L x 0.031" W (1.60mm x 0.80mm) | 0.035" (0.90mm) | 3 pF | 3 pF ±0.25pF 50V C0G, NP0 -55°C ~ 125°C 0603 (1608 Metric) | AEC-Q200 | RoHS & Green | https://product.tdk.com/system/files/dam/doc/product/capacitor/ceramic/mlcc/catalog/mlcc_automotive_general_en.pdf | D:\Altium\Altium_Component_Database\Source_Files\PassiveComponents\PassiveComponents.SchLib | Fix_Non-polarized_Capacitor | D:\Altium\Altium_Component_Database\Source_Files\PassiveComponents\PassiveComponents.PcbLib | D:\Altium\Altium_Component_Database\Source_Files\PassiveComponents\PassiveComponents.PcbLib | D:\Altium\Altium_Component_Database\Source_Files\PassiveComponents\PassiveComponents.PcbLib | TDK_CGA0603N | TDK_CGA0603L | TDK_CGA0603M | 3p
TDK Corporation | CGA3E2NP02A030C080AA | Digi-Key | 445-12366-2-ND | Ceramic Capacitor (MLCC) | CGA | 3 pF | ±0.25pF | C0G, NP0 | -55°C ~ 150°C | 100V | 0603 (1608 Metric) | 0.063" L x 0.031" W (1.60mm x 0.80mm) | 0.035" (0.90mm) | 3 pF | 3 pF ±0.25pF 100V C0G, NP0 -55°C ~ 150°C 0603 (1608 Metric) | AEC-Q200 | RoHS & Green | https://product.tdk.com/system/files/dam/doc/product/capacitor/ceramic/mlcc/catalog/mlcc_automotive_general_en.pdf | D:\Altium\Altium_Component_Database\Source_Files\PassiveComponents\PassiveComponents.SchLib | Fix_Non-polarized_Capacitor | D:\Altium\Altium_Component_Database\Source_Files\PassiveComponents\PassiveComponents.PcbLib | D:\Altium\Altium_Component_Database\Source_Files\PassiveComponents\PassiveComponents.PcbLib | D:\Altium\Altium_Component_Database\Source_Files\PassiveComponents\PassiveComponents.PcbLib | TDK_CGA0603N | TDK_CGA0603L | TDK_CGA0603M | 3p
TDK Corporation | CGA3E2C0G2A030C080AA | Digi-Key | 445-12330-2-ND | Ceramic Capacitor (MLCC) | CGA | 3 pF | ±0.25pF | C0G, NP0 | -55°C ~ 125°C | 100V | 0603 (1608 Metric) | 0.063" L x 0.031" W (1.60mm x 0.80mm) | 0.035" (0.90mm) | 3 pF | 3 pF ±0.25pF 100V C0G, NP0 -55°C ~ 125°C 0603 (1608 Metric) | AEC-Q200 | RoHS & Green | https://product.tdk.com/system/files/dam/doc/product/capacitor/ceramic/mlcc/catalog/mlcc_automotive_general_en.pdf | D:\Altium\Altium_Component_Database\Source_Files\PassiveComponents\PassiveComponents.SchLib | Fix_Non-polarized_Capacitor | D:\Altium\Altium_Component_Database\Source_Files\PassiveComponents\PassiveComponents.PcbLib | D:\Altium\Altium_Component_Database\Source_Files\PassiveComponents\PassiveComponents.PcbLib | D:\Altium\Altium_Component_Database\Source_Files\PassiveComponents\PassiveComponents.PcbLib | TDK_CGA0603N | TDK_CGA0603L | TDK_CGA0603M | 3p
TDK Corporation | CGA3E2NP01H030C080AA | Digi-Key | 445-12413-2-ND | Ceramic Capacitor (MLCC) | CGA | 3 pF | ±0.25pF | C0G, NP0 | -55°C ~ 150°C | 50V | 0603 (1608 Metric) | 0.063" L x 0.031" W (1.60mm x 0.80mm) | 0.035" (0.90mm) | 3 pF | 3 pF ±0.25pF 50V C0G, NP0 -55°C ~ 150°C 0603 (1608 Metric) | AEC-Q200 | RoHS & Green | https://product.tdk.com/system/files/dam/doc/product/capacitor/ceramic/mlcc/catalog/mlcc_automotive_general_en.pdf | D:\Altium\Altium_Component_Database\Source_Files\PassiveComponents\PassiveComponents.SchLib | Fix_Non-polarized_Capacitor | D:\Altium\Altium_Component_Database\Source_Files\PassiveComponents\PassiveComponents.PcbLib | D:\Altium\Altium_Component_Database\Source_Files\PassiveComponents\PassiveComponents.PcbLib | D:\Altium\Altium_Component_Database\Source_Files\PassiveComponents\PassiveComponents.PcbLib | TDK_CGA0603N | TDK_CGA0603L | TDK_CGA0603M | 3p
TDK Corporation | CGA3E2C0G1H3R3C080AA | Digi-Key | 445-5619-2-ND | Ceramic Capacitor (MLCC) | CGA | 3.3 pF | ±0.25pF | C0G, NP0 | -55°C ~ 125°C | 50V | 0603 (1608 Metric) | 0.063" L x 0.031" W (1.60mm x 0.80mm) | 0.035" (0.90mm) | 3.3 pF | 3.3 pF ±0.25pF 50V C0G, NP0 -55°C ~ 125°C 0603 (1608 Metric) | AEC-Q200 | RoHS & Green | https://product.tdk.com/system/files/dam/doc/product/capacitor/ceramic/mlcc/catalog/mlcc_automotive_general_en.pdf | D:\Altium\Altium_Component_Database\Source_Files\PassiveComponents\PassiveComponents.SchLib | Fix_Non-polarized_Capacitor | D:\Altium\Altium_Component_Database\Source_Files\PassiveComponents\PassiveComponents.PcbLib | D:\Altium\Altium_Component_Database\Source_Files\PassiveComponents\PassiveComponents.PcbLib | D:\Altium\Altium_Component_Database\Source_Files\PassiveComponents\PassiveComponents.PcbLib | TDK_CGA0603N | TDK_CGA0603L | TDK_CGA0603M | 3.3p
TDK Corporation | CGA3E2C0G2A040C080AA | Digi-Key | 445-12333-2-ND | Ceramic Capacitor (MLCC) | CGA | 4 pF | ±0.25pF | C0G, NP0 | -55°C ~ 125°C | 100V | 0603 (1608 Metric) | 0.063" L x 0.031" W (1.60mm x 0.80mm) | 0.035" (0.90mm) | 4 pF | 4 pF ±0.25pF 100V C0G, NP0 -55°C ~ 125°C 0603 (1608 Metric) | AEC-Q200 | RoHS & Green | https://product.tdk.com/system/files/dam/doc/product/capacitor/ceramic/mlcc/catalog/mlcc_automotive_general_en.pdf | D:\Altium\Altium_Component_Database\Source_Files\PassiveComponents\PassiveComponents.SchLib | Fix_Non-polarized_Capacitor | D:\Altium\Altium_Component_Database\Source_Files\PassiveComponents\PassiveComponents.PcbLib | D:\Altium\Altium_Component_Database\Source_Files\PassiveComponents\PassiveComponents.PcbLib | D:\Altium\Altium_Component_Database\Source_Files\PassiveComponents\PassiveComponents.PcbLib | TDK_CGA0603N | TDK_CGA0603L | TDK_CGA0603M | 4p
TDK Corporation | CGA3E2NP01H040C080AA | Digi-Key | 445-12418-2-ND | Ceramic Capacitor (MLCC) | CGA | 4 pF | ±0.25pF | C0G, NP0 | -55°C ~ 150°C | 50V | 0603 (1608 Metric) | 0.063" L x 0.031" W (1.60mm x 0.80mm) | 0.035" (0.90mm) | 4 pF | 4 pF ±0.25pF 50V C0G, NP0 -55°C ~ 150°C 0603 (1608 Metric) | AEC-Q200 | RoHS & Green | https://product.tdk.com/system/files/dam/doc/product/capacitor/ceramic/mlcc/catalog/mlcc_automotive_general_en.pdf | D:\Altium\Altium_Component_Database\Source_Files\PassiveComponents\PassiveComponents.SchLib | Fix_Non-polarized_Capacitor | D:\Altium\Altium_Component_Database\Source_Files\PassiveComponents\PassiveComponents.PcbLib | D:\Altium\Altium_Component_Database\Source_Files\PassiveComponents\PassiveComponents.PcbLib | D:\Altium\Altium_Component_Database\Source_Files\PassiveComponents\PassiveComponents.PcbLib | TDK_CGA0603N | TDK_CGA0603L | TDK_CGA0603M | 4p
TDK Corporation | CGA3E2NP02A040C080AA | Digi-Key | 445-12370-2-ND | Ceramic Capacitor (MLCC) | CGA | 4 pF | ±0.25pF | C0G, NP0 | -55°C ~ 150°C | 100V | 0603 (1608 Metric) | 0.063" L x 0.031" W (1.60mm x 0.80mm) | 0.035" (0.90mm) | 4 pF | 4 pF ±0.25pF 100V C0G, NP0 -55°C ~ 150°C 0603 (1608 Metric) | AEC-Q200 | RoHS & Green | https://product.tdk.com/system/files/dam/doc/product/capacitor/ceramic/mlcc/catalog/mlcc_automotive_general_en.pdf | D:\Altium\Altium_Component_Database\Source_Files\PassiveComponents\PassiveComponents.SchLib | Fix_Non-polarized_Capacitor | D:\Altium\Altium_Component_Database\Source_Files\PassiveComponents\PassiveComponents.PcbLib | D:\Altium\Altium_Component_Database\Source_Files\PassiveComponents\PassiveComponents.PcbLib | D:\Altium\Altium_Component_Database\Source_Files\PassiveComponents\PassiveComponents.PcbLib | TDK_CGA0603N | TDK_CGA0603L | TDK_CGA0603M | 4p
TDK Corporation | CGA3E2C0G1H040C080AA | Digi-Key | 445-5620-2-ND | Ceramic Capacitor (MLCC) | CGA | 4 pF | ±0.25pF | C0G, NP0 | -55°C ~ 125°C | 50V | 0603 (1608 Metric) | 0.063" L x 0.031" W (1.60mm x 0.80mm) | 0.035" (0.90mm) | 4 pF | 4 pF ±0.25pF 50V C0G, NP0 -55°C ~ 125°C 0603 (1608 Metric) | AEC-Q200 | RoHS & Green | https://product.tdk.com/system/files/dam/doc/product/capacitor/ceramic/mlcc/catalog/mlcc_automotive_general_en.pdf | D:\Altium\Altium_Component_Database\Source_Files\PassiveComponents\PassiveComponents.SchLib | Fix_Non-polarized_Capacitor | D:\Altium\Altium_Component_Database\Source_Files\PassiveComponents\PassiveComponents.PcbLib | D:\Altium\Altium_Component_Database\Source_Files\PassiveComponents\PassiveComponents.PcbLib | D:\Altium\Altium_Component_Database\Source_Files\PassiveComponents\PassiveComponents.PcbLib | TDK_CGA0603N | TDK_CGA0603L | TDK_CGA0603M | 4p
TDK Corporation | CGA3E2C0G1H4R7C080AA | Digi-Key | 445-5621-2-ND | Ceramic Capacitor (MLCC) | CGA | 4.7 pF | ±0.25pF | C0G, NP0 | -55°C ~ 125°C | 50V | 0603 (1608 Metric) | 0.063" L x 0.031" W (1.60mm x 0.80mm) | 0.035" (0.90mm) | 4.7 pF | 4.7 pF ±0.25pF 50V C0G, NP0 -55°C ~ 125°C 0603 (1608 Metric) | AEC-Q200 | RoHS & Green | https://product.tdk.com/system/files/dam/doc/product/capacitor/ceramic/mlcc/catalog/mlcc_automotive_general_en.pdf | D:\Altium\Altium_Component_Database\Source_Files\PassiveComponents\PassiveComponents.SchLib | Fix_Non-polarized_Capacitor | D:\Altium\Altium_Component_Database\Source_Files\PassiveComponents\PassiveComponents.PcbLib | D:\Altium\Altium_Component_Database\Source_Files\PassiveComponents\PassiveComponents.PcbLib | D:\Altium\Altium_Component_Database\Source_Files\PassiveComponents\PassiveComponents.PcbLib | TDK_CGA0603N | TDK_CGA0603L | TDK_CGA0603M | 4.7p
TDK Corporation | CGA3E2C0G1H050C080AA | Digi-Key | 445-5622-2-ND | Ceramic Capacitor (MLCC) | CGA | 5 pF | ±0.25pF | C0G, NP0 | -55°C ~ 125°C | 50V | 0603 (1608 Metric) | 0.063" L x 0.031" W (1.60mm x 0.80mm) | 0.035" (0.90mm) | 5 pF | 5 pF ±0.25pF 50V C0G, NP0 -55°C ~ 125°C 0603 (1608 Metric) | AEC-Q200 | RoHS & Green | https://product.tdk.com/system/files/dam/doc/product/capacitor/ceramic/mlcc/catalog/mlcc_automotive_general_en.pdf | D:\Altium\Altium_Component_Database\Source_Files\PassiveComponents\PassiveComponents.SchLib | Fix_Non-polarized_Capacitor | D:\Altium\Altium_Component_Database\Source_Files\PassiveComponents\PassiveComponents.PcbLib | D:\Altium\Altium_Component_Database\Source_Files\PassiveComponents\PassiveComponents.PcbLib | D:\Altium\Altium_Component_Database\Source_Files\PassiveComponents\PassiveComponents.PcbLib | TDK_CGA0603N | TDK_CGA0603L | TDK_CGA0603M | 5p
TDK Corporation | CGA3E2C0G2A050C080AA | Digi-Key | 445-12335-2-ND | Ceramic Capacitor (MLCC) | CGA | 5 pF | ±0.25pF | C0G, NP0 | -55°C ~ 125°C | 100V | 0603 (1608 Metric) | 0.063" L x 0.031" W (1.60mm x 0.80mm) | 0.035" (0.90mm) | 5 pF | 5 pF ±0.25pF 100V C0G, NP0 -55°C ~ 125°C 0603 (1608 Metric) | AEC-Q200 | RoHS & Green | https://product.tdk.com/system/files/dam/doc/product/capacitor/ceramic/mlcc/catalog/mlcc_automotive_general_en.pdf | D:\Altium\Altium_Component_Database\Source_Files\PassiveComponents\PassiveComponents.SchLib | Fix_Non-polarized_Capacitor | D:\Altium\Altium_Component_Database\Source_Files\PassiveComponents\PassiveComponents.PcbLib | D:\Altium\Altium_Component_Database\Source_Files\PassiveComponents\PassiveComponents.PcbLib | D:\Altium\Altium_Component_Database\Source_Files\PassiveComponents\PassiveComponents.PcbLib | TDK_CGA0603N | TDK_CGA0603L | TDK_CGA0603M | 5p
TDK Corporation | CGA3E2NP02A050C080AA | Digi-Key | 445-12373-2-ND | Ceramic Capacitor (MLCC) | CGA | 5 pF | ±0.25pF | C0G, NP0 | -55°C ~ 150°C | 100V | 0603 (1608 Metric) | 0.063" L x 0.031" W (1.60mm x 0.80mm) | 0.035" (0.90mm) | 5 pF | 5 pF ±0.25pF 100V C0G, NP0 -55°C ~ 150°C 0603 (1608 Metric) | AEC-Q200 | RoHS & Green | https://product.tdk.com/system/files/dam/doc/product/capacitor/ceramic/mlcc/catalog/mlcc_automotive_general_en.pdf | D:\Altium\Altium_Component_Database\Source_Files\PassiveComponents\PassiveComponents.SchLib | Fix_Non-polarized_Capacitor | D:\Altium\Altium_Component_Database\Source_Files\PassiveComponents\PassiveComponents.PcbLib | D:\Altium\Altium_Component_Database\Source_Files\PassiveComponents\PassiveComponents.PcbLib | D:\Altium\Altium_Component_Database\Source_Files\PassiveComponents\PassiveComponents.PcbLib | TDK_CGA0603N | TDK_CGA0603L | TDK_CGA0603M | 5p
TDK Corporation | CGA3E2NP01H050C080AA | Digi-Key | 445-12422-2-ND | Ceramic Capacitor (MLCC) | CGA | 5 pF | ±0.25pF | C0G, NP0 | -55°C ~ 150°C | 50V | 0603 (1608 Metric) | 0.063" L x 0.031" W (1.60mm x 0.80mm) | 0.035" (0.90mm) | 5 pF | 5 pF ±0.25pF 50V C0G, NP0 -55°C ~ 150°C 0603 (1608 Metric) | AEC-Q200 | RoHS & Green | https://product.tdk.com/system/files/dam/doc/product/capacitor/ceramic/mlcc/catalog/mlcc_automotive_general_en.pdf | D:\Altium\Altium_Component_Database\Source_Files\PassiveComponents\PassiveComponents.SchLib | Fix_Non-polarized_Capacitor | D:\Altium\Altium_Component_Database\Source_Files\PassiveComponents\PassiveComponents.PcbLib | D:\Altium\Altium_Component_Database\Source_Files\PassiveComponents\PassiveComponents.PcbLib | D:\Altium\Altium_Component_Database\Source_Files\PassiveComponents\PassiveComponents.PcbLib | TDK_CGA0603N | TDK_CGA0603L | TDK_CGA0603M | 5p
TDK Corporation | CGA3E2C0G1H060D080AA | Digi-Key | 445-5623-2-ND | Ceramic Capacitor (MLCC) | CGA | 6 pF | ±0.5pF | C0G, NP0 | -55°C ~ 125°C | 50V | 0603 (1608 Metric) | 0.063" L x 0.031" W (1.60mm x 0.80mm) | 0.035" (0.90mm) | 6 pF | 6 pF ±0.5pF 50V C0G, NP0 -55°C ~ 125°C 0603 (1608 Metric) | AEC-Q200 | RoHS & Green | https://product.tdk.com/system/files/dam/doc/product/capacitor/ceramic/mlcc/catalog/mlcc_automotive_general_en.pdf | D:\Altium\Altium_Component_Database\Source_Files\PassiveComponents\PassiveComponents.SchLib | Fix_Non-polarized_Capacitor | D:\Altium\Altium_Component_Database\Source_Files\PassiveComponents\PassiveComponents.PcbLib | D:\Altium\Altium_Component_Database\Source_Files\PassiveComponents\PassiveComponents.PcbLib | D:\Altium\Altium_Component_Database\Source_Files\PassiveComponents\PassiveComponents.PcbLib | TDK_CGA0603N | TDK_CGA0603L | TDK_CGA0603M | 6p
TDK Corporation | CGA3E2NP02A060D080AA | Digi-Key | 445-12377-2-ND | Ceramic Capacitor (MLCC) | CGA | 6 pF | ±0.5pF | C0G, NP0 | -55°C ~ 150°C | 100V | 0603 (1608 Metric) | 0.063" L x 0.031" W (1.60mm x 0.80mm) | 0.035" (0.90mm) | 6 pF | 6 pF ±0.5pF 100V C0G, NP0 -55°C ~ 150°C 0603 (1608 Metric) | AEC-Q200 | RoHS & Green | https://product.tdk.com/system/files/dam/doc/product/capacitor/ceramic/mlcc/catalog/mlcc_automotive_general_en.pdf | D:\Altium\Altium_Component_Database\Source_Files\PassiveComponents\PassiveComponents.SchLib | Fix_Non-polarized_Capacitor | D:\Altium\Altium_Component_Database\Source_Files\PassiveComponents\PassiveComponents.PcbLib | D:\Altium\Altium_Component_Database\Source_Files\PassiveComponents\PassiveComponents.PcbLib | D:\Altium\Altium_Component_Database\Source_Files\PassiveComponents\PassiveComponents.PcbLib | TDK_CGA0603N | TDK_CGA0603L | TDK_CGA0603M | 6p
TDK Corporation | CGA3E2NP01H060D080AA | Digi-Key | 445-12427-2-ND | Ceramic Capacitor (MLCC) | CGA | 6 pF | ±0.5pF | C0G, NP0 | -55°C ~ 150°C | 50V | 0603 (1608 Metric) | 0.063" L x 0.031" W (1.60mm x 0.80mm) | 0.035" (0.90mm) | 6 pF | 6 pF ±0.5pF 50V C0G, NP0 -55°C ~ 150°C 0603 (1608 Metric) | AEC-Q200 | RoHS & Green | https://product.tdk.com/system/files/dam/doc/product/capacitor/ceramic/mlcc/catalog/mlcc_automotive_general_en.pdf | D:\Altium\Altium_Component_Database\Source_Files\PassiveComponents\PassiveComponents.SchLib | Fix_Non-polarized_Capacitor | D:\Altium\Altium_Component_Database\Source_Files\PassiveComponents\PassiveComponents.PcbLib | D:\Altium\Altium_Component_Database\Source_Files\PassiveComponents\PassiveComponents.PcbLib | D:\Altium\Altium_Component_Database\Source_Files\PassiveComponents\PassiveComponents.PcbLib | TDK_CGA0603N | TDK_CGA0603L | TDK_CGA0603M | 6p
TDK Corporation | CGA3E2C0G2A060D080AA | Digi-Key | 445-12338-2-ND | Ceramic Capacitor (MLCC) | CGA | 6 pF | ±0.5pF | C0G, NP0 | -55°C ~ 125°C | 100V | 0603 (1608 Metric) | 0.063" L x 0.031" W (1.60mm x 0.80mm) | 0.035" (0.90mm) | 6 pF | 6 pF ±0.5pF 100V C0G, NP0 -55°C ~ 125°C 0603 (1608 Metric) | AEC-Q200 | RoHS & Green | https://product.tdk.com/system/files/dam/doc/product/capacitor/ceramic/mlcc/catalog/mlcc_automotive_general_en.pdf | D:\Altium\Altium_Component_Database\Source_Files\PassiveComponents\PassiveComponents.SchLib | Fix_Non-polarized_Capacitor | D:\Altium\Altium_Component_Database\Source_Files\PassiveComponents\PassiveComponents.PcbLib | D:\Altium\Altium_Component_Database\Source_Files\PassiveComponents\PassiveComponents.PcbLib | D:\Altium\Altium_Component_Database\Source_Files\PassiveComponents\PassiveComponents.PcbLib | TDK_CGA0603N | TDK_CGA0603L | TDK_CGA0603M | 6p
TDK Corporation | CGA3E2C0G1H6R8D080AA | Digi-Key | 445-5624-2-ND | Ceramic Capacitor (MLCC) | CGA | 6.8 pF | ±0.5pF | C0G, NP0 | -55°C ~ 125°C | 50V | 0603 (1608 Metric) | 0.063" L x 0.031" W (1.60mm x 0.80mm) | 0.035" (0.90mm) | 6.8 pF | 6.8 pF ±0.5pF 50V C0G, NP0 -55°C ~ 125°C 0603 (1608 Metric) | AEC-Q200 | RoHS & Green | https://product.tdk.com/system/files/dam/doc/product/capacitor/ceramic/mlcc/catalog/mlcc_automotive_general_en.pdf | D:\Altium\Altium_Component_Database\Source_Files\PassiveComponents\PassiveComponents.SchLib | Fix_Non-polarized_Capacitor | D:\Altium\Altium_Component_Database\Source_Files\PassiveComponents\PassiveComponents.PcbLib | D:\Altium\Altium_Component_Database\Source_Files\PassiveComponents\PassiveComponents.PcbLib | D:\Altium\Altium_Component_Database\Source_Files\PassiveComponents\PassiveComponents.PcbLib | TDK_CGA0603N | TDK_CGA0603L | TDK_CGA0603M | 6.8p
TDK Corporation | CGA3E2C0G1H070D080AA | Digi-Key | 445-5625-2-ND | Ceramic Capacitor (MLCC) | CGA | 7 pF | ±0.5pF | C0G, NP0 | -55°C ~ 125°C | 50V | 0603 (1608 Metric) | 0.063" L x 0.031" W (1.60mm x 0.80mm) | 0.035" (0.90mm) | 7 pF | 7 pF ±0.5pF 50V C0G, NP0 -55°C ~ 125°C 0603 (1608 Metric) | AEC-Q200 | RoHS & Green | https://product.tdk.com/system/files/dam/doc/product/capacitor/ceramic/mlcc/catalog/mlcc_automotive_general_en.pdf | D:\Altium\Altium_Component_Database\Source_Files\PassiveComponents\PassiveComponents.SchLib | Fix_Non-polarized_Capacitor | D:\Altium\Altium_Component_Database\Source_Files\PassiveComponents\PassiveComponents.PcbLib | D:\Altium\Altium_Component_Database\Source_Files\PassiveComponents\PassiveComponents.PcbLib | D:\Altium\Altium_Component_Database\Source_Files\PassiveComponents\PassiveComponents.PcbLib | TDK_CGA0603N | TDK_CGA0603L | TDK_CGA0603M | 7p
TDK Corporation | CGA3E2NP02A070D080AA | Digi-Key | 445-12378-2-ND | Ceramic Capacitor (MLCC) | CGA | 7 pF | ±0.5pF | C0G, NP0 | -55°C ~ 150°C | 100V | 0603 (1608 Metric) | 0.063" L x 0.031" W (1.60mm x 0.80mm) | 0.035" (0.90mm) | 7 pF | 7 pF ±0.5pF 100V C0G, NP0 -55°C ~ 150°C 0603 (1608 Metric) | AEC-Q200 | RoHS & Green | https://product.tdk.com/system/files/dam/doc/product/capacitor/ceramic/mlcc/catalog/mlcc_automotive_general_en.pdf | D:\Altium\Altium_Component_Database\Source_Files\PassiveComponents\PassiveComponents.SchLib | Fix_Non-polarized_Capacitor | D:\Altium\Altium_Component_Database\Source_Files\PassiveComponents\PassiveComponents.PcbLib | D:\Altium\Altium_Component_Database\Source_Files\PassiveComponents\PassiveComponents.PcbLib | D:\Altium\Altium_Component_Database\Source_Files\PassiveComponents\PassiveComponents.PcbLib | TDK_CGA0603N | TDK_CGA0603L | TDK_CGA0603M | 7p
TDK Corporation | CGA3E2C0G2A070D080AA | Digi-Key | 445-12339-2-ND | Ceramic Capacitor (MLCC) | CGA | 7 pF | ±0.5pF | C0G, NP0 | -55°C ~ 125°C | 100V | 0603 (1608 Metric) | 0.063" L x 0.031" W (1.60mm x 0.80mm) | 0.035" (0.90mm) | 7 pF | 7 pF ±0.5pF 100V C0G, NP0 -55°C ~ 125°C 0603 (1608 Metric) | AEC-Q200 | RoHS & Green | https://product.tdk.com/system/files/dam/doc/product/capacitor/ceramic/mlcc/catalog/mlcc_automotive_general_en.pdf | D:\Altium\Altium_Component_Database\Source_Files\PassiveComponents\PassiveComponents.SchLib | Fix_Non-polarized_Capacitor | D:\Altium\Altium_Component_Database\Source_Files\PassiveComponents\PassiveComponents.PcbLib | D:\Altium\Altium_Component_Database\Source_Files\PassiveComponents\PassiveComponents.PcbLib | D:\Altium\Altium_Component_Database\Source_Files\PassiveComponents\PassiveComponents.PcbLib | TDK_CGA0603N | TDK_CGA0603L | TDK_CGA0603M | 7p
TDK Corporation | CGA3E2NP01H070D080AA | Digi-Key | 445-12428-2-ND | Ceramic Capacitor (MLCC) | CGA | 7 pF | ±0.5pF | C0G, NP0 | -55°C ~ 150°C | 50V | 0603 (1608 Metric) | 0.063" L x 0.031" W (1.60mm x 0.80mm) | 0.035" (0.90mm) | 7 pF | 7 pF ±0.5pF 50V C0G, NP0 -55°C ~ 150°C 0603 (1608 Metric) | AEC-Q200 | RoHS & Green | https://product.tdk.com/system/files/dam/doc/product/capacitor/ceramic/mlcc/catalog/mlcc_automotive_general_en.pdf | D:\Altium\Altium_Component_Database\Source_Files\PassiveComponents\PassiveComponents.SchLib | Fix_Non-polarized_Capacitor | D:\Altium\Altium_Component_Database\Source_Files\PassiveComponents\PassiveComponents.PcbLib | D:\Altium\Altium_Component_Database\Source_Files\PassiveComponents\PassiveComponents.PcbLib | D:\Altium\Altium_Component_Database\Source_Files\PassiveComponents\PassiveComponents.PcbLib | TDK_CGA0603N | TDK_CGA0603L | TDK_CGA0603M | 7p
TDK Corporation | CGA3E2C0G1H080D080AA | Digi-Key | 445-5626-2-ND | Ceramic Capacitor (MLCC) | CGA | 8 pF | ±0.5pF | C0G, NP0 | -55°C ~ 125°C | 50V | 0603 (1608 Metric) | 0.063" L x 0.031" W (1.60mm x 0.80mm) | 0.035" (0.90mm) | 8 pF | 8 pF ±0.5pF 50V C0G, NP0 -55°C ~ 125°C 0603 (1608 Metric) | AEC-Q200 | RoHS & Green | https://product.tdk.com/system/files/dam/doc/product/capacitor/ceramic/mlcc/catalog/mlcc_automotive_general_en.pdf | D:\Altium\Altium_Component_Database\Source_Files\PassiveComponents\PassiveComponents.SchLib | Fix_Non-polarized_Capacitor | D:\Altium\Altium_Component_Database\Source_Files\PassiveComponents\PassiveComponents.PcbLib | D:\Altium\Altium_Component_Database\Source_Files\PassiveComponents\PassiveComponents.PcbLib | D:\Altium\Altium_Component_Database\Source_Files\PassiveComponents\PassiveComponents.PcbLib | TDK_CGA0603N | TDK_CGA0603L | TDK_CGA0603M | 8p
TDK Corporation | CGA3E2NP01H080D080AA | Digi-Key | 445-12432-2-ND | Ceramic Capacitor (MLCC) | CGA | 8 pF | ±0.5pF | C0G, NP0 | -55°C ~ 150°C | 50V | 0603 (1608 Metric) | 0.063" L x 0.031" W (1.60mm x 0.80mm) | 0.035" (0.90mm) | 8 pF | 8 pF ±0.5pF 50V C0G, NP0 -55°C ~ 150°C 0603 (1608 Metric) | AEC-Q200 | RoHS & Green | https://product.tdk.com/system/files/dam/doc/product/capacitor/ceramic/mlcc/catalog/mlcc_automotive_general_en.pdf | D:\Altium\Altium_Component_Database\Source_Files\PassiveComponents\PassiveComponents.SchLib | Fix_Non-polarized_Capacitor | D:\Altium\Altium_Component_Database\Source_Files\PassiveComponents\PassiveComponents.PcbLib | D:\Altium\Altium_Component_Database\Source_Files\PassiveComponents\PassiveComponents.PcbLib | D:\Altium\Altium_Component_Database\Source_Files\PassiveComponents\PassiveComponents.PcbLib | TDK_CGA0603N | TDK_CGA0603L | TDK_CGA0603M | 8p
TDK Corporation | CGA3E2NP02A080D080AA | Digi-Key | 445-12381-2-ND | Ceramic Capacitor (MLCC) | CGA | 8 pF | ±0.5pF | C0G, NP0 | -55°C ~ 150°C | 100V | 0603 (1608 Metric) | 0.063" L x 0.031" W (1.60mm x 0.80mm) | 0.035" (0.90mm) | 8 pF | 8 pF ±0.5pF 100V C0G, NP0 -55°C ~ 150°C 0603 (1608 Metric) | AEC-Q200 | RoHS & Green | https://product.tdk.com/system/files/dam/doc/product/capacitor/ceramic/mlcc/catalog/mlcc_automotive_general_en.pdf | D:\Altium\Altium_Component_Database\Source_Files\PassiveComponents\PassiveComponents.SchLib | Fix_Non-polarized_Capacitor | D:\Altium\Altium_Component_Database\Source_Files\PassiveComponents\PassiveComponents.PcbLib | D:\Altium\Altium_Component_Database\Source_Files\PassiveComponents\PassiveComponents.PcbLib | D:\Altium\Altium_Component_Database\Source_Files\PassiveComponents\PassiveComponents.PcbLib | TDK_CGA0603N | TDK_CGA0603L | TDK_CGA0603M | 8p
TDK Corporation | CGA3E2C0G2A080D080AA | Digi-Key | 445-12341-2-ND | Ceramic Capacitor (MLCC) | CGA | 8 pF | ±0.5pF | C0G, NP0 | -55°C ~ 125°C | 100V | 0603 (1608 Metric) | 0.063" L x 0.031" W (1.60mm x 0.80mm) | 0.035" (0.90mm) | 8 pF | 8 pF ±0.5pF 100V C0G, NP0 -55°C ~ 125°C 0603 (1608 Metric) | AEC-Q200 | RoHS & Green | https://product.tdk.com/system/files/dam/doc/product/capacitor/ceramic/mlcc/catalog/mlcc_automotive_general_en.pdf | D:\Altium\Altium_Component_Database\Source_Files\PassiveComponents\PassiveComponents.SchLib | Fix_Non-polarized_Capacitor | D:\Altium\Altium_Component_Database\Source_Files\PassiveComponents\PassiveComponents.PcbLib | D:\Altium\Altium_Component_Database\Source_Files\PassiveComponents\PassiveComponents.PcbLib | D:\Altium\Altium_Component_Database\Source_Files\PassiveComponents\PassiveComponents.PcbLib | TDK_CGA0603N | TDK_CGA0603L | TDK_CGA0603M | 8p
TDK Corporation | CGA3E2C0G1H090D080AA | Digi-Key | 445-5627-2-ND | Ceramic Capacitor (MLCC) | CGA | 9 pF | ±0.5pF | C0G, NP0 | -55°C ~ 125°C | 50V | 0603 (1608 Metric) | 0.063" L x 0.031" W (1.60mm x 0.80mm) | 0.035" (0.90mm) | 9 pF | 9 pF ±0.5pF 50V C0G, NP0 -55°C ~ 125°C 0603 (1608 Metric) | AEC-Q200 | RoHS & Green | https://product.tdk.com/system/files/dam/doc/product/capacitor/ceramic/mlcc/catalog/mlcc_automotive_general_en.pdf | D:\Altium\Altium_Component_Database\Source_Files\PassiveComponents\PassiveComponents.SchLib | Fix_Non-polarized_Capacitor | D:\Altium\Altium_Component_Database\Source_Files\PassiveComponents\PassiveComponents.PcbLib | D:\Altium\Altium_Component_Database\Source_Files\PassiveComponents\PassiveComponents.PcbLib | D:\Altium\Altium_Component_Database\Source_Files\PassiveComponents\PassiveComponents.PcbLib | TDK_CGA0603N | TDK_CGA0603L | TDK_CGA0603M | 9p
TDK Corporation | CGA3E2C0G2A090D080AA | Digi-Key | 445-12342-2-ND | Ceramic Capacitor (MLCC) | CGA | 9 pF | ±0.5pF | C0G, NP0 | -55°C ~ 125°C | 100V | 0603 (1608 Metric) | 0.063" L x 0.031" W (1.60mm x 0.80mm) | 0.035" (0.90mm) | 9 pF | 9 pF ±0.5pF 100V C0G, NP0 -55°C ~ 125°C 0603 (1608 Metric) | AEC-Q200 | RoHS & Green | https://product.tdk.com/system/files/dam/doc/product/capacitor/ceramic/mlcc/catalog/mlcc_automotive_general_en.pdf | D:\Altium\Altium_Component_Database\Source_Files\PassiveComponents\PassiveComponents.SchLib | Fix_Non-polarized_Capacitor | D:\Altium\Altium_Component_Database\Source_Files\PassiveComponents\PassiveComponents.PcbLib | D:\Altium\Altium_Component_Database\Source_Files\PassiveComponents\PassiveComponents.PcbLib | D:\Altium\Altium_Component_Database\Source_Files\PassiveComponents\PassiveComponents.PcbLib | TDK_CGA0603N | TDK_CGA0603L | TDK_CGA0603M | 9p
TDK Corporation | CGA3E2NP02A090D080AA | Digi-Key | 445-12382-2-ND | Ceramic Capacitor (MLCC) | CGA | 9 pF | ±0.5pF | C0G, NP0 | -55°C ~ 150°C | 100V | 0603 (1608 Metric) | 0.063" L x 0.031" W (1.60mm x 0.80mm) | 0.035" (0.90mm) | 9 pF | 9 pF ±0.5pF 100V C0G, NP0 -55°C ~ 150°C 0603 (1608 Metric) | AEC-Q200 | RoHS & Green | https://product.tdk.com/system/files/dam/doc/product/capacitor/ceramic/mlcc/catalog/mlcc_automotive_general_en.pdf | D:\Altium\Altium_Component_Database\Source_Files\PassiveComponents\PassiveComponents.SchLib | Fix_Non-polarized_Capacitor | D:\Altium\Altium_Component_Database\Source_Files\PassiveComponents\PassiveComponents.PcbLib | D:\Altium\Altium_Component_Database\Source_Files\PassiveComponents\PassiveComponents.PcbLib | D:\Altium\Altium_Component_Database\Source_Files\PassiveComponents\PassiveComponents.PcbLib | TDK_CGA0603N | TDK_CGA0603L | TDK_CGA0603M | 9p
TDK Corporation | CGA3E2NP01H090D080AA | Digi-Key | 445-12433-2-ND | Ceramic Capacitor (MLCC) | CGA | 9 pF | ±0.5pF | C0G, NP0 | -55°C ~ 150°C | 50V | 0603 (1608 Metric) | 0.063" L x 0.031" W (1.60mm x 0.80mm) | 0.035" (0.90mm) | 9 pF | 9 pF ±0.5pF 50V C0G, NP0 -55°C ~ 150°C 0603 (1608 Metric) | AEC-Q200 | RoHS & Green | https://product.tdk.com/system/files/dam/doc/product/capacitor/ceramic/mlcc/catalog/mlcc_automotive_general_en.pdf | D:\Altium\Altium_Component_Database\Source_Files\PassiveComponents\PassiveComponents.SchLib | Fix_Non-polarized_Capacitor | D:\Altium\Altium_Component_Database\Source_Files\PassiveComponents\PassiveComponents.PcbLib | D:\Altium\Altium_Component_Database\Source_Files\PassiveComponents\PassiveComponents.PcbLib | D:\Altium\Altium_Component_Database\Source_Files\PassiveComponents\PassiveComponents.PcbLib | TDK_CGA0603N | TDK_CGA0603L | TDK_CGA0603M | 9p
TDK Corporation | CGA3E2C0G1H100D080AA | Digi-Key | 445-5628-2-ND | Ceramic Capacitor (MLCC) | CGA | 10 pF | ±0.5pF | C0G, NP0 | -55°C ~ 125°C | 50V | 0603 (1608 Metric) | 0.063" L x 0.031" W (1.60mm x 0.80mm) | 0.035" (0.90mm) | 10 pF | 10 pF ±0.5pF 50V C0G, NP0 -55°C ~ 125°C 0603 (1608 Metric) | AEC-Q200 | RoHS & Green | https://product.tdk.com/system/files/dam/doc/product/capacitor/ceramic/mlcc/catalog/mlcc_automotive_general_en.pdf | D:\Altium\Altium_Component_Database\Source_Files\PassiveComponents\PassiveComponents.SchLib | Fix_Non-polarized_Capacitor | D:\Altium\Altium_Component_Database\Source_Files\PassiveComponents\PassiveComponents.PcbLib | D:\Altium\Altium_Component_Database\Source_Files\PassiveComponents\PassiveComponents.PcbLib | D:\Altium\Altium_Component_Database\Source_Files\PassiveComponents\PassiveComponents.PcbLib | TDK_CGA0603N | TDK_CGA0603L | TDK_CGA0603M | 10p
TDK Corporation | CGA3E2NP01H100D080AA | Digi-Key | 445-12387-2-ND | Ceramic Capacitor (MLCC) | CGA | 10 pF | ±0.5pF | C0G, NP0 | -55°C ~ 150°C | 50V | 0603 (1608 Metric) | 0.063" L x 0.031" W (1.60mm x 0.80mm) | 0.035" (0.90mm) | 10 pF | 10 pF ±0.5pF 50V C0G, NP0 -55°C ~ 150°C 0603 (1608 Metric) | AEC-Q200 | RoHS & Green | https://product.tdk.com/system/files/dam/doc/product/capacitor/ceramic/mlcc/catalog/mlcc_automotive_general_en.pdf | D:\Altium\Altium_Component_Database\Source_Files\PassiveComponents\PassiveComponents.SchLib | Fix_Non-polarized_Capacitor | D:\Altium\Altium_Component_Database\Source_Files\PassiveComponents\PassiveComponents.PcbLib | D:\Altium\Altium_Component_Database\Source_Files\PassiveComponents\PassiveComponents.PcbLib | D:\Altium\Altium_Component_Database\Source_Files\PassiveComponents\PassiveComponents.PcbLib | TDK_CGA0603N | TDK_CGA0603L | TDK_CGA0603M | 10p
TDK Corporation | CGA3E2NP02A100D080AA | Digi-Key | 445-12346-2-ND | Ceramic Capacitor (MLCC) | CGA | 10 pF | ±0.5pF | C0G, NP0 | -55°C ~ 150°C | 100V | 0603 (1608 Metric) | 0.063" L x 0.031" W (1.60mm x 0.80mm) | 0.035" (0.90mm) | 10 pF | 10 pF ±0.5pF 100V C0G, NP0 -55°C ~ 150°C 0603 (1608 Metric) | AEC-Q200 | RoHS & Green | https://product.tdk.com/system/files/dam/doc/product/capacitor/ceramic/mlcc/catalog/mlcc_automotive_general_en.pdf | D:\Altium\Altium_Component_Database\Source_Files\PassiveComponents\PassiveComponents.SchLib | Fix_Non-polarized_Capacitor | D:\Altium\Altium_Component_Database\Source_Files\PassiveComponents\PassiveComponents.PcbLib | D:\Altium\Altium_Component_Database\Source_Files\PassiveComponents\PassiveComponents.PcbLib | D:\Altium\Altium_Component_Database\Source_Files\PassiveComponents\PassiveComponents.PcbLib | TDK_CGA0603N | TDK_CGA0603L | TDK_CGA0603M | 10p
TDK Corporation | CGA3E2C0G2A100D080AA | Digi-Key | 445-12318-2-ND | Ceramic Capacitor (MLCC) | CGA | 10 pF | ±0.5pF | C0G, NP0 | -55°C ~ 125°C | 100V | 0603 (1608 Metric) | 0.063" L x 0.031" W (1.60mm x 0.80mm) | 0.035" (0.90mm) | 10 pF | 10 pF ±0.5pF 100V C0G, NP0 -55°C ~ 125°C 0603 (1608 Metric) | AEC-Q200 | RoHS & Green | https://product.tdk.com/system/files/dam/doc/product/capacitor/ceramic/mlcc/catalog/mlcc_automotive_general_en.pdf | D:\Altium\Altium_Component_Database\Source_Files\PassiveComponents\PassiveComponents.SchLib | Fix_Non-polarized_Capacitor | D:\Altium\Altium_Component_Database\Source_Files\PassiveComponents\PassiveComponents.PcbLib | D:\Altium\Altium_Component_Database\Source_Files\PassiveComponents\PassiveComponents.PcbLib | D:\Altium\Altium_Component_Database\Source_Files\PassiveComponents\PassiveComponents.PcbLib | TDK_CGA0603N | TDK_CGA0603L | TDK_CGA0603M | 10p
TDK Corporation | CGA3E2C0G1H120J080AA | Digi-Key | 445-5629-2-ND | Ceramic Capacitor (MLCC) | CGA | 12 pF | ±5% | C0G, NP0 | -55°C ~ 125°C | 50V | 0603 (1608 Metric) | 0.063" L x 0.031" W (1.60mm x 0.80mm) | 0.035" (0.90mm) | 12 pF | 12 pF ±5% 50V C0G, NP0 -55°C ~ 125°C 0603 (1608 Metric) | AEC-Q200 | RoHS & Green | https://product.tdk.com/system/files/dam/doc/product/capacitor/ceramic/mlcc/catalog/mlcc_automotive_general_en.pdf | D:\Altium\Altium_Component_Database\Source_Files\PassiveComponents\PassiveComponents.SchLib | Fix_Non-polarized_Capacitor | D:\Altium\Altium_Component_Database\Source_Files\PassiveComponents\PassiveComponents.PcbLib | D:\Altium\Altium_Component_Database\Source_Files\PassiveComponents\PassiveComponents.PcbLib | D:\Altium\Altium_Component_Database\Source_Files\PassiveComponents\PassiveComponents.PcbLib | TDK_CGA0603N | TDK_CGA0603L | TDK_CGA0603M | 12p
TDK Corporation | CGA3E2C0G1H150J080AA | Digi-Key | 445-5630-2-ND | Ceramic Capacitor (MLCC) | CGA | 15 pF | ±5% | C0G, NP0 | -55°C ~ 125°C | 50V | 0603 (1608 Metric) | 0.063" L x 0.031" W (1.60mm x 0.80mm) | 0.035" (0.90mm) | 15 pF | 15 pF ±5% 50V C0G, NP0 -55°C ~ 125°C 0603 (1608 Metric) | AEC-Q200 | RoHS & Green | https://product.tdk.com/system/files/dam/doc/product/capacitor/ceramic/mlcc/catalog/mlcc_automotive_general_en.pdf | D:\Altium\Altium_Component_Database\Source_Files\PassiveComponents\PassiveComponents.SchLib | Fix_Non-polarized_Capacitor | D:\Altium\Altium_Component_Database\Source_Files\PassiveComponents\PassiveComponents.PcbLib | D:\Altium\Altium_Component_Database\Source_Files\PassiveComponents\PassiveComponents.PcbLib | D:\Altium\Altium_Component_Database\Source_Files\PassiveComponents\PassiveComponents.PcbLib | TDK_CGA0603N | TDK_CGA0603L | TDK_CGA0603M | 15p
TDK Corporation | CGA3E2NP01H150J080AA | Digi-Key | 445-12393-2-ND | Ceramic Capacitor (MLCC) | CGA | 15 pF | ±5% | C0G, NP0 | -55°C ~ 150°C | 50V | 0603 (1608 Metric) | 0.063" L x 0.031" W (1.60mm x 0.80mm) | 0.035" (0.90mm) | 15 pF | 15 pF ±5% 50V C0G, NP0 -55°C ~ 150°C 0603 (1608 Metric) | AEC-Q200 | RoHS & Green | https://product.tdk.com/system/files/dam/doc/product/capacitor/ceramic/mlcc/catalog/mlcc_automotive_general_en.pdf | D:\Altium\Altium_Component_Database\Source_Files\PassiveComponents\PassiveComponents.SchLib | Fix_Non-polarized_Capacitor | D:\Altium\Altium_Component_Database\Source_Files\PassiveComponents\PassiveComponents.PcbLib | D:\Altium\Altium_Component_Database\Source_Files\PassiveComponents\PassiveComponents.PcbLib | D:\Altium\Altium_Component_Database\Source_Files\PassiveComponents\PassiveComponents.PcbLib | TDK_CGA0603N | TDK_CGA0603L | TDK_CGA0603M | 15p
TDK Corporation | CGA3E2C0G2A150J080AA | Digi-Key | 445-12320-2-ND | Ceramic Capacitor (MLCC) | CGA | 15 pF | ±5% | C0G, NP0 | -55°C ~ 125°C | 100V | 0603 (1608 Metric) | 0.063" L x 0.031" W (1.60mm x 0.80mm) | 0.035" (0.90mm) | 15 pF | 15 pF ±5% 100V C0G, NP0 -55°C ~ 125°C 0603 (1608 Metric) | AEC-Q200 | RoHS & Green | https://product.tdk.com/system/files/dam/doc/product/capacitor/ceramic/mlcc/catalog/mlcc_automotive_general_en.pdf | D:\Altium\Altium_Component_Database\Source_Files\PassiveComponents\PassiveComponents.SchLib | Fix_Non-polarized_Capacitor | D:\Altium\Altium_Component_Database\Source_Files\PassiveComponents\PassiveComponents.PcbLib | D:\Altium\Altium_Component_Database\Source_Files\PassiveComponents\PassiveComponents.PcbLib | D:\Altium\Altium_Component_Database\Source_Files\PassiveComponents\PassiveComponents.PcbLib | TDK_CGA0603N | TDK_CGA0603L | TDK_CGA0603M | 15p
TDK Corporation | CGA3E2NP02A150J080AA | Digi-Key | 445-12351-2-ND | Ceramic Capacitor (MLCC) | CGA | 15 pF | ±5% | C0G, NP0 | -55°C ~ 150°C | 100V | 0603 (1608 Metric) | 0.063" L x 0.031" W (1.60mm x 0.80mm) | 0.035" (0.90mm) | 15 pF | 15 pF ±5% 100V C0G, NP0 -55°C ~ 150°C 0603 (1608 Metric) | AEC-Q200 | RoHS & Green | https://product.tdk.com/system/files/dam/doc/product/capacitor/ceramic/mlcc/catalog/mlcc_automotive_general_en.pdf | D:\Altium\Altium_Component_Database\Source_Files\PassiveComponents\PassiveComponents.SchLib | Fix_Non-polarized_Capacitor | D:\Altium\Altium_Component_Database\Source_Files\PassiveComponents\PassiveComponents.PcbLib | D:\Altium\Altium_Component_Database\Source_Files\PassiveComponents\PassiveComponents.PcbLib | D:\Altium\Altium_Component_Database\Source_Files\PassiveComponents\PassiveComponents.PcbLib | TDK_CGA0603N | TDK_CGA0603L | TDK_CGA0603M | 15p
TDK Corporation | CGA3E2C0G1H180J080AA | Digi-Key | 445-5631-2-ND | Ceramic Capacitor (MLCC) | CGA | 18 pF | ±5% | C0G, NP0 | -55°C ~ 125°C | 50V | 0603 (1608 Metric) | 0.063" L x 0.031" W (1.60mm x 0.80mm) | 0.035" (0.90mm) | 18 pF | 18 pF ±5% 50V C0G, NP0 -55°C ~ 125°C 0603 (1608 Metric) | AEC-Q200 | RoHS & Green | https://product.tdk.com/system/files/dam/doc/product/capacitor/ceramic/mlcc/catalog/mlcc_automotive_general_en.pdf | D:\Altium\Altium_Component_Database\Source_Files\PassiveComponents\PassiveComponents.SchLib | Fix_Non-polarized_Capacitor | D:\Altium\Altium_Component_Database\Source_Files\PassiveComponents\PassiveComponents.PcbLib | D:\Altium\Altium_Component_Database\Source_Files\PassiveComponents\PassiveComponents.PcbLib | D:\Altium\Altium_Component_Database\Source_Files\PassiveComponents\PassiveComponents.PcbLib | TDK_CGA0603N | TDK_CGA0603L | TDK_CGA0603M | 18p
TDK Corporation | CGA3E2C0G1H220J080AA | Digi-Key | 445-5632-2-ND | Ceramic Capacitor (MLCC) | CGA | 22 pF | ±5% | C0G, NP0 | -55°C ~ 125°C | 50V | 0603 (1608 Metric) | 0.063" L x 0.031" W (1.60mm x 0.80mm) | 0.035" (0.90mm) | 22 pF | 22 pF ±5% 50V C0G, NP0 -55°C ~ 125°C 0603 (1608 Metric) | AEC-Q200 | RoHS & Green | https://product.tdk.com/system/files/dam/doc/product/capacitor/ceramic/mlcc/catalog/mlcc_automotive_general_en.pdf | D:\Altium\Altium_Component_Database\Source_Files\PassiveComponents\PassiveComponents.SchLib | Fix_Non-polarized_Capacitor | D:\Altium\Altium_Component_Database\Source_Files\PassiveComponents\PassiveComponents.PcbLib | D:\Altium\Altium_Component_Database\Source_Files\PassiveComponents\PassiveComponents.PcbLib | D:\Altium\Altium_Component_Database\Source_Files\PassiveComponents\PassiveComponents.PcbLib | TDK_CGA0603N | TDK_CGA0603L | TDK_CGA0603M | 22p
TDK Corporation | CGA3E2NP01H220J080AA | Digi-Key | 445-12401-2-ND | Ceramic Capacitor (MLCC) | CGA | 22 pF | ±5% | C0G, NP0 | -55°C ~ 150°C | 50V | 0603 (1608 Metric) | 0.063" L x 0.031" W (1.60mm x 0.80mm) | 0.035" (0.90mm) | 22 pF | 22 pF ±5% 50V C0G, NP0 -55°C ~ 150°C 0603 (1608 Metric) | AEC-Q200 | RoHS & Green | https://product.tdk.com/system/files/dam/doc/product/capacitor/ceramic/mlcc/catalog/mlcc_automotive_general_en.pdf | D:\Altium\Altium_Component_Database\Source_Files\PassiveComponents\PassiveComponents.SchLib | Fix_Non-polarized_Capacitor | D:\Altium\Altium_Component_Database\Source_Files\PassiveComponents\PassiveComponents.PcbLib | D:\Altium\Altium_Component_Database\Source_Files\PassiveComponents\PassiveComponents.PcbLib | D:\Altium\Altium_Component_Database\Source_Files\PassiveComponents\PassiveComponents.PcbLib | TDK_CGA0603N | TDK_CGA0603L | TDK_CGA0603M | 22p
TDK Corporation | CGA3E2NP02A220J080AA | Digi-Key | 445-12357-2-ND | Ceramic Capacitor (MLCC) | CGA | 22 pF | ±5% | C0G, NP0 | -55°C ~ 150°C | 100V | 0603 (1608 Metric) | 0.063" L x 0.031" W (1.60mm x 0.80mm) | 0.035" (0.90mm) | 22 pF | 22 pF ±5% 100V C0G, NP0 -55°C ~ 150°C 0603 (1608 Metric) | AEC-Q200 | RoHS & Green | https://product.tdk.com/system/files/dam/doc/product/capacitor/ceramic/mlcc/catalog/mlcc_automotive_general_en.pdf | D:\Altium\Altium_Component_Database\Source_Files\PassiveComponents\PassiveComponents.SchLib | Fix_Non-polarized_Capacitor | D:\Altium\Altium_Component_Database\Source_Files\PassiveComponents\PassiveComponents.PcbLib | D:\Altium\Altium_Component_Database\Source_Files\PassiveComponents\PassiveComponents.PcbLib | D:\Altium\Altium_Component_Database\Source_Files\PassiveComponents\PassiveComponents.PcbLib | TDK_CGA0603N | TDK_CGA0603L | TDK_CGA0603M | 22p
TDK Corporation | CGA3E2C0G2A220J080AA | Digi-Key | 445-12324-2-ND | Ceramic Capacitor (MLCC) | CGA | 22 pF | ±5% | C0G, NP0 | -55°C ~ 125°C | 100V | 0603 (1608 Metric) | 0.063" L x 0.031" W (1.60mm x 0.80mm) | 0.035" (0.90mm) | 22 pF | 22 pF ±5% 100V C0G, NP0 -55°C ~ 125°C 0603 (1608 Metric) | AEC-Q200 | RoHS & Green | https://product.tdk.com/system/files/dam/doc/product/capacitor/ceramic/mlcc/catalog/mlcc_automotive_general_en.pdf | D:\Altium\Altium_Component_Database\Source_Files\PassiveComponents\PassiveComponents.SchLib | Fix_Non-polarized_Capacitor | D:\Altium\Altium_Component_Database\Source_Files\PassiveComponents\PassiveComponents.PcbLib | D:\Altium\Altium_Component_Database\Source_Files\PassiveComponents\PassiveComponents.PcbLib | D:\Altium\Altium_Component_Database\Source_Files\PassiveComponents\PassiveComponents.PcbLib | TDK_CGA0603N | TDK_CGA0603L | TDK_CGA0603M | 22p
TDK Corporation | CGA3E2C0G1H270J080AA | Digi-Key | 445-5633-2-ND | Ceramic Capacitor (MLCC) | CGA | 27 pF | ±5% | C0G, NP0 | -55°C ~ 125°C | 50V | 0603 (1608 Metric) | 0.063" L x 0.031" W (1.60mm x 0.80mm) | 0.035" (0.90mm) | 27 pF | 27 pF ±5% 50V C0G, NP0 -55°C ~ 125°C 0603 (1608 Metric) | AEC-Q200 | RoHS & Green | https://product.tdk.com/system/files/dam/doc/product/capacitor/ceramic/mlcc/catalog/mlcc_automotive_general_en.pdf | D:\Altium\Altium_Component_Database\Source_Files\PassiveComponents\PassiveComponents.SchLib | Fix_Non-polarized_Capacitor | D:\Altium\Altium_Component_Database\Source_Files\PassiveComponents\PassiveComponents.PcbLib | D:\Altium\Altium_Component_Database\Source_Files\PassiveComponents\PassiveComponents.PcbLib | D:\Altium\Altium_Component_Database\Source_Files\PassiveComponents\PassiveComponents.PcbLib | TDK_CGA0603N | TDK_CGA0603L | TDK_CGA0603M | 27p
TDK Corporation | CGA3E2C0G1H330J080AA | Digi-Key | 445-5634-2-ND | Ceramic Capacitor (MLCC) | CGA | 33 pF | ±5% | C0G, NP0 | -55°C ~ 125°C | 50V | 0603 (1608 Metric) | 0.063" L x 0.031" W (1.60mm x 0.80mm) | 0.035" (0.90mm) | 33 pF | 33 pF ±5% 50V C0G, NP0 -55°C ~ 125°C 0603 (1608 Metric) | AEC-Q200 | RoHS & Green | https://product.tdk.com/system/files/dam/doc/product/capacitor/ceramic/mlcc/catalog/mlcc_automotive_general_en.pdf | D:\Altium\Altium_Component_Database\Source_Files\PassiveComponents\PassiveComponents.SchLib | Fix_Non-polarized_Capacitor | D:\Altium\Altium_Component_Database\Source_Files\PassiveComponents\PassiveComponents.PcbLib | D:\Altium\Altium_Component_Database\Source_Files\PassiveComponents\PassiveComponents.PcbLib | D:\Altium\Altium_Component_Database\Source_Files\PassiveComponents\PassiveComponents.PcbLib | TDK_CGA0603N | TDK_CGA0603L | TDK_CGA0603M | 33p
TDK Corporation | CGA3E2C0G2A330J080AA | Digi-Key | 445-12328-2-ND | Ceramic Capacitor (MLCC) | CGA | 33 pF | ±5% | C0G, NP0 | -55°C ~ 125°C | 100V | 0603 (1608 Metric) | 0.063" L x 0.031" W (1.60mm x 0.80mm) | 0.035" (0.90mm) | 33 pF | 33 pF ±5% 100V C0G, NP0 -55°C ~ 125°C 0603 (1608 Metric) | AEC-Q200 | RoHS & Green | https://product.tdk.com/system/files/dam/doc/product/capacitor/ceramic/mlcc/catalog/mlcc_automotive_general_en.pdf | D:\Altium\Altium_Component_Database\Source_Files\PassiveComponents\PassiveComponents.SchLib | Fix_Non-polarized_Capacitor | D:\Altium\Altium_Component_Database\Source_Files\PassiveComponents\PassiveComponents.PcbLib | D:\Altium\Altium_Component_Database\Source_Files\PassiveComponents\PassiveComponents.PcbLib | D:\Altium\Altium_Component_Database\Source_Files\PassiveComponents\PassiveComponents.PcbLib | TDK_CGA0603N | TDK_CGA0603L | TDK_CGA0603M | 33p
TDK Corporation | CGA3E2NP01H330J080AA | Digi-Key | 445-12409-2-ND | Ceramic Capacitor (MLCC) | CGA | 33 pF | ±5% | C0G, NP0 | -55°C ~ 150°C | 50V | 0603 (1608 Metric) | 0.063" L x 0.031" W (1.60mm x 0.80mm) | 0.035" (0.90mm) | 33 pF | 33 pF ±5% 50V C0G, NP0 -55°C ~ 150°C 0603 (1608 Metric) | AEC-Q200 | RoHS & Green | https://product.tdk.com/system/files/dam/doc/product/capacitor/ceramic/mlcc/catalog/mlcc_automotive_general_en.pdf | D:\Altium\Altium_Component_Database\Source_Files\PassiveComponents\PassiveComponents.SchLib | Fix_Non-polarized_Capacitor | D:\Altium\Altium_Component_Database\Source_Files\PassiveComponents\PassiveComponents.PcbLib | D:\Altium\Altium_Component_Database\Source_Files\PassiveComponents\PassiveComponents.PcbLib | D:\Altium\Altium_Component_Database\Source_Files\PassiveComponents\PassiveComponents.PcbLib | TDK_CGA0603N | TDK_CGA0603L | TDK_CGA0603M | 33p
TDK Corporation | CGA3E2NP02A330J080AA | Digi-Key | 445-12363-2-ND | Ceramic Capacitor (MLCC) | CGA | 33 pF | ±5% | C0G, NP0 | -55°C ~ 150°C | 100V | 0603 (1608 Metric) | 0.063" L x 0.031" W (1.60mm x 0.80mm) | 0.035" (0.90mm) | 33 pF | 33 pF ±5% 100V C0G, NP0 -55°C ~ 150°C 0603 (1608 Metric) | AEC-Q200 | RoHS & Green | https://product.tdk.com/system/files/dam/doc/product/capacitor/ceramic/mlcc/catalog/mlcc_automotive_general_en.pdf | D:\Altium\Altium_Component_Database\Source_Files\PassiveComponents\PassiveComponents.SchLib | Fix_Non-polarized_Capacitor | D:\Altium\Altium_Component_Database\Source_Files\PassiveComponents\PassiveComponents.PcbLib | D:\Altium\Altium_Component_Database\Source_Files\PassiveComponents\PassiveComponents.PcbLib | D:\Altium\Altium_Component_Database\Source_Files\PassiveComponents\PassiveComponents.PcbLib | TDK_CGA0603N | TDK_CGA0603L | TDK_CGA0603M | 33p
TDK Corporation | CGA3E2C0G1H390J080AA | Digi-Key | 445-5635-2-ND | Ceramic Capacitor (MLCC) | CGA | 39 pF | ±5% | C0G, NP0 | -55°C ~ 125°C | 50V | 0603 (1608 Metric) | 0.063" L x 0.031" W (1.60mm x 0.80mm) | 0.035" (0.90mm) | 39 pF | 39 pF ±5% 50V C0G, NP0 -55°C ~ 125°C 0603 (1608 Metric) | AEC-Q200 | RoHS & Green | https://product.tdk.com/system/files/dam/doc/product/capacitor/ceramic/mlcc/catalog/mlcc_automotive_general_en.pdf | D:\Altium\Altium_Component_Database\Source_Files\PassiveComponents\PassiveComponents.SchLib | Fix_Non-polarized_Capacitor | D:\Altium\Altium_Component_Database\Source_Files\PassiveComponents\PassiveComponents.PcbLib | D:\Altium\Altium_Component_Database\Source_Files\PassiveComponents\PassiveComponents.PcbLib | D:\Altium\Altium_Component_Database\Source_Files\PassiveComponents\PassiveComponents.PcbLib | TDK_CGA0603N | TDK_CGA0603L | TDK_CGA0603M | 39p
TDK Corporation | CGA3E2C0G1H470J080AA | Digi-Key | 445-5636-2-ND | Ceramic Capacitor (MLCC) | CGA | 47 pF | ±5% | C0G, NP0 | -55°C ~ 125°C | 50V | 0603 (1608 Metric) | 0.063" L x 0.031" W (1.60mm x 0.80mm) | 0.035" (0.90mm) | 47 pF | 47 pF ±5% 50V C0G, NP0 -55°C ~ 125°C 0603 (1608 Metric) | AEC-Q200 | RoHS & Green | https://product.tdk.com/system/files/dam/doc/product/capacitor/ceramic/mlcc/catalog/mlcc_automotive_general_en.pdf | D:\Altium\Altium_Component_Database\Source_Files\PassiveComponents\PassiveComponents.SchLib | Fix_Non-polarized_Capacitor | D:\Altium\Altium_Component_Database\Source_Files\PassiveComponents\PassiveComponents.PcbLib | D:\Altium\Altium_Component_Database\Source_Files\PassiveComponents\PassiveComponents.PcbLib | D:\Altium\Altium_Component_Database\Source_Files\PassiveComponents\PassiveComponents.PcbLib | TDK_CGA0603N | TDK_CGA0603L | TDK_CGA0603M | 47p
TDK Corporation | CGA3E2C0G2A470J080AA | Digi-Key | 445-12332-2-ND | Ceramic Capacitor (MLCC) | CGA | 47 pF | ±5% | C0G, NP0 | -55°C ~ 125°C | 100V | 0603 (1608 Metric) | 0.063" L x 0.031" W (1.60mm x 0.80mm) | 0.035" (0.90mm) | 47 pF | 47 pF ±5% 100V C0G, NP0 -55°C ~ 125°C 0603 (1608 Metric) | AEC-Q200 | RoHS & Green | https://product.tdk.com/system/files/dam/doc/product/capacitor/ceramic/mlcc/catalog/mlcc_automotive_general_en.pdf | D:\Altium\Altium_Component_Database\Source_Files\PassiveComponents\PassiveComponents.SchLib | Fix_Non-polarized_Capacitor | D:\Altium\Altium_Component_Database\Source_Files\PassiveComponents\PassiveComponents.PcbLib | D:\Altium\Altium_Component_Database\Source_Files\PassiveComponents\PassiveComponents.PcbLib | D:\Altium\Altium_Component_Database\Source_Files\PassiveComponents\PassiveComponents.PcbLib | TDK_CGA0603N | TDK_CGA0603L | TDK_CGA0603M | 47p
TDK Corporation | CGA3E2NP01H470J080AA | Digi-Key | 445-12417-2-ND | Ceramic Capacitor (MLCC) | CGA | 47 pF | ±5% | C0G, NP0 | -55°C ~ 150°C | 50V | 0603 (1608 Metric) | 0.063" L x 0.031" W (1.60mm x 0.80mm) | 0.035" (0.90mm) | 47 pF | 47 pF ±5% 50V C0G, NP0 -55°C ~ 150°C 0603 (1608 Metric) | AEC-Q200 | RoHS & Green | https://product.tdk.com/system/files/dam/doc/product/capacitor/ceramic/mlcc/catalog/mlcc_automotive_general_en.pdf | D:\Altium\Altium_Component_Database\Source_Files\PassiveComponents\PassiveComponents.SchLib | Fix_Non-polarized_Capacitor | D:\Altium\Altium_Component_Database\Source_Files\PassiveComponents\PassiveComponents.PcbLib | D:\Altium\Altium_Component_Database\Source_Files\PassiveComponents\PassiveComponents.PcbLib | D:\Altium\Altium_Component_Database\Source_Files\PassiveComponents\PassiveComponents.PcbLib | TDK_CGA0603N | TDK_CGA0603L | TDK_CGA0603M | 47p
TDK Corporation | CGA3E2NP02A470J080AA | Digi-Key | 445-12369-2-ND | Ceramic Capacitor (MLCC) | CGA | 47 pF | ±5% | C0G, NP0 | -55°C ~ 150°C | 100V | 0603 (1608 Metric) | 0.063" L x 0.031" W (1.60mm x 0.80mm) | 0.035" (0.90mm) | 47 pF | 47 pF ±5% 100V C0G, NP0 -55°C ~ 150°C 0603 (1608 Metric) | AEC-Q200 | RoHS & Green | https://product.tdk.com/system/files/dam/doc/product/capacitor/ceramic/mlcc/catalog/mlcc_automotive_general_en.pdf | D:\Altium\Altium_Component_Database\Source_Files\PassiveComponents\PassiveComponents.SchLib | Fix_Non-polarized_Capacitor | D:\Altium\Altium_Component_Database\Source_Files\PassiveComponents\PassiveComponents.PcbLib | D:\Altium\Altium_Component_Database\Source_Files\PassiveComponents\PassiveComponents.PcbLib | D:\Altium\Altium_Component_Database\Source_Files\PassiveComponents\PassiveComponents.PcbLib | TDK_CGA0603N | TDK_CGA0603L | TDK_CGA0603M | 47p
TDK Corporation | CGA3E2C0G1H560J080AA | Digi-Key | 445-5637-2-ND | Ceramic Capacitor (MLCC) | CGA | 56 pF | ±5% | C0G, NP0 | -55°C ~ 125°C | 50V | 0603 (1608 Metric) | 0.063" L x 0.031" W (1.60mm x 0.80mm) | 0.035" (0.90mm) | 56 pF | 56 pF ±5% 50V C0G, NP0 -55°C ~ 125°C 0603 (1608 Metric) | AEC-Q200 | RoHS & Green | https://product.tdk.com/system/files/dam/doc/product/capacitor/ceramic/mlcc/catalog/mlcc_automotive_general_en.pdf | D:\Altium\Altium_Component_Database\Source_Files\PassiveComponents\PassiveComponents.SchLib | Fix_Non-polarized_Capacitor | D:\Altium\Altium_Component_Database\Source_Files\PassiveComponents\PassiveComponents.PcbLib | D:\Altium\Altium_Component_Database\Source_Files\PassiveComponents\PassiveComponents.PcbLib | D:\Altium\Altium_Component_Database\Source_Files\PassiveComponents\PassiveComponents.PcbLib | TDK_CGA0603N | TDK_CGA0603L | TDK_CGA0603M | 56p
TDK Corporation | CGA3E2C0G1H680J080AA | Digi-Key | 445-5638-2-ND | Ceramic Capacitor (MLCC) | CGA | 68 pF | ±5% | C0G, NP0 | -55°C ~ 125°C | 50V | 0603 (1608 Metric) | 0.063" L x 0.031" W (1.60mm x 0.80mm) | 0.035" (0.90mm) | 68 pF | 68 pF ±5% 50V C0G, NP0 -55°C ~ 125°C 0603 (1608 Metric) | AEC-Q200 | RoHS & Green | https://product.tdk.com/system/files/dam/doc/product/capacitor/ceramic/mlcc/catalog/mlcc_automotive_general_en.pdf | D:\Altium\Altium_Component_Database\Source_Files\PassiveComponents\PassiveComponents.SchLib | Fix_Non-polarized_Capacitor | D:\Altium\Altium_Component_Database\Source_Files\PassiveComponents\PassiveComponents.PcbLib | D:\Altium\Altium_Component_Database\Source_Files\PassiveComponents\PassiveComponents.PcbLib | D:\Altium\Altium_Component_Database\Source_Files\PassiveComponents\PassiveComponents.PcbLib | TDK_CGA0603N | TDK_CGA0603L | TDK_CGA0603M | 68p
TDK Corporation | CGA3E2NP02A680J080AA | Digi-Key | 445-12376-2-ND | Ceramic Capacitor (MLCC) | CGA | 68 pF | ±5% | C0G, NP0 | -55°C ~ 150°C | 100V | 0603 (1608 Metric) | 0.063" L x 0.031" W (1.60mm x 0.80mm) | 0.035" (0.90mm) | 68 pF | 68 pF ±5% 100V C0G, NP0 -55°C ~ 150°C 0603 (1608 Metric) | AEC-Q200 | RoHS & Green | https://product.tdk.com/system/files/dam/doc/product/capacitor/ceramic/mlcc/catalog/mlcc_automotive_general_en.pdf | D:\Altium\Altium_Component_Database\Source_Files\PassiveComponents\PassiveComponents.SchLib | Fix_Non-polarized_Capacitor | D:\Altium\Altium_Component_Database\Source_Files\PassiveComponents\PassiveComponents.PcbLib | D:\Altium\Altium_Component_Database\Source_Files\PassiveComponents\PassiveComponents.PcbLib | D:\Altium\Altium_Component_Database\Source_Files\PassiveComponents\PassiveComponents.PcbLib | TDK_CGA0603N | TDK_CGA0603L | TDK_CGA0603M | 68p
TDK Corporation | CGA3E2C0G2A680J080AA | Digi-Key | 445-12337-2-ND | Ceramic Capacitor (MLCC) | CGA | 68 pF | ±5% | C0G, NP0 | -55°C ~ 125°C | 100V | 0603 (1608 Metric) | 0.063" L x 0.031" W (1.60mm x 0.80mm) | 0.035" (0.90mm) | 68 pF | 68 pF ±5% 100V C0G, NP0 -55°C ~ 125°C 0603 (1608 Metric) | AEC-Q200 | RoHS & Green | https://product.tdk.com/system/files/dam/doc/product/capacitor/ceramic/mlcc/catalog/mlcc_automotive_general_en.pdf | D:\Altium\Altium_Component_Database\Source_Files\PassiveComponents\PassiveComponents.SchLib | Fix_Non-polarized_Capacitor | D:\Altium\Altium_Component_Database\Source_Files\PassiveComponents\PassiveComponents.PcbLib | D:\Altium\Altium_Component_Database\Source_Files\PassiveComponents\PassiveComponents.PcbLib | D:\Altium\Altium_Component_Database\Source_Files\PassiveComponents\PassiveComponents.PcbLib | TDK_CGA0603N | TDK_CGA0603L | TDK_CGA0603M | 68p
TDK Corporation | CGA3E2NP01H680J080AA | Digi-Key | 445-12426-2-ND | Ceramic Capacitor (MLCC) | CGA | 68 pF | ±5% | C0G, NP0 | -55°C ~ 150°C | 50V | 0603 (1608 Metric) | 0.063" L x 0.031" W (1.60mm x 0.80mm) | 0.035" (0.90mm) | 68 pF | 68 pF ±5% 50V C0G, NP0 -55°C ~ 150°C 0603 (1608 Metric) | AEC-Q200 | RoHS & Green | https://product.tdk.com/system/files/dam/doc/product/capacitor/ceramic/mlcc/catalog/mlcc_automotive_general_en.pdf | D:\Altium\Altium_Component_Database\Source_Files\PassiveComponents\PassiveComponents.SchLib | Fix_Non-polarized_Capacitor | D:\Altium\Altium_Component_Database\Source_Files\PassiveComponents\PassiveComponents.PcbLib | D:\Altium\Altium_Component_Database\Source_Files\PassiveComponents\PassiveComponents.PcbLib | D:\Altium\Altium_Component_Database\Source_Files\PassiveComponents\PassiveComponents.PcbLib | TDK_CGA0603N | TDK_CGA0603L | TDK_CGA0603M | 68p
TDK Corporation | CGA3E2C0G1H820J080AA | Digi-Key | 445-5639-2-ND | Ceramic Capacitor (MLCC) | CGA | 82 pF | ±5% | C0G, NP0 | -55°C ~ 125°C | 50V | 0603 (1608 Metric) | 0.063" L x 0.031" W (1.60mm x 0.80mm) | 0.035" (0.90mm) | 82 pF | 82 pF ±5% 50V C0G, NP0 -55°C ~ 125°C 0603 (1608 Metric) | AEC-Q200 | RoHS & Green | https://product.tdk.com/system/files/dam/doc/product/capacitor/ceramic/mlcc/catalog/mlcc_automotive_general_en.pdf | D:\Altium\Altium_Component_Database\Source_Files\PassiveComponents\PassiveComponents.SchLib | Fix_Non-polarized_Capacitor | D:\Altium\Altium_Component_Database\Source_Files\PassiveComponents\PassiveComponents.PcbLib | D:\Altium\Altium_Component_Database\Source_Files\PassiveComponents\PassiveComponents.PcbLib | D:\Altium\Altium_Component_Database\Source_Files\PassiveComponents\PassiveComponents.PcbLib | TDK_CGA0603N | TDK_CGA0603L | TDK_CGA0603M | 82p
TDK Corporation | CGA3E2C0G2A101J080AA | Digi-Key | 445-5724-2-ND | Ceramic Capacitor (MLCC) | CGA | 100 pF | ±5% | C0G, NP0 | -55°C ~ 125°C | 100V | 0603 (1608 Metric) | 0.063" L x 0.031" W (1.60mm x 0.80mm) | 0.035" (0.90mm) | 100 pF | 100 pF ±5% 100V C0G, NP0 -55°C ~ 125°C 0603 (1608 Metric) | AEC-Q200 | RoHS & Green | https://product.tdk.com/system/files/dam/doc/product/capacitor/ceramic/mlcc/catalog/mlcc_automotive_general_en.pdf | D:\Altium\Altium_Component_Database\Source_Files\PassiveComponents\PassiveComponents.SchLib | Fix_Non-polarized_Capacitor | D:\Altium\Altium_Component_Database\Source_Files\PassiveComponents\PassiveComponents.PcbLib | D:\Altium\Altium_Component_Database\Source_Files\PassiveComponents\PassiveComponents.PcbLib | D:\Altium\Altium_Component_Database\Source_Files\PassiveComponents\PassiveComponents.PcbLib | TDK_CGA0603N | TDK_CGA0603L | TDK_CGA0603M | 100p
TDK Corporation | CGA3E3C0G2E101J080AA | Digi-Key | 445-5738-2-ND | Ceramic Capacitor (MLCC) | CGA | 100 pF | ±5% | C0G, NP0 | -55°C ~ 125°C | 250V | 0603 (1608 Metric) | 0.063" L x 0.031" W (1.60mm x 0.80mm) | 0.035" (0.90mm) | 100 pF | 100 pF ±5% 250V C0G, NP0 -55°C ~ 125°C 0603 (1608 Metric) | AEC-Q200 | RoHS & Green | https://product.tdk.com/system/files/dam/doc/product/capacitor/ceramic/mlcc/catalog/mlcc_automotive_general_en.pdf | D:\Altium\Altium_Component_Database\Source_Files\PassiveComponents\PassiveComponents.SchLib | Fix_Non-polarized_Capacitor | D:\Altium\Altium_Component_Database\Source_Files\PassiveComponents\PassiveComponents.PcbLib | D:\Altium\Altium_Component_Database\Source_Files\PassiveComponents\PassiveComponents.PcbLib | D:\Altium\Altium_Component_Database\Source_Files\PassiveComponents\PassiveComponents.PcbLib | TDK_CGA0603N | TDK_CGA0603L | TDK_CGA0603M | 100p
TDK Corporation | CGA3E2C0G1H101J080AE | Digi-Key | 445-173653-2-ND | Ceramic Capacitor (MLCC) | CGA | 100 pF | ±5% | C0G, NP0 | -55°C ~ 125°C | 50V | 0603 (1608 Metric) | 0.063" L x 0.031" W (1.60mm x 0.80mm) | 0.037" (0.95mm) | 100 pF | 100 pF ±5% 50V C0G, NP0 -55°C ~ 125°C 0603 (1608 Metric) | AEC-Q200 | RoHS & Green | https://product.tdk.com/system/files/dam/doc/product/capacitor/ceramic/mlcc/catalog/mlcc_automotive_general_en.pdf | D:\Altium\Altium_Component_Database\Source_Files\PassiveComponents\PassiveComponents.SchLib | Fix_Non-polarized_Capacitor | D:\Altium\Altium_Component_Database\Source_Files\PassiveComponents\PassiveComponents.PcbLib | D:\Altium\Altium_Component_Database\Source_Files\PassiveComponents\PassiveComponents.PcbLib | D:\Altium\Altium_Component_Database\Source_Files\PassiveComponents\PassiveComponents.PcbLib | TDK_CGA0603N | TDK_CGA0603L | TDK_CGA0603M | 100p
TDK Corporation | CGA3E2NP02A101J080AA | Digi-Key | 445-12345-2-ND | Ceramic Capacitor (MLCC) | CGA | 100 pF | ±5% | C0G, NP0 | -55°C ~ 150°C | 100V | 0603 (1608 Metric) | 0.063" L x 0.031" W (1.60mm x 0.80mm) | 0.035" (0.90mm) | 100 pF | 100 pF ±5% 100V C0G, NP0 -55°C ~ 150°C 0603 (1608 Metric) | AEC-Q200 | RoHS & Green | https://product.tdk.com/system/files/dam/doc/product/capacitor/ceramic/mlcc/catalog/mlcc_automotive_general_en.pdf | D:\Altium\Altium_Component_Database\Source_Files\PassiveComponents\PassiveComponents.SchLib | Fix_Non-polarized_Capacitor | D:\Altium\Altium_Component_Database\Source_Files\PassiveComponents\PassiveComponents.PcbLib | D:\Altium\Altium_Component_Database\Source_Files\PassiveComponents\PassiveComponents.PcbLib | D:\Altium\Altium_Component_Database\Source_Files\PassiveComponents\PassiveComponents.PcbLib | TDK_CGA0603N | TDK_CGA0603L | TDK_CGA0603M | 100p
TDK Corporation | CGA3E2NP01H101J080AA | Digi-Key | 445-12386-2-ND | Ceramic Capacitor (MLCC) | CGA | 100 pF | ±5% | C0G, NP0 | -55°C ~ 150°C | 50V | 0603 (1608 Metric) | 0.063" L x 0.031" W (1.60mm x 0.80mm) | 0.035" (0.90mm) | 100 pF | 100 pF ±5% 50V C0G, NP0 -55°C ~ 150°C 0603 (1608 Metric) | AEC-Q200 | RoHS & Green | https://product.tdk.com/system/files/dam/doc/product/capacitor/ceramic/mlcc/catalog/mlcc_automotive_general_en.pdf | D:\Altium\Altium_Component_Database\Source_Files\PassiveComponents\PassiveComponents.SchLib | Fix_Non-polarized_Capacitor | D:\Altium\Altium_Component_Database\Source_Files\PassiveComponents\PassiveComponents.PcbLib | D:\Altium\Altium_Component_Database\Source_Files\PassiveComponents\PassiveComponents.PcbLib | D:\Altium\Altium_Component_Database\Source_Files\PassiveComponents\PassiveComponents.PcbLib | TDK_CGA0603N | TDK_CGA0603L | TDK_CGA0603M | 100p
TDK Corporation | CGA3E2C0G1H101J080AA | Digi-Key | 445-5640-2-ND | Ceramic Capacitor (MLCC) | CGA | 100 pF | ±5% | C0G, NP0 | -55°C ~ 125°C | 50V | 0603 (1608 Metric) | 0.063" L x 0.031" W (1.60mm x 0.80mm) | 0.035" (0.90mm) | 100 pF | 100 pF ±5% 50V C0G, NP0 -55°C ~ 125°C 0603 (1608 Metric) | AEC-Q200 | RoHS & Green | https://product.tdk.com/system/files/dam/doc/product/capacitor/ceramic/mlcc/catalog/mlcc_automotive_general_en.pdf | D:\Altium\Altium_Component_Database\Source_Files\PassiveComponents\PassiveComponents.SchLib | Fix_Non-polarized_Capacitor | D:\Altium\Altium_Component_Database\Source_Files\PassiveComponents\PassiveComponents.PcbLib | D:\Altium\Altium_Component_Database\Source_Files\PassiveComponents\PassiveComponents.PcbLib | D:\Altium\Altium_Component_Database\Source_Files\PassiveComponents\PassiveComponents.PcbLib | TDK_CGA0603N | TDK_CGA0603L | TDK_CGA0603M | 100p
TDK Corporation | CGA3E2C0G1H121J080AA | Digi-Key | 445-5641-2-ND | Ceramic Capacitor (MLCC) | CGA | 120 pF | ±5% | C0G, NP0 | -55°C ~ 125°C | 50V | 0603 (1608 Metric) | 0.063" L x 0.031" W (1.60mm x 0.80mm) | 0.035" (0.90mm) | 120 pF | 120 pF ±5% 50V C0G, NP0 -55°C ~ 125°C 0603 (1608 Metric) | AEC-Q200 | RoHS & Green | https://product.tdk.com/system/files/dam/doc/product/capacitor/ceramic/mlcc/catalog/mlcc_automotive_general_en.pdf | D:\Altium\Altium_Component_Database\Source_Files\PassiveComponents\PassiveComponents.SchLib | Fix_Non-polarized_Capacitor | D:\Altium\Altium_Component_Database\Source_Files\PassiveComponents\PassiveComponents.PcbLib | D:\Altium\Altium_Component_Database\Source_Files\PassiveComponents\PassiveComponents.PcbLib | D:\Altium\Altium_Component_Database\Source_Files\PassiveComponents\PassiveComponents.PcbLib | TDK_CGA0603N | TDK_CGA0603L | TDK_CGA0603M | 120p
TDK Corporation | CGA3E2C0G1H151J080AA | Digi-Key | 445-5642-2-ND | Ceramic Capacitor (MLCC) | CGA | 150 pF | ±5% | C0G, NP0 | -55°C ~ 125°C | 50V | 0603 (1608 Metric) | 0.063" L x 0.031" W (1.60mm x 0.80mm) | 0.035" (0.90mm) | 150 pF | 150 pF ±5% 50V C0G, NP0 -55°C ~ 125°C 0603 (1608 Metric) | AEC-Q200 | RoHS & Green | https://product.tdk.com/system/files/dam/doc/product/capacitor/ceramic/mlcc/catalog/mlcc_automotive_general_en.pdf | D:\Altium\Altium_Component_Database\Source_Files\PassiveComponents\PassiveComponents.SchLib | Fix_Non-polarized_Capacitor | D:\Altium\Altium_Component_Database\Source_Files\PassiveComponents\PassiveComponents.PcbLib | D:\Altium\Altium_Component_Database\Source_Files\PassiveComponents\PassiveComponents.PcbLib | D:\Altium\Altium_Component_Database\Source_Files\PassiveComponents\PassiveComponents.PcbLib | TDK_CGA0603N | TDK_CGA0603L | TDK_CGA0603M | 150p
TDK Corporation | CGA3E2NP02A151J080AA | Digi-Key | 445-12350-2-ND | Ceramic Capacitor (MLCC) | CGA | 150 pF | ±5% | C0G, NP0 | -55°C ~ 150°C | 100V | 0603 (1608 Metric) | 0.063" L x 0.031" W (1.60mm x 0.80mm) | 0.035" (0.90mm) | 150 pF | 150 pF ±5% 100V C0G, NP0 -55°C ~ 150°C 0603 (1608 Metric) | AEC-Q200 | RoHS & Green | https://product.tdk.com/system/files/dam/doc/product/capacitor/ceramic/mlcc/catalog/mlcc_automotive_general_en.pdf | D:\Altium\Altium_Component_Database\Source_Files\PassiveComponents\PassiveComponents.SchLib | Fix_Non-polarized_Capacitor | D:\Altium\Altium_Component_Database\Source_Files\PassiveComponents\PassiveComponents.PcbLib | D:\Altium\Altium_Component_Database\Source_Files\PassiveComponents\PassiveComponents.PcbLib | D:\Altium\Altium_Component_Database\Source_Files\PassiveComponents\PassiveComponents.PcbLib | TDK_CGA0603N | TDK_CGA0603L | TDK_CGA0603M | 150p
TDK Corporation | CGA3E2NP01H151J080AA | Digi-Key | 445-12392-2-ND | Ceramic Capacitor (MLCC) | CGA | 150 pF | ±5% | C0G, NP0 | -55°C ~ 150°C | 50V | 0603 (1608 Metric) | 0.063" L x 0.031" W (1.60mm x 0.80mm) | 0.035" (0.90mm) | 150 pF | 150 pF ±5% 50V C0G, NP0 -55°C ~ 150°C 0603 (1608 Metric) | AEC-Q200 | RoHS & Green | https://product.tdk.com/system/files/dam/doc/product/capacitor/ceramic/mlcc/catalog/mlcc_automotive_general_en.pdf | D:\Altium\Altium_Component_Database\Source_Files\PassiveComponents\PassiveComponents.SchLib | Fix_Non-polarized_Capacitor | D:\Altium\Altium_Component_Database\Source_Files\PassiveComponents\PassiveComponents.PcbLib | D:\Altium\Altium_Component_Database\Source_Files\PassiveComponents\PassiveComponents.PcbLib | D:\Altium\Altium_Component_Database\Source_Files\PassiveComponents\PassiveComponents.PcbLib | TDK_CGA0603N | TDK_CGA0603L | TDK_CGA0603M | 150p
TDK Corporation | CGA3E2C0G2A151J080AA | Digi-Key | 445-5726-2-ND | Ceramic Capacitor (MLCC) | CGA | 150 pF | ±5% | C0G, NP0 | -55°C ~ 125°C | 100V | 0603 (1608 Metric) | 0.063" L x 0.031" W (1.60mm x 0.80mm) | 0.035" (0.90mm) | 150 pF | 150 pF ±5% 100V C0G, NP0 -55°C ~ 125°C 0603 (1608 Metric) | AEC-Q200 | RoHS & Green | https://product.tdk.com/system/files/dam/doc/product/capacitor/ceramic/mlcc/catalog/mlcc_automotive_general_en.pdf | D:\Altium\Altium_Component_Database\Source_Files\PassiveComponents\PassiveComponents.SchLib | Fix_Non-polarized_Capacitor | D:\Altium\Altium_Component_Database\Source_Files\PassiveComponents\PassiveComponents.PcbLib | D:\Altium\Altium_Component_Database\Source_Files\PassiveComponents\PassiveComponents.PcbLib | D:\Altium\Altium_Component_Database\Source_Files\PassiveComponents\PassiveComponents.PcbLib | TDK_CGA0603N | TDK_CGA0603L | TDK_CGA0603M | 150p
TDK Corporation | CGA3E3C0G2E151J080AA | Digi-Key | 445-5740-2-ND | Ceramic Capacitor (MLCC) | CGA | 150 pF | ±5% | C0G, NP0 | -55°C ~ 125°C | 250V | 0603 (1608 Metric) | 0.063" L x 0.031" W (1.60mm x 0.80mm) | 0.035" (0.90mm) | 150 pF | 150 pF ±5% 250V C0G, NP0 -55°C ~ 125°C 0603 (1608 Metric) | AEC-Q200 | RoHS & Green | https://product.tdk.com/system/files/dam/doc/product/capacitor/ceramic/mlcc/catalog/mlcc_automotive_general_en.pdf | D:\Altium\Altium_Component_Database\Source_Files\PassiveComponents\PassiveComponents.SchLib | Fix_Non-polarized_Capacitor | D:\Altium\Altium_Component_Database\Source_Files\PassiveComponents\PassiveComponents.PcbLib | D:\Altium\Altium_Component_Database\Source_Files\PassiveComponents\PassiveComponents.PcbLib | D:\Altium\Altium_Component_Database\Source_Files\PassiveComponents\PassiveComponents.PcbLib | TDK_CGA0603N | TDK_CGA0603L | TDK_CGA0603M | 150p
TDK Corporation | CGA3E2C0G1H181J080AA | Digi-Key | 445-5643-2-ND | Ceramic Capacitor (MLCC) | CGA | 180 pF | ±5% | C0G, NP0 | -55°C ~ 125°C | 50V | 0603 (1608 Metric) | 0.063" L x 0.031" W (1.60mm x 0.80mm) | 0.035" (0.90mm) | 180 pF | 180 pF ±5% 50V C0G, NP0 -55°C ~ 125°C 0603 (1608 Metric) | AEC-Q200 | RoHS & Green | https://product.tdk.com/system/files/dam/doc/product/capacitor/ceramic/mlcc/catalog/mlcc_automotive_general_en.pdf | D:\Altium\Altium_Component_Database\Source_Files\PassiveComponents\PassiveComponents.SchLib | Fix_Non-polarized_Capacitor | D:\Altium\Altium_Component_Database\Source_Files\PassiveComponents\PassiveComponents.PcbLib | D:\Altium\Altium_Component_Database\Source_Files\PassiveComponents\PassiveComponents.PcbLib | D:\Altium\Altium_Component_Database\Source_Files\PassiveComponents\PassiveComponents.PcbLib | TDK_CGA0603N | TDK_CGA0603L | TDK_CGA0603M | 180p
TDK Corporation | CGA3E2C0G1H221J080AA | Digi-Key | 445-5644-2-ND | Ceramic Capacitor (MLCC) | CGA | 220 pF | ±5% | C0G, NP0 | -55°C ~ 125°C | 50V | 0603 (1608 Metric) | 0.063" L x 0.031" W (1.60mm x 0.80mm) | 0.035" (0.90mm) | 220 pF | 220 pF ±5% 50V C0G, NP0 -55°C ~ 125°C 0603 (1608 Metric) | AEC-Q200 | RoHS & Green | https://product.tdk.com/system/files/dam/doc/product/capacitor/ceramic/mlcc/catalog/mlcc_automotive_general_en.pdf | D:\Altium\Altium_Component_Database\Source_Files\PassiveComponents\PassiveComponents.SchLib | Fix_Non-polarized_Capacitor | D:\Altium\Altium_Component_Database\Source_Files\PassiveComponents\PassiveComponents.PcbLib | D:\Altium\Altium_Component_Database\Source_Files\PassiveComponents\PassiveComponents.PcbLib | D:\Altium\Altium_Component_Database\Source_Files\PassiveComponents\PassiveComponents.PcbLib | TDK_CGA0603N | TDK_CGA0603L | TDK_CGA0603M | 220p
TDK Corporation | CGA3E3C0G2E221J080AA | Digi-Key | 445-5742-2-ND | Ceramic Capacitor (MLCC) | CGA | 220 pF | ±5% | C0G, NP0 | -55°C ~ 125°C | 250V | 0603 (1608 Metric) | 0.063" L x 0.031" W (1.60mm x 0.80mm) | 0.035" (0.90mm) | 220 pF | 220 pF ±5% 250V C0G, NP0 -55°C ~ 125°C 0603 (1608 Metric) | AEC-Q200 | RoHS & Green | https://product.tdk.com/system/files/dam/doc/product/capacitor/ceramic/mlcc/catalog/mlcc_automotive_general_en.pdf | D:\Altium\Altium_Component_Database\Source_Files\PassiveComponents\PassiveComponents.SchLib | Fix_Non-polarized_Capacitor | D:\Altium\Altium_Component_Database\Source_Files\PassiveComponents\PassiveComponents.PcbLib | D:\Altium\Altium_Component_Database\Source_Files\PassiveComponents\PassiveComponents.PcbLib | D:\Altium\Altium_Component_Database\Source_Files\PassiveComponents\PassiveComponents.PcbLib | TDK_CGA0603N | TDK_CGA0603L | TDK_CGA0603M | 220p
TDK Corporation | CGA3E2NP01H221J080AA | Digi-Key | 445-12400-2-ND | Ceramic Capacitor (MLCC) | CGA | 220 pF | ±5% | C0G, NP0 | -55°C ~ 150°C | 50V | 0603 (1608 Metric) | 0.063" L x 0.031" W (1.60mm x 0.80mm) | 0.035" (0.90mm) | 220 pF | 220 pF ±5% 50V C0G, NP0 -55°C ~ 150°C 0603 (1608 Metric) | AEC-Q200 | RoHS & Green | https://product.tdk.com/system/files/dam/doc/product/capacitor/ceramic/mlcc/catalog/mlcc_automotive_general_en.pdf | D:\Altium\Altium_Component_Database\Source_Files\PassiveComponents\PassiveComponents.SchLib | Fix_Non-polarized_Capacitor | D:\Altium\Altium_Component_Database\Source_Files\PassiveComponents\PassiveComponents.PcbLib | D:\Altium\Altium_Component_Database\Source_Files\PassiveComponents\PassiveComponents.PcbLib | D:\Altium\Altium_Component_Database\Source_Files\PassiveComponents\PassiveComponents.PcbLib | TDK_CGA0603N | TDK_CGA0603L | TDK_CGA0603M | 220p
TDK Corporation | CGA3E2C0G2A221J080AA | Digi-Key | 445-5728-2-ND | Ceramic Capacitor (MLCC) | CGA | 220 pF | ±5% | C0G, NP0 | -55°C ~ 125°C | 100V | 0603 (1608 Metric) | 0.063" L x 0.031" W (1.60mm x 0.80mm) | 0.035" (0.90mm) | 220 pF | 220 pF ±5% 100V C0G, NP0 -55°C ~ 125°C 0603 (1608 Metric) | AEC-Q200 | RoHS & Green | https://product.tdk.com/system/files/dam/doc/product/capacitor/ceramic/mlcc/catalog/mlcc_automotive_general_en.pdf | D:\Altium\Altium_Component_Database\Source_Files\PassiveComponents\PassiveComponents.SchLib | Fix_Non-polarized_Capacitor | D:\Altium\Altium_Component_Database\Source_Files\PassiveComponents\PassiveComponents.PcbLib | D:\Altium\Altium_Component_Database\Source_Files\PassiveComponents\PassiveComponents.PcbLib | D:\Altium\Altium_Component_Database\Source_Files\PassiveComponents\PassiveComponents.PcbLib | TDK_CGA0603N | TDK_CGA0603L | TDK_CGA0603M | 220p
TDK Corporation | CGA3E2NP02A221J080AA | Digi-Key | 445-12356-2-ND | Ceramic Capacitor (MLCC) | CGA | 220 pF | ±5% | C0G, NP0 | -55°C ~ 150°C | 100V | 0603 (1608 Metric) | 0.063" L x 0.031" W (1.60mm x 0.80mm) | 0.035" (0.90mm) | 220 pF | 220 pF ±5% 100V C0G, NP0 -55°C ~ 150°C 0603 (1608 Metric) | AEC-Q200 | RoHS & Green | https://product.tdk.com/system/files/dam/doc/product/capacitor/ceramic/mlcc/catalog/mlcc_automotive_general_en.pdf | D:\Altium\Altium_Component_Database\Source_Files\PassiveComponents\PassiveComponents.SchLib | Fix_Non-polarized_Capacitor | D:\Altium\Altium_Component_Database\Source_Files\PassiveComponents\PassiveComponents.PcbLib | D:\Altium\Altium_Component_Database\Source_Files\PassiveComponents\PassiveComponents.PcbLib | D:\Altium\Altium_Component_Database\Source_Files\PassiveComponents\PassiveComponents.PcbLib | TDK_CGA0603N | TDK_CGA0603L | TDK_CGA0603M | 220p
TDK Corporation | CGA3E2C0G1H271J080AA | Digi-Key | 445-5645-2-ND | Ceramic Capacitor (MLCC) | CGA | 270 pF | ±5% | C0G, NP0 | -55°C ~ 125°C | 50V | 0603 (1608 Metric) | 0.063" L x 0.031" W (1.60mm x 0.80mm) | 0.035" (0.90mm) | 270 pF | 270 pF ±5% 50V C0G, NP0 -55°C ~ 125°C 0603 (1608 Metric) | AEC-Q200 | RoHS & Green | https://product.tdk.com/system/files/dam/doc/product/capacitor/ceramic/mlcc/catalog/mlcc_automotive_general_en.pdf | D:\Altium\Altium_Component_Database\Source_Files\PassiveComponents\PassiveComponents.SchLib | Fix_Non-polarized_Capacitor | D:\Altium\Altium_Component_Database\Source_Files\PassiveComponents\PassiveComponents.PcbLib | D:\Altium\Altium_Component_Database\Source_Files\PassiveComponents\PassiveComponents.PcbLib | D:\Altium\Altium_Component_Database\Source_Files\PassiveComponents\PassiveComponents.PcbLib | TDK_CGA0603N | TDK_CGA0603L | TDK_CGA0603M | 270p
TDK Corporation | CGA3E2C0G2A331J080AA | Digi-Key | 445-5730-2-ND | Ceramic Capacitor (MLCC) | CGA | 330 pF | ±5% | C0G, NP0 | -55°C ~ 125°C | 100V | 0603 (1608 Metric) | 0.063" L x 0.031" W (1.60mm x 0.80mm) | 0.035" (0.90mm) | 330 pF | 330 pF ±5% 100V C0G, NP0 -55°C ~ 125°C 0603 (1608 Metric) | AEC-Q200 | RoHS & Green | https://product.tdk.com/system/files/dam/doc/product/capacitor/ceramic/mlcc/catalog/mlcc_automotive_general_en.pdf | D:\Altium\Altium_Component_Database\Source_Files\PassiveComponents\PassiveComponents.SchLib | Fix_Non-polarized_Capacitor | D:\Altium\Altium_Component_Database\Source_Files\PassiveComponents\PassiveComponents.PcbLib | D:\Altium\Altium_Component_Database\Source_Files\PassiveComponents\PassiveComponents.PcbLib | D:\Altium\Altium_Component_Database\Source_Files\PassiveComponents\PassiveComponents.PcbLib | TDK_CGA0603N | TDK_CGA0603L | TDK_CGA0603M | 330p
TDK Corporation | CGA3E3C0G2E331J080AA | Digi-Key | 445-5744-2-ND | Ceramic Capacitor (MLCC) | CGA | 330 pF | ±5% | C0G, NP0 | -55°C ~ 125°C | 250V | 0603 (1608 Metric) | 0.063" L x 0.031" W (1.60mm x 0.80mm) | 0.035" (0.90mm) | 330 pF | 330 pF ±5% 250V C0G, NP0 -55°C ~ 125°C 0603 (1608 Metric) | AEC-Q200 | RoHS & Green | https://product.tdk.com/system/files/dam/doc/product/capacitor/ceramic/mlcc/catalog/mlcc_automotive_general_en.pdf | D:\Altium\Altium_Component_Database\Source_Files\PassiveComponents\PassiveComponents.SchLib | Fix_Non-polarized_Capacitor | D:\Altium\Altium_Component_Database\Source_Files\PassiveComponents\PassiveComponents.PcbLib | D:\Altium\Altium_Component_Database\Source_Files\PassiveComponents\PassiveComponents.PcbLib | D:\Altium\Altium_Component_Database\Source_Files\PassiveComponents\PassiveComponents.PcbLib | TDK_CGA0603N | TDK_CGA0603L | TDK_CGA0603M | 330p
TDK Corporation | CGA3E2C0G1H331J080AE | Digi-Key | 445-CGA3E2C0G1H331J080AETR-ND | Ceramic Capacitor (MLCC) | CGA | 330 pF | ±5% | C0G, NP0 | -55°C ~ 125°C | 50V | 0603 (1608 Metric) | 0.063" L x 0.031" W (1.60mm x 0.80mm) | 0.037" (0.95mm) | 330 pF | 330 pF ±5% 50V C0G, NP0 -55°C ~ 125°C 0603 (1608 Metric) | AEC-Q200 | RoHS & Green | https://product.tdk.com/system/files/dam/doc/product/capacitor/ceramic/mlcc/catalog/mlcc_automotive_general_en.pdf | D:\Altium\Altium_Component_Database\Source_Files\PassiveComponents\PassiveComponents.SchLib | Fix_Non-polarized_Capacitor | D:\Altium\Altium_Component_Database\Source_Files\PassiveComponents\PassiveComponents.PcbLib | D:\Altium\Altium_Component_Database\Source_Files\PassiveComponents\PassiveComponents.PcbLib | D:\Altium\Altium_Component_Database\Source_Files\PassiveComponents\PassiveComponents.PcbLib | TDK_CGA0603N | TDK_CGA0603L | TDK_CGA0603M | 330p
TDK Corporation | CGA3E2C0G2A331J080AE | Digi-Key | 445-175670-2-ND | Ceramic Capacitor (MLCC) | CGA | 330 pF | ±5% | C0G, NP0 | -55°C ~ 125°C | 100V | 0603 (1608 Metric) | 0.063" L x 0.031" W (1.60mm x 0.80mm) | 0.037" (0.95mm) | 330 pF | 330 pF ±5% 100V C0G, NP0 -55°C ~ 125°C 0603 (1608 Metric) | AEC-Q200 | RoHS & Green | https://product.tdk.com/system/files/dam/doc/product/capacitor/ceramic/mlcc/catalog/mlcc_automotive_general_en.pdf | D:\Altium\Altium_Component_Database\Source_Files\PassiveComponents\PassiveComponents.SchLib | Fix_Non-polarized_Capacitor | D:\Altium\Altium_Component_Database\Source_Files\PassiveComponents\PassiveComponents.PcbLib | D:\Altium\Altium_Component_Database\Source_Files\PassiveComponents\PassiveComponents.PcbLib | D:\Altium\Altium_Component_Database\Source_Files\PassiveComponents\PassiveComponents.PcbLib | TDK_CGA0603N | TDK_CGA0603L | TDK_CGA0603M | 330p
TDK Corporation | CGA3E2NP01H331J080AA | Digi-Key | 445-12408-2-ND | Ceramic Capacitor (MLCC) | CGA | 330 pF | ±5% | C0G, NP0 | -55°C ~ 150°C | 50V | 0603 (1608 Metric) | 0.063" L x 0.031" W (1.60mm x 0.80mm) | 0.035" (0.90mm) | 330 pF | 330 pF ±5% 50V C0G, NP0 -55°C ~ 150°C 0603 (1608 Metric) | AEC-Q200 | RoHS & Green | https://product.tdk.com/system/files/dam/doc/product/capacitor/ceramic/mlcc/catalog/mlcc_automotive_general_en.pdf | D:\Altium\Altium_Component_Database\Source_Files\PassiveComponents\PassiveComponents.SchLib | Fix_Non-polarized_Capacitor | D:\Altium\Altium_Component_Database\Source_Files\PassiveComponents\PassiveComponents.PcbLib | D:\Altium\Altium_Component_Database\Source_Files\PassiveComponents\PassiveComponents.PcbLib | D:\Altium\Altium_Component_Database\Source_Files\PassiveComponents\PassiveComponents.PcbLib | TDK_CGA0603N | TDK_CGA0603L | TDK_CGA0603M | 330p
TDK Corporation | CGA3E2C0G1H331J080AA | Digi-Key | 445-5646-2-ND | Ceramic Capacitor (MLCC) | CGA | 330 pF | ±5% | C0G, NP0 | -55°C ~ 125°C | 50V | 0603 (1608 Metric) | 0.063" L x 0.031" W (1.60mm x 0.80mm) | 0.035" (0.90mm) | 330 pF | 330 pF ±5% 50V C0G, NP0 -55°C ~ 125°C 0603 (1608 Metric) | AEC-Q200 | RoHS & Green | https://product.tdk.com/system/files/dam/doc/product/capacitor/ceramic/mlcc/catalog/mlcc_automotive_general_en.pdf | D:\Altium\Altium_Component_Database\Source_Files\PassiveComponents\PassiveComponents.SchLib | Fix_Non-polarized_Capacitor | D:\Altium\Altium_Component_Database\Source_Files\PassiveComponents\PassiveComponents.PcbLib | D:\Altium\Altium_Component_Database\Source_Files\PassiveComponents\PassiveComponents.PcbLib | D:\Altium\Altium_Component_Database\Source_Files\PassiveComponents\PassiveComponents.PcbLib | TDK_CGA0603N | TDK_CGA0603L | TDK_CGA0603M | 330p
TDK Corporation | CGA3E2NP02A331J080AA | Digi-Key | 445-12362-2-ND | Ceramic Capacitor (MLCC) | CGA | 330 pF | ±5% | C0G, NP0 | -55°C ~ 150°C | 100V | 0603 (1608 Metric) | 0.063" L x 0.031" W (1.60mm x 0.80mm) | 0.035" (0.90mm) | 330 pF | 330 pF ±5% 100V C0G, NP0 -55°C ~ 150°C 0603 (1608 Metric) | AEC-Q200 | RoHS & Green | https://product.tdk.com/system/files/dam/doc/product/capacitor/ceramic/mlcc/catalog/mlcc_automotive_general_en.pdf | D:\Altium\Altium_Component_Database\Source_Files\PassiveComponents\PassiveComponents.SchLib | Fix_Non-polarized_Capacitor | D:\Altium\Altium_Component_Database\Source_Files\PassiveComponents\PassiveComponents.PcbLib | D:\Altium\Altium_Component_Database\Source_Files\PassiveComponents\PassiveComponents.PcbLib | D:\Altium\Altium_Component_Database\Source_Files\PassiveComponents\PassiveComponents.PcbLib | TDK_CGA0603N | TDK_CGA0603L | TDK_CGA0603M | 330p
TDK Corporation | CGA3E2C0G1H391J080AA | Digi-Key | 445-5647-2-ND | Ceramic Capacitor (MLCC) | CGA | 390 pF | ±5% | C0G, NP0 | -55°C ~ 125°C | 50V | 0603 (1608 Metric) | 0.063" L x 0.031" W (1.60mm x 0.80mm) | 0.035" (0.90mm) | 390 pF | 390 pF ±5% 50V C0G, NP0 -55°C ~ 125°C 0603 (1608 Metric) | AEC-Q200 | RoHS & Green | https://product.tdk.com/system/files/dam/doc/product/capacitor/ceramic/mlcc/catalog/mlcc_automotive_general_en.pdf | D:\Altium\Altium_Component_Database\Source_Files\PassiveComponents\PassiveComponents.SchLib | Fix_Non-polarized_Capacitor | D:\Altium\Altium_Component_Database\Source_Files\PassiveComponents\PassiveComponents.PcbLib | D:\Altium\Altium_Component_Database\Source_Files\PassiveComponents\PassiveComponents.PcbLib | D:\Altium\Altium_Component_Database\Source_Files\PassiveComponents\PassiveComponents.PcbLib | TDK_CGA0603N | TDK_CGA0603L | TDK_CGA0603M | 390p
TDK Corporation | CGA3E2C0G1H471J080AE | Digi-Key | 445-CGA3E2C0G1H471J080AETR-ND | Ceramic Capacitor (MLCC) | CGA | 470 pF | ±5% | C0G, NP0 | -55°C ~ 125°C | 50V | 0603 (1608 Metric) | 0.063" L x 0.031" W (1.60mm x 0.80mm) | 0.037" (0.95mm) | 470 pF | 470 pF ±5% 50V C0G, NP0 -55°C ~ 125°C 0603 (1608 Metric) | AEC-Q200 | RoHS & Green | https://product.tdk.com/system/files/dam/doc/product/capacitor/ceramic/mlcc/catalog/mlcc_automotive_general_en.pdf | D:\Altium\Altium_Component_Database\Source_Files\PassiveComponents\PassiveComponents.SchLib | Fix_Non-polarized_Capacitor | D:\Altium\Altium_Component_Database\Source_Files\PassiveComponents\PassiveComponents.PcbLib | D:\Altium\Altium_Component_Database\Source_Files\PassiveComponents\PassiveComponents.PcbLib | D:\Altium\Altium_Component_Database\Source_Files\PassiveComponents\PassiveComponents.PcbLib | TDK_CGA0603N | TDK_CGA0603L | TDK_CGA0603M | 470p
TDK Corporation | CGA3E2C0G1H471J080AA | Digi-Key | 445-5648-2-ND | Ceramic Capacitor (MLCC) | CGA | 470 pF | ±5% | C0G, NP0 | -55°C ~ 125°C | 50V | 0603 (1608 Metric) | 0.063" L x 0.031" W (1.60mm x 0.80mm) | 0.035" (0.90mm) | 470 pF | 470 pF ±5% 50V C0G, NP0 -55°C ~ 125°C 0603 (1608 Metric) | AEC-Q200 | RoHS & Green | https://product.tdk.com/system/files/dam/doc/product/capacitor/ceramic/mlcc/catalog/mlcc_automotive_general_en.pdf | D:\Altium\Altium_Component_Database\Source_Files\PassiveComponents\PassiveComponents.SchLib | Fix_Non-polarized_Capacitor | D:\Altium\Altium_Component_Database\Source_Files\PassiveComponents\PassiveComponents.PcbLib | D:\Altium\Altium_Component_Database\Source_Files\PassiveComponents\PassiveComponents.PcbLib | D:\Altium\Altium_Component_Database\Source_Files\PassiveComponents\PassiveComponents.PcbLib | TDK_CGA0603N | TDK_CGA0603L | TDK_CGA0603M | 470p
TDK Corporation | CGA3E2C0G2A471J080AA | Digi-Key | 445-5732-2-ND | Ceramic Capacitor (MLCC) | CGA | 470 pF | ±5% | C0G, NP0 | -55°C ~ 125°C | 100V | 0603 (1608 Metric) | 0.063" L x 0.031" W (1.60mm x 0.80mm) | 0.035" (0.90mm) | 470 pF | 470 pF ±5% 100V C0G, NP0 -55°C ~ 125°C 0603 (1608 Metric) | AEC-Q200 | RoHS & Green | https://product.tdk.com/system/files/dam/doc/product/capacitor/ceramic/mlcc/catalog/mlcc_automotive_general_en.pdf | D:\Altium\Altium_Component_Database\Source_Files\PassiveComponents\PassiveComponents.SchLib | Fix_Non-polarized_Capacitor | D:\Altium\Altium_Component_Database\Source_Files\PassiveComponents\PassiveComponents.PcbLib | D:\Altium\Altium_Component_Database\Source_Files\PassiveComponents\PassiveComponents.PcbLib | D:\Altium\Altium_Component_Database\Source_Files\PassiveComponents\PassiveComponents.PcbLib | TDK_CGA0603N | TDK_CGA0603L | TDK_CGA0603M | 470p
TDK Corporation | CGA3E2NP01H471J080AA | Digi-Key | 445-12416-2-ND | Ceramic Capacitor (MLCC) | CGA | 470 pF | ±5% | C0G, NP0 | -55°C ~ 150°C | 50V | 0603 (1608 Metric) | 0.063" L x 0.031" W (1.60mm x 0.80mm) | 0.035" (0.90mm) | 470 pF | 470 pF ±5% 50V C0G, NP0 -55°C ~ 150°C 0603 (1608 Metric) | AEC-Q200 | RoHS & Green | https://product.tdk.com/system/files/dam/doc/product/capacitor/ceramic/mlcc/catalog/mlcc_automotive_general_en.pdf | D:\Altium\Altium_Component_Database\Source_Files\PassiveComponents\PassiveComponents.SchLib | Fix_Non-polarized_Capacitor | D:\Altium\Altium_Component_Database\Source_Files\PassiveComponents\PassiveComponents.PcbLib | D:\Altium\Altium_Component_Database\Source_Files\PassiveComponents\PassiveComponents.PcbLib | D:\Altium\Altium_Component_Database\Source_Files\PassiveComponents\PassiveComponents.PcbLib | TDK_CGA0603N | TDK_CGA0603L | TDK_CGA0603M | 470p
TDK Corporation | CGA3E2NP02A471J080AA | Digi-Key | 445-12368-2-ND | Ceramic Capacitor (MLCC) | CGA | 470 pF | ±5% | C0G, NP0 | -55°C ~ 150°C | 100V | 0603 (1608 Metric) | 0.063" L x 0.031" W (1.60mm x 0.80mm) | 0.035" (0.90mm) | 470 pF | 470 pF ±5% 100V C0G, NP0 -55°C ~ 150°C 0603 (1608 Metric) | AEC-Q200 | RoHS & Green | https://product.tdk.com/system/files/dam/doc/product/capacitor/ceramic/mlcc/catalog/mlcc_automotive_general_en.pdf | D:\Altium\Altium_Component_Database\Source_Files\PassiveComponents\PassiveComponents.SchLib | Fix_Non-polarized_Capacitor | D:\Altium\Altium_Component_Database\Source_Files\PassiveComponents\PassiveComponents.PcbLib | D:\Altium\Altium_Component_Database\Source_Files\PassiveComponents\PassiveComponents.PcbLib | D:\Altium\Altium_Component_Database\Source_Files\PassiveComponents\PassiveComponents.PcbLib | TDK_CGA0603N | TDK_CGA0603L | TDK_CGA0603M | 470p
TDK Corporation | CGA3E3C0G2E471J080AA | Digi-Key | 445-5746-2-ND | Ceramic Capacitor (MLCC) | CGA | 470 pF | ±5% | C0G, NP0 | -55°C ~ 125°C | 250V | 0603 (1608 Metric) | 0.063" L x 0.031" W (1.60mm x 0.80mm) | 0.035" (0.90mm) | 470 pF | 470 pF ±5% 250V C0G, NP0 -55°C ~ 125°C 0603 (1608 Metric) | AEC-Q200 | RoHS & Green | https://product.tdk.com/system/files/dam/doc/product/capacitor/ceramic/mlcc/catalog/mlcc_automotive_general_en.pdf | D:\Altium\Altium_Component_Database\Source_Files\PassiveComponents\PassiveComponents.SchLib | Fix_Non-polarized_Capacitor | D:\Altium\Altium_Component_Database\Source_Files\PassiveComponents\PassiveComponents.PcbLib | D:\Altium\Altium_Component_Database\Source_Files\PassiveComponents\PassiveComponents.PcbLib | D:\Altium\Altium_Component_Database\Source_Files\PassiveComponents\PassiveComponents.PcbLib | TDK_CGA0603N | TDK_CGA0603L | TDK_CGA0603M | 470p
TDK Corporation | CGA3E2C0G2A471J080AE | Digi-Key | 445-175672-2-ND | Ceramic Capacitor (MLCC) | CGA | 470 pF | ±5% | C0G, NP0 | -55°C ~ 125°C | 100V | 0603 (1608 Metric) | 0.063" L x 0.031" W (1.60mm x 0.80mm) | 0.037" (0.95mm) | 470 pF | 470 pF ±5% 100V C0G, NP0 -55°C ~ 125°C 0603 (1608 Metric) | AEC-Q200 | RoHS & Green | https://product.tdk.com/system/files/dam/doc/product/capacitor/ceramic/mlcc/catalog/mlcc_automotive_general_en.pdf | D:\Altium\Altium_Component_Database\Source_Files\PassiveComponents\PassiveComponents.SchLib | Fix_Non-polarized_Capacitor | D:\Altium\Altium_Component_Database\Source_Files\PassiveComponents\PassiveComponents.PcbLib | D:\Altium\Altium_Component_Database\Source_Files\PassiveComponents\PassiveComponents.PcbLib | D:\Altium\Altium_Component_Database\Source_Files\PassiveComponents\PassiveComponents.PcbLib | TDK_CGA0603N | TDK_CGA0603L | TDK_CGA0603M | 470p
TDK Corporation | CGA3E2C0G1H561J080AA | Digi-Key | 445-5649-2-ND | Ceramic Capacitor (MLCC) | CGA | 560 pF | ±5% | C0G, NP0 | -55°C ~ 125°C | 50V | 0603 (1608 Metric) | 0.063" L x 0.031" W (1.60mm x 0.80mm) | 0.035" (0.90mm) | 560 pF | 560 pF ±5% 50V C0G, NP0 -55°C ~ 125°C 0603 (1608 Metric) | AEC-Q200 | RoHS & Green | https://product.tdk.com/system/files/dam/doc/product/capacitor/ceramic/mlcc/catalog/mlcc_automotive_general_en.pdf | D:\Altium\Altium_Component_Database\Source_Files\PassiveComponents\PassiveComponents.SchLib | Fix_Non-polarized_Capacitor | D:\Altium\Altium_Component_Database\Source_Files\PassiveComponents\PassiveComponents.PcbLib | D:\Altium\Altium_Component_Database\Source_Files\PassiveComponents\PassiveComponents.PcbLib | D:\Altium\Altium_Component_Database\Source_Files\PassiveComponents\PassiveComponents.PcbLib | TDK_CGA0603N | TDK_CGA0603L | TDK_CGA0603M | 560p
TDK Corporation | CGA3E2C0G2A681J080AA | Digi-Key | 445-5734-2-ND | Ceramic Capacitor (MLCC) | CGA | 680 pF | ±5% | C0G, NP0 | -55°C ~ 125°C | 100V | 0603 (1608 Metric) | 0.063" L x 0.031" W (1.60mm x 0.80mm) | 0.035" (0.90mm) | 680 pF | 680 pF ±5% 100V C0G, NP0 -55°C ~ 125°C 0603 (1608 Metric) | AEC-Q200 | RoHS & Green | https://product.tdk.com/system/files/dam/doc/product/capacitor/ceramic/mlcc/catalog/mlcc_automotive_general_en.pdf | D:\Altium\Altium_Component_Database\Source_Files\PassiveComponents\PassiveComponents.SchLib | Fix_Non-polarized_Capacitor | D:\Altium\Altium_Component_Database\Source_Files\PassiveComponents\PassiveComponents.PcbLib | D:\Altium\Altium_Component_Database\Source_Files\PassiveComponents\PassiveComponents.PcbLib | D:\Altium\Altium_Component_Database\Source_Files\PassiveComponents\PassiveComponents.PcbLib | TDK_CGA0603N | TDK_CGA0603L | TDK_CGA0603M | 680p
TDK Corporation | CGA3E3C0G2E681J080AA | Digi-Key | 445-5748-2-ND | Ceramic Capacitor (MLCC) | CGA | 680 pF | ±5% | C0G, NP0 | -55°C ~ 125°C | 250V | 0603 (1608 Metric) | 0.063" L x 0.031" W (1.60mm x 0.80mm) | 0.035" (0.90mm) | 680 pF | 680 pF ±5% 250V C0G, NP0 -55°C ~ 125°C 0603 (1608 Metric) | AEC-Q200 | RoHS & Green | https://product.tdk.com/system/files/dam/doc/product/capacitor/ceramic/mlcc/catalog/mlcc_automotive_general_en.pdf | D:\Altium\Altium_Component_Database\Source_Files\PassiveComponents\PassiveComponents.SchLib | Fix_Non-polarized_Capacitor | D:\Altium\Altium_Component_Database\Source_Files\PassiveComponents\PassiveComponents.PcbLib | D:\Altium\Altium_Component_Database\Source_Files\PassiveComponents\PassiveComponents.PcbLib | D:\Altium\Altium_Component_Database\Source_Files\PassiveComponents\PassiveComponents.PcbLib | TDK_CGA0603N | TDK_CGA0603L | TDK_CGA0603M | 680p
TDK Corporation | CGA3E2NP02A681J080AA | Digi-Key | 445-12375-2-ND | Ceramic Capacitor (MLCC) | CGA | 680 pF | ±5% | C0G, NP0 | -55°C ~ 150°C | 100V | 0603 (1608 Metric) | 0.063" L x 0.031" W (1.60mm x 0.80mm) | 0.035" (0.90mm) | 680 pF | 680 pF ±5% 100V C0G, NP0 -55°C ~ 150°C 0603 (1608 Metric) | AEC-Q200 | RoHS & Green | https://product.tdk.com/system/files/dam/doc/product/capacitor/ceramic/mlcc/catalog/mlcc_automotive_general_en.pdf | D:\Altium\Altium_Component_Database\Source_Files\PassiveComponents\PassiveComponents.SchLib | Fix_Non-polarized_Capacitor | D:\Altium\Altium_Component_Database\Source_Files\PassiveComponents\PassiveComponents.PcbLib | D:\Altium\Altium_Component_Database\Source_Files\PassiveComponents\PassiveComponents.PcbLib | D:\Altium\Altium_Component_Database\Source_Files\PassiveComponents\PassiveComponents.PcbLib | TDK_CGA0603N | TDK_CGA0603L | TDK_CGA0603M | 680p
TDK Corporation | CGA3E2NP01H681J080AA | Digi-Key | 445-12425-2-ND | Ceramic Capacitor (MLCC) | CGA | 680 pF | ±5% | C0G, NP0 | -55°C ~ 150°C | 50V | 0603 (1608 Metric) | 0.063" L x 0.031" W (1.60mm x 0.80mm) | 0.035" (0.90mm) | 680 pF | 680 pF ±5% 50V C0G, NP0 -55°C ~ 150°C 0603 (1608 Metric) | AEC-Q200 | RoHS & Green | https://product.tdk.com/system/files/dam/doc/product/capacitor/ceramic/mlcc/catalog/mlcc_automotive_general_en.pdf | D:\Altium\Altium_Component_Database\Source_Files\PassiveComponents\PassiveComponents.SchLib | Fix_Non-polarized_Capacitor | D:\Altium\Altium_Component_Database\Source_Files\PassiveComponents\PassiveComponents.PcbLib | D:\Altium\Altium_Component_Database\Source_Files\PassiveComponents\PassiveComponents.PcbLib | D:\Altium\Altium_Component_Database\Source_Files\PassiveComponents\PassiveComponents.PcbLib | TDK_CGA0603N | TDK_CGA0603L | TDK_CGA0603M | 680p
TDK Corporation | CGA3E2C0G2A681J080AE | Digi-Key | 445-175673-2-ND | Ceramic Capacitor (MLCC) | CGA | 680 pF | ±5% | C0G, NP0 | -55°C ~ 125°C | 100V | 0603 (1608 Metric) | 0.063" L x 0.031" W (1.60mm x 0.80mm) | 0.037" (0.95mm) | 680 pF | 680 pF ±5% 100V C0G, NP0 -55°C ~ 125°C 0603 (1608 Metric) | AEC-Q200 | RoHS & Green | https://product.tdk.com/system/files/dam/doc/product/capacitor/ceramic/mlcc/catalog/mlcc_automotive_general_en.pdf | D:\Altium\Altium_Component_Database\Source_Files\PassiveComponents\PassiveComponents.SchLib | Fix_Non-polarized_Capacitor | D:\Altium\Altium_Component_Database\Source_Files\PassiveComponents\PassiveComponents.PcbLib | D:\Altium\Altium_Component_Database\Source_Files\PassiveComponents\PassiveComponents.PcbLib | D:\Altium\Altium_Component_Database\Source_Files\PassiveComponents\PassiveComponents.PcbLib | TDK_CGA0603N | TDK_CGA0603L | TDK_CGA0603M | 680p
TDK Corporation | CGA3E2C0G1H681J080AA | Digi-Key | 445-5650-2-ND | Ceramic Capacitor (MLCC) | CGA | 680 pF | ±5% | C0G, NP0 | -55°C ~ 125°C | 50V | 0603 (1608 Metric) | 0.063" L x 0.031" W (1.60mm x 0.80mm) | 0.035" (0.90mm) | 680 pF | 680 pF ±5% 50V C0G, NP0 -55°C ~ 125°C 0603 (1608 Metric) | AEC-Q200 | RoHS & Green | https://product.tdk.com/system/files/dam/doc/product/capacitor/ceramic/mlcc/catalog/mlcc_automotive_general_en.pdf | D:\Altium\Altium_Component_Database\Source_Files\PassiveComponents\PassiveComponents.SchLib | Fix_Non-polarized_Capacitor | D:\Altium\Altium_Component_Database\Source_Files\PassiveComponents\PassiveComponents.PcbLib | D:\Altium\Altium_Component_Database\Source_Files\PassiveComponents\PassiveComponents.PcbLib | D:\Altium\Altium_Component_Database\Source_Files\PassiveComponents\PassiveComponents.PcbLib | TDK_CGA0603N | TDK_CGA0603L | TDK_CGA0603M | 680p
TDK Corporation | CGA3E2C0G1H681J080AE | Digi-Key | 445-CGA3E2C0G1H681J080AETR-ND | Ceramic Capacitor (MLCC) | CGA | 680 pF | ±5% | C0G, NP0 | -55°C ~ 125°C | 50V | 0603 (1608 Metric) | 0.063" L x 0.031" W (1.60mm x 0.80mm) | 0.037" (0.95mm) | 680 pF | 680 pF ±5% 50V C0G, NP0 -55°C ~ 125°C 0603 (1608 Metric) | AEC-Q200 | RoHS & Green | https://product.tdk.com/system/files/dam/doc/product/capacitor/ceramic/mlcc/catalog/mlcc_automotive_general_en.pdf | D:\Altium\Altium_Component_Database\Source_Files\PassiveComponents\PassiveComponents.SchLib | Fix_Non-polarized_Capacitor | D:\Altium\Altium_Component_Database\Source_Files\PassiveComponents\PassiveComponents.PcbLib | D:\Altium\Altium_Component_Database\Source_Files\PassiveComponents\PassiveComponents.PcbLib | D:\Altium\Altium_Component_Database\Source_Files\PassiveComponents\PassiveComponents.PcbLib | TDK_CGA0603N | TDK_CGA0603L | TDK_CGA0603M | 680p
TDK Corporation | CGA3E2C0G1H821J080AA | Digi-Key | 445-5651-2-ND | Ceramic Capacitor (MLCC) | CGA | 820 pF | ±5% | C0G, NP0 | -55°C ~ 125°C | 50V | 0603 (1608 Metric) | 0.063" L x 0.031" W (1.60mm x 0.80mm) | 0.035" (0.90mm) | 820 pF | 820 pF ±5% 50V C0G, NP0 -55°C ~ 125°C 0603 (1608 Metric) | AEC-Q200 | RoHS & Green | https://product.tdk.com/system/files/dam/doc/product/capacitor/ceramic/mlcc/catalog/mlcc_automotive_general_en.pdf | D:\Altium\Altium_Component_Database\Source_Files\PassiveComponents\PassiveComponents.SchLib | Fix_Non-polarized_Capacitor | D:\Altium\Altium_Component_Database\Source_Files\PassiveComponents\PassiveComponents.PcbLib | D:\Altium\Altium_Component_Database\Source_Files\PassiveComponents\PassiveComponents.PcbLib | D:\Altium\Altium_Component_Database\Source_Files\PassiveComponents\PassiveComponents.PcbLib | TDK_CGA0603N | TDK_CGA0603L | TDK_CGA0603M | 820p
TDK Corporation | CGA3E2C0G1H102J080AA | Digi-Key | 445-5652-2-ND | Ceramic Capacitor (MLCC) | CGA | 1000 pF | ±5% | C0G, NP0 | -55°C ~ 125°C | 50V | 0603 (1608 Metric) | 0.063" L x 0.031" W (1.60mm x 0.80mm) | 0.035" (0.90mm) | 1000 pF | 1000 pF ±5% 50V C0G, NP0 -55°C ~ 125°C 0603 (1608 Metric) | AEC-Q200 | RoHS & Green | https://product.tdk.com/system/files/dam/doc/product/capacitor/ceramic/mlcc/catalog/mlcc_automotive_general_en.pdf | D:\Altium\Altium_Component_Database\Source_Files\PassiveComponents\PassiveComponents.SchLib | Fix_Non-polarized_Capacitor | D:\Altium\Altium_Component_Database\Source_Files\PassiveComponents\PassiveComponents.PcbLib | D:\Altium\Altium_Component_Database\Source_Files\PassiveComponents\PassiveComponents.PcbLib | D:\Altium\Altium_Component_Database\Source_Files\PassiveComponents\PassiveComponents.PcbLib | TDK_CGA0603N | TDK_CGA0603L | TDK_CGA0603M | 1000p
TDK Corporation | CGA3E2NP01H102J080AA | Digi-Key | 445-12385-2-ND | Ceramic Capacitor (MLCC) | CGA | 1000 pF | ±5% | C0G, NP0 | -55°C ~ 150°C | 50V | 0603 (1608 Metric) | 0.063" L x 0.031" W (1.60mm x 0.80mm) | 0.035" (0.90mm) | 1000 pF | 1000 pF ±5% 50V C0G, NP0 -55°C ~ 150°C 0603 (1608 Metric) | AEC-Q200 | RoHS & Green | https://product.tdk.com/system/files/dam/doc/product/capacitor/ceramic/mlcc/catalog/mlcc_automotive_general_en.pdf | D:\Altium\Altium_Component_Database\Source_Files\PassiveComponents\PassiveComponents.SchLib | Fix_Non-polarized_Capacitor | D:\Altium\Altium_Component_Database\Source_Files\PassiveComponents\PassiveComponents.PcbLib | D:\Altium\Altium_Component_Database\Source_Files\PassiveComponents\PassiveComponents.PcbLib | D:\Altium\Altium_Component_Database\Source_Files\PassiveComponents\PassiveComponents.PcbLib | TDK_CGA0603N | TDK_CGA0603L | TDK_CGA0603M | 1000p
TDK Corporation | CGA3E2C0G2A102J080AA | Digi-Key | 445-5736-2-ND | Ceramic Capacitor (MLCC) | CGA | 1000 pF | ±5% | C0G, NP0 | -55°C ~ 125°C | 100V | 0603 (1608 Metric) | 0.063" L x 0.031" W (1.60mm x 0.80mm) | 0.035" (0.90mm) | 1000 pF | 1000 pF ±5% 100V C0G, NP0 -55°C ~ 125°C 0603 (1608 Metric) | AEC-Q200 | RoHS & Green | https://product.tdk.com/system/files/dam/doc/product/capacitor/ceramic/mlcc/catalog/mlcc_automotive_general_en.pdf | D:\Altium\Altium_Component_Database\Source_Files\PassiveComponents\PassiveComponents.SchLib | Fix_Non-polarized_Capacitor | D:\Altium\Altium_Component_Database\Source_Files\PassiveComponents\PassiveComponents.PcbLib | D:\Altium\Altium_Component_Database\Source_Files\PassiveComponents\PassiveComponents.PcbLib | D:\Altium\Altium_Component_Database\Source_Files\PassiveComponents\PassiveComponents.PcbLib | TDK_CGA0603N | TDK_CGA0603L | TDK_CGA0603M | 1000p
TDK Corporation | CGA3E2NP02A102J080AA | Digi-Key | 445-12344-2-ND | Ceramic Capacitor (MLCC) | CGA | 1000 pF | ±5% | C0G, NP0 | -55°C ~ 150°C | 100V | 0603 (1608 Metric) | 0.063" L x 0.031" W (1.60mm x 0.80mm) | 0.035" (0.90mm) | 1000 pF | 1000 pF ±5% 100V C0G, NP0 -55°C ~ 150°C 0603 (1608 Metric) | AEC-Q200 | RoHS & Green | https://product.tdk.com/system/files/dam/doc/product/capacitor/ceramic/mlcc/catalog/mlcc_automotive_general_en.pdf | D:\Altium\Altium_Component_Database\Source_Files\PassiveComponents\PassiveComponents.SchLib | Fix_Non-polarized_Capacitor | D:\Altium\Altium_Component_Database\Source_Files\PassiveComponents\PassiveComponents.PcbLib | D:\Altium\Altium_Component_Database\Source_Files\PassiveComponents\PassiveComponents.PcbLib | D:\Altium\Altium_Component_Database\Source_Files\PassiveComponents\PassiveComponents.PcbLib | TDK_CGA0603N | TDK_CGA0603L | TDK_CGA0603M | 1000p
TDK Corporation | CGA3E2C0G1H102J080AE | Digi-Key | 445-CGA3E2C0G1H102J080AETR-ND | Ceramic Capacitor (MLCC) | CGA | 1000 pF | ±5% | C0G, NP0 | -55°C ~ 125°C | 50V | 0603 (1608 Metric) | 0.063" L x 0.031" W (1.60mm x 0.80mm) | 0.037" (0.95mm) | 1000 pF | 1000 pF ±5% 50V C0G, NP0 -55°C ~ 125°C 0603 (1608 Metric) | AEC-Q200 | RoHS & Green | https://product.tdk.com/system/files/dam/doc/product/capacitor/ceramic/mlcc/catalog/mlcc_automotive_general_en.pdf | D:\Altium\Altium_Component_Database\Source_Files\PassiveComponents\PassiveComponents.SchLib | Fix_Non-polarized_Capacitor | D:\Altium\Altium_Component_Database\Source_Files\PassiveComponents\PassiveComponents.PcbLib | D:\Altium\Altium_Component_Database\Source_Files\PassiveComponents\PassiveComponents.PcbLib | D:\Altium\Altium_Component_Database\Source_Files\PassiveComponents\PassiveComponents.PcbLib | TDK_CGA0603N | TDK_CGA0603L | TDK_CGA0603M | 1000p
TDK Corporation | CGA3E2C0G2A102J080AE | Digi-Key | 445-175664-2-ND | Ceramic Capacitor (MLCC) | CGA | 1000 pF | ±5% | C0G, NP0 | -55°C ~ 125°C | 100V | 0603 (1608 Metric) | 0.063" L x 0.031" W (1.60mm x 0.80mm) | 0.037" (0.95mm) | 1000 pF | 1000 pF ±5% 100V C0G, NP0 -55°C ~ 125°C 0603 (1608 Metric) | AEC-Q200 | RoHS & Green | https://product.tdk.com/system/files/dam/doc/product/capacitor/ceramic/mlcc/catalog/mlcc_automotive_general_en.pdf | D:\Altium\Altium_Component_Database\Source_Files\PassiveComponents\PassiveComponents.SchLib | Fix_Non-polarized_Capacitor | D:\Altium\Altium_Component_Database\Source_Files\PassiveComponents\PassiveComponents.PcbLib | D:\Altium\Altium_Component_Database\Source_Files\PassiveComponents\PassiveComponents.PcbLib | D:\Altium\Altium_Component_Database\Source_Files\PassiveComponents\PassiveComponents.PcbLib | TDK_CGA0603N | TDK_CGA0603L | TDK_CGA0603M | 1000p
TDK Corporation | CGA3E3C0G2E102J080AE | Digi-Key | 445-175674-2-ND | Ceramic Capacitor (MLCC) | CGA | 1000 pF | ±5% | C0G, NP0 | -55°C ~ 125°C | 250V | 0603 (1608 Metric) | 0.063" L x 0.031" W (1.60mm x 0.80mm) | 0.037" (0.95mm) | 1000 pF | 1000 pF ±5% 250V C0G, NP0 -55°C ~ 125°C 0603 (1608 Metric) | AEC-Q200 | RoHS & Green | https://product.tdk.com/system/files/dam/doc/product/capacitor/ceramic/mlcc/catalog/mlcc_automotive_general_en.pdf | D:\Altium\Altium_Component_Database\Source_Files\PassiveComponents\PassiveComponents.SchLib | Fix_Non-polarized_Capacitor | D:\Altium\Altium_Component_Database\Source_Files\PassiveComponents\PassiveComponents.PcbLib | D:\Altium\Altium_Component_Database\Source_Files\PassiveComponents\PassiveComponents.PcbLib | D:\Altium\Altium_Component_Database\Source_Files\PassiveComponents\PassiveComponents.PcbLib | TDK_CGA0603N | TDK_CGA0603L | TDK_CGA0603M | 1000p
TDK Corporation | CGA3EAC0G2A102J080AA | Digi-Key | 445-16152-2-ND | Ceramic Capacitor (MLCC) | CGA | 1000 pF | ±5% | C0G, NP0 | -55°C ~ 125°C | 100V | 0603 (1608 Metric) | 0.063" L x 0.031" W (1.60mm x 0.80mm) | 0.035" (0.90mm) | 1000 pF | 1000 pF ±5% 100V C0G, NP0 -55°C ~ 125°C 0603 (1608 Metric) | AEC-Q200 | RoHS & Green | https://product.tdk.com/system/files/dam/doc/product/capacitor/ceramic/mlcc/catalog/mlcc_automotive_general_en.pdf | D:\Altium\Altium_Component_Database\Source_Files\PassiveComponents\PassiveComponents.SchLib | Fix_Non-polarized_Capacitor | D:\Altium\Altium_Component_Database\Source_Files\PassiveComponents\PassiveComponents.PcbLib | D:\Altium\Altium_Component_Database\Source_Files\PassiveComponents\PassiveComponents.PcbLib | D:\Altium\Altium_Component_Database\Source_Files\PassiveComponents\PassiveComponents.PcbLib | TDK_CGA0603N | TDK_CGA0603L | TDK_CGA0603M | 1000p
TDK Corporation | CGA3E3C0G2E102J080AA | Digi-Key | 445-15529-2-ND | Ceramic Capacitor (MLCC) | CGA | 1000 pF | ±5% | C0G, NP0 | -55°C ~ 125°C | 250V | 0603 (1608 Metric) | 0.063" L x 0.031" W (1.60mm x 0.80mm) | 0.035" (0.90mm) | 1000 pF | 1000 pF ±5% 250V C0G, NP0 -55°C ~ 125°C 0603 (1608 Metric) | AEC-Q200 | RoHS & Green | https://product.tdk.com/system/files/dam/doc/product/capacitor/ceramic/mlcc/catalog/mlcc_automotive_general_en.pdf | D:\Altium\Altium_Component_Database\Source_Files\PassiveComponents\PassiveComponents.SchLib | Fix_Non-polarized_Capacitor | D:\Altium\Altium_Component_Database\Source_Files\PassiveComponents\PassiveComponents.PcbLib | D:\Altium\Altium_Component_Database\Source_Files\PassiveComponents\PassiveComponents.PcbLib | D:\Altium\Altium_Component_Database\Source_Files\PassiveComponents\PassiveComponents.PcbLib | TDK_CGA0603N | TDK_CGA0603L | TDK_CGA0603M | 1000p
TDK Corporation | CGA3EANP02A102J080AA | Digi-Key | 445-16159-2-ND | Ceramic Capacitor (MLCC) | CGA | 1000 pF | ±5% | C0G, NP0 | -55°C ~ 150°C | 100V | 0603 (1608 Metric) | 0.063" L x 0.031" W (1.60mm x 0.80mm) | 0.035" (0.90mm) | 1000 pF | 1000 pF ±5% 100V C0G, NP0 -55°C ~ 150°C 0603 (1608 Metric) | AEC-Q200 | RoHS & Green | https://product.tdk.com/system/files/dam/doc/product/capacitor/ceramic/mlcc/catalog/mlcc_automotive_general_en.pdf | D:\Altium\Altium_Component_Database\Source_Files\PassiveComponents\PassiveComponents.SchLib | Fix_Non-polarized_Capacitor | D:\Altium\Altium_Component_Database\Source_Files\PassiveComponents\PassiveComponents.PcbLib | D:\Altium\Altium_Component_Database\Source_Files\PassiveComponents\PassiveComponents.PcbLib | D:\Altium\Altium_Component_Database\Source_Files\PassiveComponents\PassiveComponents.PcbLib | TDK_CGA0603N | TDK_CGA0603L | TDK_CGA0603M | 1000p
TDK Corporation | CGA3E3NP02E102J080AA | Digi-Key | 445-172574-2-ND | Ceramic Capacitor (MLCC) | CGA | 1000 pF | ±5% | C0G, NP0 | -55°C ~ 150°C | 250V | 0603 (1608 Metric) | 0.063" L x 0.031" W (1.60mm x 0.80mm) | 0.035" (0.90mm) | 1000 pF | 1000 pF ±5% 250V C0G, NP0 -55°C ~ 150°C 0603 (1608 Metric) | AEC-Q200 | RoHS & Green | https://product.tdk.com/system/files/dam/doc/product/capacitor/ceramic/mlcc/catalog/mlcc_automotive_general_en.pdf | D:\Altium\Altium_Component_Database\Source_Files\PassiveComponents\PassiveComponents.SchLib | Fix_Non-polarized_Capacitor | D:\Altium\Altium_Component_Database\Source_Files\PassiveComponents\PassiveComponents.PcbLib | D:\Altium\Altium_Component_Database\Source_Files\PassiveComponents\PassiveComponents.PcbLib | D:\Altium\Altium_Component_Database\Source_Files\PassiveComponents\PassiveComponents.PcbLib | TDK_CGA0603N | TDK_CGA0603L | TDK_CGA0603M | 1000p
TDK Corporation | CGA3E2X7R1H102K080AA | Digi-Key | 445-5659-2-ND | Ceramic Capacitor (MLCC) | CGA | 1000 pF | ±10% | X7R | -55°C ~ 125°C | 50V | 0603 (1608 Metric) | 0.063" L x 0.031" W (1.60mm x 0.80mm) | 0.035" (0.90mm) | 1000 pF | 1000 pF ±10% 50V X7R -55°C ~ 125°C 0603 (1608 Metric) | AEC-Q200 | RoHS & Green | https://product.tdk.com/system/files/dam/doc/product/capacitor/ceramic/mlcc/catalog/mlcc_automotive_general_en.pdf | D:\Altium\Altium_Component_Database\Source_Files\PassiveComponents\PassiveComponents.SchLib | Fix_Non-polarized_Capacitor | D:\Altium\Altium_Component_Database\Source_Files\PassiveComponents\PassiveComponents.PcbLib | D:\Altium\Altium_Component_Database\Source_Files\PassiveComponents\PassiveComponents.PcbLib | D:\Altium\Altium_Component_Database\Source_Files\PassiveComponents\PassiveComponents.PcbLib | TDK_CGA0603N | TDK_CGA0603L | TDK_CGA0603M | 1000p
TDK Corporation | CGA3E2X7R2A102K080AA | Digi-Key | 445-5806-2-ND | Ceramic Capacitor (MLCC) | CGA | 1000 pF | ±10% | X7R | -55°C ~ 125°C | 100V | 0603 (1608 Metric) | 0.063" L x 0.031" W (1.60mm x 0.80mm) | 0.035" (0.90mm) | 1000 pF | 1000 pF ±10% 100V X7R -55°C ~ 125°C 0603 (1608 Metric) | AEC-Q200 | RoHS & Green | https://product.tdk.com/system/files/dam/doc/product/capacitor/ceramic/mlcc/catalog/mlcc_automotive_general_en.pdf | D:\Altium\Altium_Component_Database\Source_Files\PassiveComponents\PassiveComponents.SchLib | Fix_Non-polarized_Capacitor | D:\Altium\Altium_Component_Database\Source_Files\PassiveComponents\PassiveComponents.PcbLib | D:\Altium\Altium_Component_Database\Source_Files\PassiveComponents\PassiveComponents.PcbLib | D:\Altium\Altium_Component_Database\Source_Files\PassiveComponents\PassiveComponents.PcbLib | TDK_CGA0603N | TDK_CGA0603L | TDK_CGA0603M | 1000p
TDK Corporation | CGA3E2X7R2A102K080AE | Digi-Key | 445-173744-2-ND | Ceramic Capacitor (MLCC) | CGA | 1000 pF | ±10% | X7R | -55°C ~ 125°C | 100V | 0603 (1608 Metric) | 0.063" L x 0.031" W (1.60mm x 0.80mm) | 0.037" (0.95mm) | 1000 pF | 1000 pF ±10% 100V X7R -55°C ~ 125°C 0603 (1608 Metric) | AEC-Q200 | RoHS & Green | https://product.tdk.com/system/files/dam/doc/product/capacitor/ceramic/mlcc/catalog/mlcc_automotive_general_en.pdf | D:\Altium\Altium_Component_Database\Source_Files\PassiveComponents\PassiveComponents.SchLib | Fix_Non-polarized_Capacitor | D:\Altium\Altium_Component_Database\Source_Files\PassiveComponents\PassiveComponents.PcbLib | D:\Altium\Altium_Component_Database\Source_Files\PassiveComponents\PassiveComponents.PcbLib | D:\Altium\Altium_Component_Database\Source_Files\PassiveComponents\PassiveComponents.PcbLib | TDK_CGA0603N | TDK_CGA0603L | TDK_CGA0603M | 1000p
TDK Corporation | CGA3E2X8R1H102K080AE | Digi-Key | 445-173764-2-ND | Ceramic Capacitor (MLCC) | CGA | 1000 pF | ±10% | X8R | -55°C ~ 150°C | 50V | 0603 (1608 Metric) | 0.063" L x 0.031" W (1.60mm x 0.80mm) | 0.037" (0.95mm) | 1000 pF | 1000 pF ±10% 50V X8R -55°C ~ 150°C 0603 (1608 Metric) | AEC-Q200 | RoHS & Green | https://product.tdk.com/system/files/dam/doc/product/capacitor/ceramic/mlcc/catalog/mlcc_automotive_general_en.pdf | D:\Altium\Altium_Component_Database\Source_Files\PassiveComponents\PassiveComponents.SchLib | Fix_Non-polarized_Capacitor | D:\Altium\Altium_Component_Database\Source_Files\PassiveComponents\PassiveComponents.PcbLib | D:\Altium\Altium_Component_Database\Source_Files\PassiveComponents\PassiveComponents.PcbLib | D:\Altium\Altium_Component_Database\Source_Files\PassiveComponents\PassiveComponents.PcbLib | TDK_CGA0603N | TDK_CGA0603L | TDK_CGA0603M | 1000p
TDK Corporation | CGA3E2X8R2A102K080AA | Digi-Key | 445-5897-2-ND | Ceramic Capacitor (MLCC) | CGA | 1000 pF | ±10% | X8R | -55°C ~ 150°C | 100V | 0603 (1608 Metric) | 0.063" L x 0.031" W (1.60mm x 0.80mm) | 0.035" (0.90mm) | 1000 pF | 1000 pF ±10% 100V X8R -55°C ~ 150°C 0603 (1608 Metric) | AEC-Q200 | RoHS & Green | https://product.tdk.com/system/files/dam/doc/product/capacitor/ceramic/mlcc/catalog/mlcc_automotive_general_en.pdf | D:\Altium\Altium_Component_Database\Source_Files\PassiveComponents\PassiveComponents.SchLib | Fix_Non-polarized_Capacitor | D:\Altium\Altium_Component_Database\Source_Files\PassiveComponents\PassiveComponents.PcbLib | D:\Altium\Altium_Component_Database\Source_Files\PassiveComponents\PassiveComponents.PcbLib | D:\Altium\Altium_Component_Database\Source_Files\PassiveComponents\PassiveComponents.PcbLib | TDK_CGA0603N | TDK_CGA0603L | TDK_CGA0603M | 1000p
TDK Corporation | CGA3E2X8R2A102K080AE | Digi-Key | 445-173856-2-ND | Ceramic Capacitor (MLCC) | CGA | 1000 pF | ±10% | X8R | -55°C ~ 150°C | 100V | 0603 (1608 Metric) | 0.063" L x 0.031" W (1.60mm x 0.80mm) | 0.037" (0.95mm) | 1000 pF | 1000 pF ±10% 100V X8R -55°C ~ 150°C 0603 (1608 Metric) | AEC-Q200 | RoHS & Green | https://product.tdk.com/system/files/dam/doc/product/capacitor/ceramic/mlcc/catalog/mlcc_automotive_general_en.pdf | D:\Altium\Altium_Component_Database\Source_Files\PassiveComponents\PassiveComponents.SchLib | Fix_Non-polarized_Capacitor | D:\Altium\Altium_Component_Database\Source_Files\PassiveComponents\PassiveComponents.PcbLib | D:\Altium\Altium_Component_Database\Source_Files\PassiveComponents\PassiveComponents.PcbLib | D:\Altium\Altium_Component_Database\Source_Files\PassiveComponents\PassiveComponents.PcbLib | TDK_CGA0603N | TDK_CGA0603L | TDK_CGA0603M | 1000p
TDK Corporation | CGA3E2X8R1H102K080AA | Digi-Key | 445-5886-2-ND | Ceramic Capacitor (MLCC) | CGA | 1000 pF | ±10% | X8R | -55°C ~ 150°C | 50V | 0603 (1608 Metric) | 0.063" L x 0.031" W (1.60mm x 0.80mm) | 0.035" (0.90mm) | 1000 pF | 1000 pF ±10% 50V X8R -55°C ~ 150°C 0603 (1608 Metric) | AEC-Q200 | RoHS & Green | https://product.tdk.com/system/files/dam/doc/product/capacitor/ceramic/mlcc/catalog/mlcc_automotive_general_en.pdf | D:\Altium\Altium_Component_Database\Source_Files\PassiveComponents\PassiveComponents.SchLib | Fix_Non-polarized_Capacitor | D:\Altium\Altium_Component_Database\Source_Files\PassiveComponents\PassiveComponents.PcbLib | D:\Altium\Altium_Component_Database\Source_Files\PassiveComponents\PassiveComponents.PcbLib | D:\Altium\Altium_Component_Database\Source_Files\PassiveComponents\PassiveComponents.PcbLib | TDK_CGA0603N | TDK_CGA0603L | TDK_CGA0603M | 1000p
TDK Corporation | CGA3E2X7R1H102K080AE | Digi-Key | 445-15953-2-ND | Ceramic Capacitor (MLCC) | CGA | 1000 pF | ±10% | X7R | -55°C ~ 125°C | 50V | 0603 (1608 Metric) | 0.063" L x 0.031" W (1.60mm x 0.80mm) | 0.037" (0.95mm) | 1000 pF | 1000 pF ±10% 50V X7R -55°C ~ 125°C 0603 (1608 Metric) | AEC-Q200 | RoHS & Green | https://product.tdk.com/system/files/dam/doc/product/capacitor/ceramic/mlcc/catalog/mlcc_automotive_general_en.pdf | D:\Altium\Altium_Component_Database\Source_Files\PassiveComponents\PassiveComponents.SchLib | Fix_Non-polarized_Capacitor | D:\Altium\Altium_Component_Database\Source_Files\PassiveComponents\PassiveComponents.PcbLib | D:\Altium\Altium_Component_Database\Source_Files\PassiveComponents\PassiveComponents.PcbLib | D:\Altium\Altium_Component_Database\Source_Files\PassiveComponents\PassiveComponents.PcbLib | TDK_CGA0603N | TDK_CGA0603L | TDK_CGA0603M | 1000p
TDK Corporation | CGA3E2X7R1H102M080AA | Digi-Key | 445-12564-2-ND | Ceramic Capacitor (MLCC) | CGA | 1000 pF | ±20% | X7R | -55°C ~ 125°C | 50V | 0603 (1608 Metric) | 0.063" L x 0.031" W (1.60mm x 0.80mm) | 0.035" (0.90mm) | 1000 pF | 1000 pF ±20% 50V X7R -55°C ~ 125°C 0603 (1608 Metric) | AEC-Q200 | RoHS & Green | https://product.tdk.com/system/files/dam/doc/product/capacitor/ceramic/mlcc/catalog/mlcc_automotive_general_en.pdf | D:\Altium\Altium_Component_Database\Source_Files\PassiveComponents\PassiveComponents.SchLib | Fix_Non-polarized_Capacitor | D:\Altium\Altium_Component_Database\Source_Files\PassiveComponents\PassiveComponents.PcbLib | D:\Altium\Altium_Component_Database\Source_Files\PassiveComponents\PassiveComponents.PcbLib | D:\Altium\Altium_Component_Database\Source_Files\PassiveComponents\PassiveComponents.PcbLib | TDK_CGA0603N | TDK_CGA0603L | TDK_CGA0603M | 1000p
TDK Corporation | CGA3E2X7R1H102M080AE | Digi-Key | 445-15954-2-ND | Ceramic Capacitor (MLCC) | CGA | 1000 pF | ±20% | X7R | -55°C ~ 125°C | 50V | 0603 (1608 Metric) | 0.063" L x 0.031" W (1.60mm x 0.80mm) | 0.037" (0.95mm) | 1000 pF | 1000 pF ±20% 50V X7R -55°C ~ 125°C 0603 (1608 Metric) | AEC-Q200 | RoHS & Green | https://product.tdk.com/system/files/dam/doc/product/capacitor/ceramic/mlcc/catalog/mlcc_automotive_general_en.pdf | D:\Altium\Altium_Component_Database\Source_Files\PassiveComponents\PassiveComponents.SchLib | Fix_Non-polarized_Capacitor | D:\Altium\Altium_Component_Database\Source_Files\PassiveComponents\PassiveComponents.PcbLib | D:\Altium\Altium_Component_Database\Source_Files\PassiveComponents\PassiveComponents.PcbLib | D:\Altium\Altium_Component_Database\Source_Files\PassiveComponents\PassiveComponents.PcbLib | TDK_CGA0603N | TDK_CGA0603L | TDK_CGA0603M | 1000p
TDK Corporation | CGA3E2X7R2A102M080AA | Digi-Key | 445-12529-2-ND | Ceramic Capacitor (MLCC) | CGA | 1000 pF | ±20% | X7R | -55°C ~ 125°C | 100V | 0603 (1608 Metric) | 0.063" L x 0.031" W (1.60mm x 0.80mm) | 0.035" (0.90mm) | 1000 pF | 1000 pF ±20% 100V X7R -55°C ~ 125°C 0603 (1608 Metric) | AEC-Q200 | RoHS & Green | https://product.tdk.com/system/files/dam/doc/product/capacitor/ceramic/mlcc/catalog/mlcc_automotive_general_en.pdf | D:\Altium\Altium_Component_Database\Source_Files\PassiveComponents\PassiveComponents.SchLib | Fix_Non-polarized_Capacitor | D:\Altium\Altium_Component_Database\Source_Files\PassiveComponents\PassiveComponents.PcbLib | D:\Altium\Altium_Component_Database\Source_Files\PassiveComponents\PassiveComponents.PcbLib | D:\Altium\Altium_Component_Database\Source_Files\PassiveComponents\PassiveComponents.PcbLib | TDK_CGA0603N | TDK_CGA0603L | TDK_CGA0603M | 1000p
TDK Corporation | CGA3E2X8R2A102M080AA | Digi-Key | 445-12583-2-ND | Ceramic Capacitor (MLCC) | CGA | 1000 pF | ±20% | X8R | -55°C ~ 150°C | 100V | 0603 (1608 Metric) | 0.063" L x 0.031" W (1.60mm x 0.80mm) | 0.035" (0.90mm) | 1000 pF | 1000 pF ±20% 100V X8R -55°C ~ 150°C 0603 (1608 Metric) | AEC-Q200 | RoHS & Green | https://product.tdk.com/system/files/dam/doc/product/capacitor/ceramic/mlcc/catalog/mlcc_automotive_general_en.pdf | D:\Altium\Altium_Component_Database\Source_Files\PassiveComponents\PassiveComponents.SchLib | Fix_Non-polarized_Capacitor | D:\Altium\Altium_Component_Database\Source_Files\PassiveComponents\PassiveComponents.PcbLib | D:\Altium\Altium_Component_Database\Source_Files\PassiveComponents\PassiveComponents.PcbLib | D:\Altium\Altium_Component_Database\Source_Files\PassiveComponents\PassiveComponents.PcbLib | TDK_CGA0603N | TDK_CGA0603L | TDK_CGA0603M | 1000p
TDK Corporation | CGA3E2NP01H122J080AA | Digi-Key | 445-12388-2-ND | Ceramic Capacitor (MLCC) | CGA | 1200 pF | ±5% | C0G, NP0 | -55°C ~ 150°C | 50V | 0603 (1608 Metric) | 0.063" L x 0.031" W (1.60mm x 0.80mm) | 0.035" (0.90mm) | 1200 pF | 1200 pF ±5% 50V C0G, NP0 -55°C ~ 150°C 0603 (1608 Metric) | AEC-Q200 | RoHS & Green | https://product.tdk.com/system/files/dam/doc/product/capacitor/ceramic/mlcc/catalog/mlcc_automotive_general_en.pdf | D:\Altium\Altium_Component_Database\Source_Files\PassiveComponents\PassiveComponents.SchLib | Fix_Non-polarized_Capacitor | D:\Altium\Altium_Component_Database\Source_Files\PassiveComponents\PassiveComponents.PcbLib | D:\Altium\Altium_Component_Database\Source_Files\PassiveComponents\PassiveComponents.PcbLib | D:\Altium\Altium_Component_Database\Source_Files\PassiveComponents\PassiveComponents.PcbLib | TDK_CGA0603N | TDK_CGA0603L | TDK_CGA0603M | 1200p
TDK Corporation | CGA3E2C0G2A122J080AE | Digi-Key | 445-175665-2-ND | Ceramic Capacitor (MLCC) | CGA | 1200 pF | ±5% | C0G, NP0 | -55°C ~ 125°C | 100V | 0603 (1608 Metric) | 0.063" L x 0.031" W (1.60mm x 0.80mm) | 0.037" (0.95mm) | 1200 pF | 1200 pF ±5% 100V C0G, NP0 -55°C ~ 125°C 0603 (1608 Metric) | AEC-Q200 | RoHS & Green | https://product.tdk.com/system/files/dam/doc/product/capacitor/ceramic/mlcc/catalog/mlcc_automotive_general_en.pdf | D:\Altium\Altium_Component_Database\Source_Files\PassiveComponents\PassiveComponents.SchLib | Fix_Non-polarized_Capacitor | D:\Altium\Altium_Component_Database\Source_Files\PassiveComponents\PassiveComponents.PcbLib | D:\Altium\Altium_Component_Database\Source_Files\PassiveComponents\PassiveComponents.PcbLib | D:\Altium\Altium_Component_Database\Source_Files\PassiveComponents\PassiveComponents.PcbLib | TDK_CGA0603N | TDK_CGA0603L | TDK_CGA0603M | 1200p
TDK Corporation | CGA3E2C0G1H122J080AE | Digi-Key | 445-CGA3E2C0G1H122J080AETR-ND | Ceramic Capacitor (MLCC) | CGA | 1200 pF | ±5% | C0G, NP0 | -55°C ~ 125°C | 50V | 0603 (1608 Metric) | 0.063" L x 0.031" W (1.60mm x 0.80mm) | 0.037" (0.95mm) | 1200 pF | 1200 pF ±5% 50V C0G, NP0 -55°C ~ 125°C 0603 (1608 Metric) | AEC-Q200 | RoHS & Green | https://product.tdk.com/system/files/dam/doc/product/capacitor/ceramic/mlcc/catalog/mlcc_automotive_general_en.pdf | D:\Altium\Altium_Component_Database\Source_Files\PassiveComponents\PassiveComponents.SchLib | Fix_Non-polarized_Capacitor | D:\Altium\Altium_Component_Database\Source_Files\PassiveComponents\PassiveComponents.PcbLib | D:\Altium\Altium_Component_Database\Source_Files\PassiveComponents\PassiveComponents.PcbLib | D:\Altium\Altium_Component_Database\Source_Files\PassiveComponents\PassiveComponents.PcbLib | TDK_CGA0603N | TDK_CGA0603L | TDK_CGA0603M | 1200p
TDK Corporation | CGA3E3C0G2E122J080AE | Digi-Key | 445-175675-2-ND | Ceramic Capacitor (MLCC) | CGA | 1200 pF | ±5% | C0G, NP0 | -55°C ~ 125°C | 250V | 0603 (1608 Metric) | 0.063" L x 0.031" W (1.60mm x 0.80mm) | 0.037" (0.95mm) | 1200 pF | 1200 pF ±5% 250V C0G, NP0 -55°C ~ 125°C 0603 (1608 Metric) | AEC-Q200 | RoHS & Green | https://product.tdk.com/system/files/dam/doc/product/capacitor/ceramic/mlcc/catalog/mlcc_automotive_general_en.pdf | D:\Altium\Altium_Component_Database\Source_Files\PassiveComponents\PassiveComponents.SchLib | Fix_Non-polarized_Capacitor | D:\Altium\Altium_Component_Database\Source_Files\PassiveComponents\PassiveComponents.PcbLib | D:\Altium\Altium_Component_Database\Source_Files\PassiveComponents\PassiveComponents.PcbLib | D:\Altium\Altium_Component_Database\Source_Files\PassiveComponents\PassiveComponents.PcbLib | TDK_CGA0603N | TDK_CGA0603L | TDK_CGA0603M | 1200p
TDK Corporation | CGA3E2C0G1H122J080AA | Digi-Key | 445-5653-2-ND | Ceramic Capacitor (MLCC) | CGA | 1200 pF | ±5% | C0G, NP0 | -55°C ~ 125°C | 50V | 0603 (1608 Metric) | 0.063" L x 0.031" W (1.60mm x 0.80mm) | 0.035" (0.90mm) | 1200 pF | 1200 pF ±5% 50V C0G, NP0 -55°C ~ 125°C 0603 (1608 Metric) | AEC-Q200 | RoHS & Green | https://product.tdk.com/system/files/dam/doc/product/capacitor/ceramic/mlcc/catalog/mlcc_automotive_general_en.pdf | D:\Altium\Altium_Component_Database\Source_Files\PassiveComponents\PassiveComponents.SchLib | Fix_Non-polarized_Capacitor | D:\Altium\Altium_Component_Database\Source_Files\PassiveComponents\PassiveComponents.PcbLib | D:\Altium\Altium_Component_Database\Source_Files\PassiveComponents\PassiveComponents.PcbLib | D:\Altium\Altium_Component_Database\Source_Files\PassiveComponents\PassiveComponents.PcbLib | TDK_CGA0603N | TDK_CGA0603L | TDK_CGA0603M | 1200p
TDK Corporation | CGA3E2C0G2A122J080AA | Digi-Key | 445-5737-2-ND | Ceramic Capacitor (MLCC) | CGA | 1200 pF | ±5% | C0G, NP0 | -55°C ~ 125°C | 100V | 0603 (1608 Metric) | 0.063" L x 0.031" W (1.60mm x 0.80mm) | 0.035" (0.90mm) | 1200 pF | 1200 pF ±5% 100V C0G, NP0 -55°C ~ 125°C 0603 (1608 Metric) | AEC-Q200 | RoHS & Green | https://product.tdk.com/system/files/dam/doc/product/capacitor/ceramic/mlcc/catalog/mlcc_automotive_general_en.pdf | D:\Altium\Altium_Component_Database\Source_Files\PassiveComponents\PassiveComponents.SchLib | Fix_Non-polarized_Capacitor | D:\Altium\Altium_Component_Database\Source_Files\PassiveComponents\PassiveComponents.PcbLib | D:\Altium\Altium_Component_Database\Source_Files\PassiveComponents\PassiveComponents.PcbLib | D:\Altium\Altium_Component_Database\Source_Files\PassiveComponents\PassiveComponents.PcbLib | TDK_CGA0603N | TDK_CGA0603L | TDK_CGA0603M | 1200p
TDK Corporation | CGA3E3C0G2E122J080AA | Digi-Key | 445-15530-2-ND | Ceramic Capacitor (MLCC) | CGA | 1200 pF | ±5% | C0G, NP0 | -55°C ~ 125°C | 250V | 0603 (1608 Metric) | 0.063" L x 0.031" W (1.60mm x 0.80mm) | 0.035" (0.90mm) | 1200 pF | 1200 pF ±5% 250V C0G, NP0 -55°C ~ 125°C 0603 (1608 Metric) | AEC-Q200 | RoHS & Green | https://product.tdk.com/system/files/dam/doc/product/capacitor/ceramic/mlcc/catalog/mlcc_automotive_general_en.pdf | D:\Altium\Altium_Component_Database\Source_Files\PassiveComponents\PassiveComponents.SchLib | Fix_Non-polarized_Capacitor | D:\Altium\Altium_Component_Database\Source_Files\PassiveComponents\PassiveComponents.PcbLib | D:\Altium\Altium_Component_Database\Source_Files\PassiveComponents\PassiveComponents.PcbLib | D:\Altium\Altium_Component_Database\Source_Files\PassiveComponents\PassiveComponents.PcbLib | TDK_CGA0603N | TDK_CGA0603L | TDK_CGA0603M | 1200p
TDK Corporation | CGA3E2NP02A122J080AA | Digi-Key | 445-12347-2-ND | Ceramic Capacitor (MLCC) | CGA | 1200 pF | ±5% | C0G, NP0 | -55°C ~ 150°C | 100V | 0603 (1608 Metric) | 0.063" L x 0.031" W (1.60mm x 0.80mm) | 0.035" (0.90mm) | 1200 pF | 1200 pF ±5% 100V C0G, NP0 -55°C ~ 150°C 0603 (1608 Metric) | AEC-Q200 | RoHS & Green | https://product.tdk.com/system/files/dam/doc/product/capacitor/ceramic/mlcc/catalog/mlcc_automotive_general_en.pdf | D:\Altium\Altium_Component_Database\Source_Files\PassiveComponents\PassiveComponents.SchLib | Fix_Non-polarized_Capacitor | D:\Altium\Altium_Component_Database\Source_Files\PassiveComponents\PassiveComponents.PcbLib | D:\Altium\Altium_Component_Database\Source_Files\PassiveComponents\PassiveComponents.PcbLib | D:\Altium\Altium_Component_Database\Source_Files\PassiveComponents\PassiveComponents.PcbLib | TDK_CGA0603N | TDK_CGA0603L | TDK_CGA0603M | 1200p
TDK Corporation | CGA3E2C0G1H152J080AA | Digi-Key | 445-5654-2-ND | Ceramic Capacitor (MLCC) | CGA | 1500 pF | ±5% | C0G, NP0 | -55°C ~ 125°C | 50V | 0603 (1608 Metric) | 0.063" L x 0.031" W (1.60mm x 0.80mm) | 0.035" (0.90mm) | 1500 pF | 1500 pF ±5% 50V C0G, NP0 -55°C ~ 125°C 0603 (1608 Metric) | AEC-Q200 | RoHS & Green | https://product.tdk.com/system/files/dam/doc/product/capacitor/ceramic/mlcc/catalog/mlcc_automotive_general_en.pdf | D:\Altium\Altium_Component_Database\Source_Files\PassiveComponents\PassiveComponents.SchLib | Fix_Non-polarized_Capacitor | D:\Altium\Altium_Component_Database\Source_Files\PassiveComponents\PassiveComponents.PcbLib | D:\Altium\Altium_Component_Database\Source_Files\PassiveComponents\PassiveComponents.PcbLib | D:\Altium\Altium_Component_Database\Source_Files\PassiveComponents\PassiveComponents.PcbLib | TDK_CGA0603N | TDK_CGA0603L | TDK_CGA0603M | 1500p
TDK Corporation | CGA3E2NP01H152J080AA | Digi-Key | 445-12391-2-ND | Ceramic Capacitor (MLCC) | CGA | 1500 pF | ±5% | C0G, NP0 | -55°C ~ 150°C | 50V | 0603 (1608 Metric) | 0.063" L x 0.031" W (1.60mm x 0.80mm) | 0.035" (0.90mm) | 1500 pF | 1500 pF ±5% 50V C0G, NP0 -55°C ~ 150°C 0603 (1608 Metric) | AEC-Q200 | RoHS & Green | https://product.tdk.com/system/files/dam/doc/product/capacitor/ceramic/mlcc/catalog/mlcc_automotive_general_en.pdf | D:\Altium\Altium_Component_Database\Source_Files\PassiveComponents\PassiveComponents.SchLib | Fix_Non-polarized_Capacitor | D:\Altium\Altium_Component_Database\Source_Files\PassiveComponents\PassiveComponents.PcbLib | D:\Altium\Altium_Component_Database\Source_Files\PassiveComponents\PassiveComponents.PcbLib | D:\Altium\Altium_Component_Database\Source_Files\PassiveComponents\PassiveComponents.PcbLib | TDK_CGA0603N | TDK_CGA0603L | TDK_CGA0603M | 1500p
TDK Corporation | CGA3E2C0G2A152J080AA | Digi-Key | 445-15519-2-ND | Ceramic Capacitor (MLCC) | CGA | 1500 pF | ±5% | C0G, NP0 | -55°C ~ 125°C | 100V | 0603 (1608 Metric) | 0.063" L x 0.031" W (1.60mm x 0.80mm) | 0.035" (0.90mm) | 1500 pF | 1500 pF ±5% 100V C0G, NP0 -55°C ~ 125°C 0603 (1608 Metric) | AEC-Q200 | RoHS & Green | https://product.tdk.com/system/files/dam/doc/product/capacitor/ceramic/mlcc/catalog/mlcc_automotive_general_en.pdf | D:\Altium\Altium_Component_Database\Source_Files\PassiveComponents\PassiveComponents.SchLib | Fix_Non-polarized_Capacitor | D:\Altium\Altium_Component_Database\Source_Files\PassiveComponents\PassiveComponents.PcbLib | D:\Altium\Altium_Component_Database\Source_Files\PassiveComponents\PassiveComponents.PcbLib | D:\Altium\Altium_Component_Database\Source_Files\PassiveComponents\PassiveComponents.PcbLib | TDK_CGA0603N | TDK_CGA0603L | TDK_CGA0603M | 1500p
TDK Corporation | CGA3E2NP02A152J080AA | Digi-Key | 445-15524-2-ND | Ceramic Capacitor (MLCC) | CGA | 1500 pF | ±5% | C0G, NP0 | -55°C ~ 150°C | 100V | 0603 (1608 Metric) | 0.063" L x 0.031" W (1.60mm x 0.80mm) | 0.035" (0.90mm) | 1500 pF | 1500 pF ±5% 100V C0G, NP0 -55°C ~ 150°C 0603 (1608 Metric) | AEC-Q200 | RoHS & Green | https://product.tdk.com/system/files/dam/doc/product/capacitor/ceramic/mlcc/catalog/mlcc_automotive_general_en.pdf | D:\Altium\Altium_Component_Database\Source_Files\PassiveComponents\PassiveComponents.SchLib | Fix_Non-polarized_Capacitor | D:\Altium\Altium_Component_Database\Source_Files\PassiveComponents\PassiveComponents.PcbLib | D:\Altium\Altium_Component_Database\Source_Files\PassiveComponents\PassiveComponents.PcbLib | D:\Altium\Altium_Component_Database\Source_Files\PassiveComponents\PassiveComponents.PcbLib | TDK_CGA0603N | TDK_CGA0603L | TDK_CGA0603M | 1500p
TDK Corporation | CGA3E2C0G1H152J080AE | Digi-Key | 445-CGA3E2C0G1H152J080AETR-ND | Ceramic Capacitor (MLCC) | CGA | 1500 pF | ±5% | C0G, NP0 | -55°C ~ 125°C | 50V | 0603 (1608 Metric) | 0.063" L x 0.031" W (1.60mm x 0.80mm) | 0.037" (0.95mm) | 1500 pF | 1500 pF ±5% 50V C0G, NP0 -55°C ~ 125°C 0603 (1608 Metric) | AEC-Q200 | RoHS & Green | https://product.tdk.com/system/files/dam/doc/product/capacitor/ceramic/mlcc/catalog/mlcc_automotive_general_en.pdf | D:\Altium\Altium_Component_Database\Source_Files\PassiveComponents\PassiveComponents.SchLib | Fix_Non-polarized_Capacitor | D:\Altium\Altium_Component_Database\Source_Files\PassiveComponents\PassiveComponents.PcbLib | D:\Altium\Altium_Component_Database\Source_Files\PassiveComponents\PassiveComponents.PcbLib | D:\Altium\Altium_Component_Database\Source_Files\PassiveComponents\PassiveComponents.PcbLib | TDK_CGA0603N | TDK_CGA0603L | TDK_CGA0603M | 1500p
TDK Corporation | CGA3E2C0G2A152J080AE | Digi-Key | 445-175666-2-ND | Ceramic Capacitor (MLCC) | CGA | 1500 pF | ±5% | C0G, NP0 | -55°C ~ 125°C | 100V | 0603 (1608 Metric) | 0.063" L x 0.031" W (1.60mm x 0.80mm) | 0.037" (0.95mm) | 1500 pF | 1500 pF ±5% 100V C0G, NP0 -55°C ~ 125°C 0603 (1608 Metric) | AEC-Q200 | RoHS & Green | https://product.tdk.com/system/files/dam/doc/product/capacitor/ceramic/mlcc/catalog/mlcc_automotive_general_en.pdf | D:\Altium\Altium_Component_Database\Source_Files\PassiveComponents\PassiveComponents.SchLib | Fix_Non-polarized_Capacitor | D:\Altium\Altium_Component_Database\Source_Files\PassiveComponents\PassiveComponents.PcbLib | D:\Altium\Altium_Component_Database\Source_Files\PassiveComponents\PassiveComponents.PcbLib | D:\Altium\Altium_Component_Database\Source_Files\PassiveComponents\PassiveComponents.PcbLib | TDK_CGA0603N | TDK_CGA0603L | TDK_CGA0603M | 1500p
TDK Corporation | CGA3E3C0G2E152J080AE | Digi-Key | 445-175676-2-ND | Ceramic Capacitor (MLCC) | CGA | 1500 pF | ±5% | C0G, NP0 | -55°C ~ 125°C | 250V | 0603 (1608 Metric) | 0.063" L x 0.031" W (1.60mm x 0.80mm) | 0.037" (0.95mm) | 1500 pF | 1500 pF ±5% 250V C0G, NP0 -55°C ~ 125°C 0603 (1608 Metric) | AEC-Q200 | RoHS & Green | https://product.tdk.com/system/files/dam/doc/product/capacitor/ceramic/mlcc/catalog/mlcc_automotive_general_en.pdf | D:\Altium\Altium_Component_Database\Source_Files\PassiveComponents\PassiveComponents.SchLib | Fix_Non-polarized_Capacitor | D:\Altium\Altium_Component_Database\Source_Files\PassiveComponents\PassiveComponents.PcbLib | D:\Altium\Altium_Component_Database\Source_Files\PassiveComponents\PassiveComponents.PcbLib | D:\Altium\Altium_Component_Database\Source_Files\PassiveComponents\PassiveComponents.PcbLib | TDK_CGA0603N | TDK_CGA0603L | TDK_CGA0603M | 1500p
TDK Corporation | CGA3EAC0G2A152J080AC | Digi-Key | 445-16153-2-ND | Ceramic Capacitor (MLCC) | CGA | 1500 pF | ±5% | C0G, NP0 | -55°C ~ 125°C | 100V | 0603 (1608 Metric) | 0.063" L x 0.031" W (1.60mm x 0.80mm) | 0.035" (0.90mm) | 1500 pF | 1500 pF ±5% 100V C0G, NP0 -55°C ~ 125°C 0603 (1608 Metric) | AEC-Q200 | RoHS & Green | https://product.tdk.com/system/files/dam/doc/product/capacitor/ceramic/mlcc/catalog/mlcc_automotive_general_en.pdf | D:\Altium\Altium_Component_Database\Source_Files\PassiveComponents\PassiveComponents.SchLib | Fix_Non-polarized_Capacitor | D:\Altium\Altium_Component_Database\Source_Files\PassiveComponents\PassiveComponents.PcbLib | D:\Altium\Altium_Component_Database\Source_Files\PassiveComponents\PassiveComponents.PcbLib | D:\Altium\Altium_Component_Database\Source_Files\PassiveComponents\PassiveComponents.PcbLib | TDK_CGA0603N | TDK_CGA0603L | TDK_CGA0603M | 1500p
TDK Corporation | CGA3EANP02A152J080AC | Digi-Key | 445-16160-2-ND | Ceramic Capacitor (MLCC) | CGA | 1500 pF | ±5% | C0G, NP0 | -55°C ~ 150°C | 100V | 0603 (1608 Metric) | 0.063" L x 0.031" W (1.60mm x 0.80mm) | 0.035" (0.90mm) | 1500 pF | 1500 pF ±5% 100V C0G, NP0 -55°C ~ 150°C 0603 (1608 Metric) | AEC-Q200 | RoHS & Green | https://product.tdk.com/system/files/dam/doc/product/capacitor/ceramic/mlcc/catalog/mlcc_automotive_general_en.pdf | D:\Altium\Altium_Component_Database\Source_Files\PassiveComponents\PassiveComponents.SchLib | Fix_Non-polarized_Capacitor | D:\Altium\Altium_Component_Database\Source_Files\PassiveComponents\PassiveComponents.PcbLib | D:\Altium\Altium_Component_Database\Source_Files\PassiveComponents\PassiveComponents.PcbLib | D:\Altium\Altium_Component_Database\Source_Files\PassiveComponents\PassiveComponents.PcbLib | TDK_CGA0603N | TDK_CGA0603L | TDK_CGA0603M | 1500p
TDK Corporation | CGA3E3C0G2E152J080AA | Digi-Key | 445-15531-2-ND | Ceramic Capacitor (MLCC) | CGA | 1500 pF | ±5% | C0G, NP0 | -55°C ~ 125°C | 250V | 0603 (1608 Metric) | 0.063" L x 0.031" W (1.60mm x 0.80mm) | 0.035" (0.90mm) | 1500 pF | 1500 pF ±5% 250V C0G, NP0 -55°C ~ 125°C 0603 (1608 Metric) | AEC-Q200 | RoHS & Green | https://product.tdk.com/system/files/dam/doc/product/capacitor/ceramic/mlcc/catalog/mlcc_automotive_general_en.pdf | D:\Altium\Altium_Component_Database\Source_Files\PassiveComponents\PassiveComponents.SchLib | Fix_Non-polarized_Capacitor | D:\Altium\Altium_Component_Database\Source_Files\PassiveComponents\PassiveComponents.PcbLib | D:\Altium\Altium_Component_Database\Source_Files\PassiveComponents\PassiveComponents.PcbLib | D:\Altium\Altium_Component_Database\Source_Files\PassiveComponents\PassiveComponents.PcbLib | TDK_CGA0603N | TDK_CGA0603L | TDK_CGA0603M | 1500p
TDK Corporation | CGA3E3NP02E152J080AA | Digi-Key | 445-172576-2-ND | Ceramic Capacitor (MLCC) | CGA | 1500 pF | ±5% | C0G, NP0 | -55°C ~ 150°C | 250V | 0603 (1608 Metric) | 0.063" L x 0.031" W (1.60mm x 0.80mm) | 0.035" (0.90mm) | 1500 pF | 1500 pF ±5% 250V C0G, NP0 -55°C ~ 150°C 0603 (1608 Metric) | AEC-Q200 | RoHS & Green | https://product.tdk.com/system/files/dam/doc/product/capacitor/ceramic/mlcc/catalog/mlcc_automotive_general_en.pdf | D:\Altium\Altium_Component_Database\Source_Files\PassiveComponents\PassiveComponents.SchLib | Fix_Non-polarized_Capacitor | D:\Altium\Altium_Component_Database\Source_Files\PassiveComponents\PassiveComponents.PcbLib | D:\Altium\Altium_Component_Database\Source_Files\PassiveComponents\PassiveComponents.PcbLib | D:\Altium\Altium_Component_Database\Source_Files\PassiveComponents\PassiveComponents.PcbLib | TDK_CGA0603N | TDK_CGA0603L | TDK_CGA0603M | 1500p
TDK Corporation | CGA3E2X7R1H152K080AA | Digi-Key | 445-6920-2-ND | Ceramic Capacitor (MLCC) | CGA | 1500 pF | ±10% | X7R | -55°C ~ 125°C | 50V | 0603 (1608 Metric) | 0.063" L x 0.031" W (1.60mm x 0.80mm) | 0.035" (0.90mm) | 1500 pF | 1500 pF ±10% 50V X7R -55°C ~ 125°C 0603 (1608 Metric) | AEC-Q200 | RoHS & Green | https://product.tdk.com/system/files/dam/doc/product/capacitor/ceramic/mlcc/catalog/mlcc_automotive_general_en.pdf | D:\Altium\Altium_Component_Database\Source_Files\PassiveComponents\PassiveComponents.SchLib | Fix_Non-polarized_Capacitor | D:\Altium\Altium_Component_Database\Source_Files\PassiveComponents\PassiveComponents.PcbLib | D:\Altium\Altium_Component_Database\Source_Files\PassiveComponents\PassiveComponents.PcbLib | D:\Altium\Altium_Component_Database\Source_Files\PassiveComponents\PassiveComponents.PcbLib | TDK_CGA0603N | TDK_CGA0603L | TDK_CGA0603M | 1500p
TDK Corporation | CGA3E2X7R1H152M080AA | Digi-Key | 445-12565-2-ND | Ceramic Capacitor (MLCC) | CGA | 1500 pF | ±20% | X7R | -55°C ~ 125°C | 50V | 0603 (1608 Metric) | 0.063" L x 0.031" W (1.60mm x 0.80mm) | 0.035" (0.90mm) | 1500 pF | 1500 pF ±20% 50V X7R -55°C ~ 125°C 0603 (1608 Metric) | AEC-Q200 | RoHS & Green | https://product.tdk.com/system/files/dam/doc/product/capacitor/ceramic/mlcc/catalog/mlcc_automotive_general_en.pdf | D:\Altium\Altium_Component_Database\Source_Files\PassiveComponents\PassiveComponents.SchLib | Fix_Non-polarized_Capacitor | D:\Altium\Altium_Component_Database\Source_Files\PassiveComponents\PassiveComponents.PcbLib | D:\Altium\Altium_Component_Database\Source_Files\PassiveComponents\PassiveComponents.PcbLib | D:\Altium\Altium_Component_Database\Source_Files\PassiveComponents\PassiveComponents.PcbLib | TDK_CGA0603N | TDK_CGA0603L | TDK_CGA0603M | 1500p
TDK Corporation | CGA3E2C0G1H182J080AA | Digi-Key | 445-5655-2-ND | Ceramic Capacitor (MLCC) | CGA | 1800 pF | ±5% | C0G, NP0 | -55°C ~ 125°C | 50V | 0603 (1608 Metric) | 0.063" L x 0.031" W (1.60mm x 0.80mm) | 0.035" (0.90mm) | 1800 pF | 1800 pF ±5% 50V C0G, NP0 -55°C ~ 125°C 0603 (1608 Metric) | AEC-Q200 | RoHS & Green | https://product.tdk.com/system/files/dam/doc/product/capacitor/ceramic/mlcc/catalog/mlcc_automotive_general_en.pdf | D:\Altium\Altium_Component_Database\Source_Files\PassiveComponents\PassiveComponents.SchLib | Fix_Non-polarized_Capacitor | D:\Altium\Altium_Component_Database\Source_Files\PassiveComponents\PassiveComponents.PcbLib | D:\Altium\Altium_Component_Database\Source_Files\PassiveComponents\PassiveComponents.PcbLib | D:\Altium\Altium_Component_Database\Source_Files\PassiveComponents\PassiveComponents.PcbLib | TDK_CGA0603N | TDK_CGA0603L | TDK_CGA0603M | 1800p
TDK Corporation | CGA3E2C0G2A182J080AA | Digi-Key | 445-15520-2-ND | Ceramic Capacitor (MLCC) | CGA | 1800 pF | ±5% | C0G, NP0 | -55°C ~ 125°C | 100V | 0603 (1608 Metric) | 0.063" L x 0.031" W (1.60mm x 0.80mm) | 0.035" (0.90mm) | 1800 pF | 1800 pF ±5% 100V C0G, NP0 -55°C ~ 125°C 0603 (1608 Metric) | AEC-Q200 | RoHS & Green | https://product.tdk.com/system/files/dam/doc/product/capacitor/ceramic/mlcc/catalog/mlcc_automotive_general_en.pdf | D:\Altium\Altium_Component_Database\Source_Files\PassiveComponents\PassiveComponents.SchLib | Fix_Non-polarized_Capacitor | D:\Altium\Altium_Component_Database\Source_Files\PassiveComponents\PassiveComponents.PcbLib | D:\Altium\Altium_Component_Database\Source_Files\PassiveComponents\PassiveComponents.PcbLib | D:\Altium\Altium_Component_Database\Source_Files\PassiveComponents\PassiveComponents.PcbLib | TDK_CGA0603N | TDK_CGA0603L | TDK_CGA0603M | 1800p
TDK Corporation | CGA3E2C0G1H182J080AE | Digi-Key | 445-CGA3E2C0G1H182J080AETR-ND | Ceramic Capacitor (MLCC) | CGA | 1800 pF | ±5% | C0G, NP0 | -55°C ~ 125°C | 50V | 0603 (1608 Metric) | 0.063" L x 0.031" W (1.60mm x 0.80mm) | 0.037" (0.95mm) | 1800 pF | 1800 pF ±5% 50V C0G, NP0 -55°C ~ 125°C 0603 (1608 Metric) | AEC-Q200 | RoHS & Green | https://product.tdk.com/system/files/dam/doc/product/capacitor/ceramic/mlcc/catalog/mlcc_automotive_general_en.pdf | D:\Altium\Altium_Component_Database\Source_Files\PassiveComponents\PassiveComponents.SchLib | Fix_Non-polarized_Capacitor | D:\Altium\Altium_Component_Database\Source_Files\PassiveComponents\PassiveComponents.PcbLib | D:\Altium\Altium_Component_Database\Source_Files\PassiveComponents\PassiveComponents.PcbLib | D:\Altium\Altium_Component_Database\Source_Files\PassiveComponents\PassiveComponents.PcbLib | TDK_CGA0603N | TDK_CGA0603L | TDK_CGA0603M | 1800p
TDK Corporation | CGA3E2C0G2A182J080AE | Digi-Key | 445-175667-2-ND | Ceramic Capacitor (MLCC) | CGA | 1800 pF | ±5% | C0G, NP0 | -55°C ~ 125°C | 100V | 0603 (1608 Metric) | 0.063" L x 0.031" W (1.60mm x 0.80mm) | 0.037" (0.95mm) | 1800 pF | 1800 pF ±5% 100V C0G, NP0 -55°C ~ 125°C 0603 (1608 Metric) | AEC-Q200 | RoHS & Green | https://product.tdk.com/system/files/dam/doc/product/capacitor/ceramic/mlcc/catalog/mlcc_automotive_general_en.pdf | D:\Altium\Altium_Component_Database\Source_Files\PassiveComponents\PassiveComponents.SchLib | Fix_Non-polarized_Capacitor | D:\Altium\Altium_Component_Database\Source_Files\PassiveComponents\PassiveComponents.PcbLib | D:\Altium\Altium_Component_Database\Source_Files\PassiveComponents\PassiveComponents.PcbLib | D:\Altium\Altium_Component_Database\Source_Files\PassiveComponents\PassiveComponents.PcbLib | TDK_CGA0603N | TDK_CGA0603L | TDK_CGA0603M | 1800p
TDK Corporation | CGA3E3C0G2E182J080AA | Digi-Key | 445-15532-2-ND | Ceramic Capacitor (MLCC) | CGA | 1800 pF | ±5% | C0G, NP0 | -55°C ~ 125°C | 250V | 0603 (1608 Metric) | 0.063" L x 0.031" W (1.60mm x 0.80mm) | 0.035" (0.90mm) | 1800 pF | 1800 pF ±5% 250V C0G, NP0 -55°C ~ 125°C 0603 (1608 Metric) | AEC-Q200 | RoHS & Green | https://product.tdk.com/system/files/dam/doc/product/capacitor/ceramic/mlcc/catalog/mlcc_automotive_general_en.pdf | D:\Altium\Altium_Component_Database\Source_Files\PassiveComponents\PassiveComponents.SchLib | Fix_Non-polarized_Capacitor | D:\Altium\Altium_Component_Database\Source_Files\PassiveComponents\PassiveComponents.PcbLib | D:\Altium\Altium_Component_Database\Source_Files\PassiveComponents\PassiveComponents.PcbLib | D:\Altium\Altium_Component_Database\Source_Files\PassiveComponents\PassiveComponents.PcbLib | TDK_CGA0603N | TDK_CGA0603L | TDK_CGA0603M | 1800p
TDK Corporation | CGA3E2NP01H182J080AA | Digi-Key | 445-12394-2-ND | Ceramic Capacitor (MLCC) | CGA | 1800 pF | ±5% | C0G, NP0 | -55°C ~ 150°C | 50V | 0603 (1608 Metric) | 0.063" L x 0.031" W (1.60mm x 0.80mm) | 0.035" (0.90mm) | 1800 pF | 1800 pF ±5% 50V C0G, NP0 -55°C ~ 150°C 0603 (1608 Metric) | AEC-Q200 | RoHS & Green | https://product.tdk.com/system/files/dam/doc/product/capacitor/ceramic/mlcc/catalog/mlcc_automotive_general_en.pdf | D:\Altium\Altium_Component_Database\Source_Files\PassiveComponents\PassiveComponents.SchLib | Fix_Non-polarized_Capacitor | D:\Altium\Altium_Component_Database\Source_Files\PassiveComponents\PassiveComponents.PcbLib | D:\Altium\Altium_Component_Database\Source_Files\PassiveComponents\PassiveComponents.PcbLib | D:\Altium\Altium_Component_Database\Source_Files\PassiveComponents\PassiveComponents.PcbLib | TDK_CGA0603N | TDK_CGA0603L | TDK_CGA0603M | 1800p
TDK Corporation | CGA3E3C0G2E182J080AE | Digi-Key | 445-175677-2-ND | Ceramic Capacitor (MLCC) | CGA | 1800 pF | ±5% | C0G, NP0 | -55°C ~ 125°C | 250V | 0603 (1608 Metric) | 0.063" L x 0.031" W (1.60mm x 0.80mm) | 0.037" (0.95mm) | 1800 pF | 1800 pF ±5% 250V C0G, NP0 -55°C ~ 125°C 0603 (1608 Metric) | AEC-Q200 | RoHS & Green | https://product.tdk.com/system/files/dam/doc/product/capacitor/ceramic/mlcc/catalog/mlcc_automotive_general_en.pdf | D:\Altium\Altium_Component_Database\Source_Files\PassiveComponents\PassiveComponents.SchLib | Fix_Non-polarized_Capacitor | D:\Altium\Altium_Component_Database\Source_Files\PassiveComponents\PassiveComponents.PcbLib | D:\Altium\Altium_Component_Database\Source_Files\PassiveComponents\PassiveComponents.PcbLib | D:\Altium\Altium_Component_Database\Source_Files\PassiveComponents\PassiveComponents.PcbLib | TDK_CGA0603N | TDK_CGA0603L | TDK_CGA0603M | 1800p
TDK Corporation | CGA3E2NP02A182J080AA | Digi-Key | 445-15525-2-ND | Ceramic Capacitor (MLCC) | CGA | 1800 pF | ±5% | C0G, NP0 | -55°C ~ 150°C | 100V | 0603 (1608 Metric) | 0.063" L x 0.031" W (1.60mm x 0.80mm) | 0.035" (0.90mm) | 1800 pF | 1800 pF ±5% 100V C0G, NP0 -55°C ~ 150°C 0603 (1608 Metric) | AEC-Q200 | RoHS & Green | https://product.tdk.com/system/files/dam/doc/product/capacitor/ceramic/mlcc/catalog/mlcc_automotive_general_en.pdf | D:\Altium\Altium_Component_Database\Source_Files\PassiveComponents\PassiveComponents.SchLib | Fix_Non-polarized_Capacitor | D:\Altium\Altium_Component_Database\Source_Files\PassiveComponents\PassiveComponents.PcbLib | D:\Altium\Altium_Component_Database\Source_Files\PassiveComponents\PassiveComponents.PcbLib | D:\Altium\Altium_Component_Database\Source_Files\PassiveComponents\PassiveComponents.PcbLib | TDK_CGA0603N | TDK_CGA0603L | TDK_CGA0603M | 1800p
TDK Corporation | CGA3E3NP02E182J080AA | Digi-Key | 445-172577-2-ND | Ceramic Capacitor (MLCC) | CGA | 1800 pF | ±5% | C0G, NP0 | -55°C ~ 150°C | 250V | 0603 (1608 Metric) | 0.063" L x 0.031" W (1.60mm x 0.80mm) | 0.035" (0.90mm) | 1800 pF | 1800 pF ±5% 250V C0G, NP0 -55°C ~ 150°C 0603 (1608 Metric) | AEC-Q200 | RoHS & Green | https://product.tdk.com/system/files/dam/doc/product/capacitor/ceramic/mlcc/catalog/mlcc_automotive_general_en.pdf | D:\Altium\Altium_Component_Database\Source_Files\PassiveComponents\PassiveComponents.SchLib | Fix_Non-polarized_Capacitor | D:\Altium\Altium_Component_Database\Source_Files\PassiveComponents\PassiveComponents.PcbLib | D:\Altium\Altium_Component_Database\Source_Files\PassiveComponents\PassiveComponents.PcbLib | D:\Altium\Altium_Component_Database\Source_Files\PassiveComponents\PassiveComponents.PcbLib | TDK_CGA0603N | TDK_CGA0603L | TDK_CGA0603M | 1800p
TDK Corporation | CGA3E2C0G1H222J080AA | Digi-Key | 445-5656-2-ND | Ceramic Capacitor (MLCC) | CGA | 2200 pF | ±5% | C0G, NP0 | -55°C ~ 125°C | 50V | 0603 (1608 Metric) | 0.063" L x 0.031" W (1.60mm x 0.80mm) | 0.035" (0.90mm) | 2200 pF | 2200 pF ±5% 50V C0G, NP0 -55°C ~ 125°C 0603 (1608 Metric) | AEC-Q200 | RoHS & Green | https://product.tdk.com/system/files/dam/doc/product/capacitor/ceramic/mlcc/catalog/mlcc_automotive_general_en.pdf | D:\Altium\Altium_Component_Database\Source_Files\PassiveComponents\PassiveComponents.SchLib | Fix_Non-polarized_Capacitor | D:\Altium\Altium_Component_Database\Source_Files\PassiveComponents\PassiveComponents.PcbLib | D:\Altium\Altium_Component_Database\Source_Files\PassiveComponents\PassiveComponents.PcbLib | D:\Altium\Altium_Component_Database\Source_Files\PassiveComponents\PassiveComponents.PcbLib | TDK_CGA0603N | TDK_CGA0603L | TDK_CGA0603M | 2200p
TDK Corporation | CGA3E2NP01H222J080AA | Digi-Key | 445-12399-2-ND | Ceramic Capacitor (MLCC) | CGA | 2200 pF | ±5% | C0G, NP0 | -55°C ~ 150°C | 50V | 0603 (1608 Metric) | 0.063" L x 0.031" W (1.60mm x 0.80mm) | 0.035" (0.90mm) | 2200 pF | 2200 pF ±5% 50V C0G, NP0 -55°C ~ 150°C 0603 (1608 Metric) | AEC-Q200 | RoHS & Green | https://product.tdk.com/system/files/dam/doc/product/capacitor/ceramic/mlcc/catalog/mlcc_automotive_general_en.pdf | D:\Altium\Altium_Component_Database\Source_Files\PassiveComponents\PassiveComponents.SchLib | Fix_Non-polarized_Capacitor | D:\Altium\Altium_Component_Database\Source_Files\PassiveComponents\PassiveComponents.PcbLib | D:\Altium\Altium_Component_Database\Source_Files\PassiveComponents\PassiveComponents.PcbLib | D:\Altium\Altium_Component_Database\Source_Files\PassiveComponents\PassiveComponents.PcbLib | TDK_CGA0603N | TDK_CGA0603L | TDK_CGA0603M | 2200p
TDK Corporation | CGA3E2C0G2A222J080AA | Digi-Key | 445-15521-2-ND | Ceramic Capacitor (MLCC) | CGA | 2200 pF | ±5% | C0G, NP0 | -55°C ~ 125°C | 100V | 0603 (1608 Metric) | 0.063" L x 0.031" W (1.60mm x 0.80mm) | 0.035" (0.90mm) | 2200 pF | 2200 pF ±5% 100V C0G, NP0 -55°C ~ 125°C 0603 (1608 Metric) | AEC-Q200 | RoHS & Green | https://product.tdk.com/system/files/dam/doc/product/capacitor/ceramic/mlcc/catalog/mlcc_automotive_general_en.pdf | D:\Altium\Altium_Component_Database\Source_Files\PassiveComponents\PassiveComponents.SchLib | Fix_Non-polarized_Capacitor | D:\Altium\Altium_Component_Database\Source_Files\PassiveComponents\PassiveComponents.PcbLib | D:\Altium\Altium_Component_Database\Source_Files\PassiveComponents\PassiveComponents.PcbLib | D:\Altium\Altium_Component_Database\Source_Files\PassiveComponents\PassiveComponents.PcbLib | TDK_CGA0603N | TDK_CGA0603L | TDK_CGA0603M | 2200p
TDK Corporation | CGA3E2C0G2A222J080AE | Digi-Key | 445-175668-2-ND | Ceramic Capacitor (MLCC) | CGA | 2200 pF | ±5% | C0G, NP0 | -55°C ~ 125°C | 100V | 0603 (1608 Metric) | 0.063" L x 0.031" W (1.60mm x 0.80mm) | 0.037" (0.95mm) | 2200 pF | 2200 pF ±5% 100V C0G, NP0 -55°C ~ 125°C 0603 (1608 Metric) | AEC-Q200 | RoHS & Green | https://product.tdk.com/system/files/dam/doc/product/capacitor/ceramic/mlcc/catalog/mlcc_automotive_general_en.pdf | D:\Altium\Altium_Component_Database\Source_Files\PassiveComponents\PassiveComponents.SchLib | Fix_Non-polarized_Capacitor | D:\Altium\Altium_Component_Database\Source_Files\PassiveComponents\PassiveComponents.PcbLib | D:\Altium\Altium_Component_Database\Source_Files\PassiveComponents\PassiveComponents.PcbLib | D:\Altium\Altium_Component_Database\Source_Files\PassiveComponents\PassiveComponents.PcbLib | TDK_CGA0603N | TDK_CGA0603L | TDK_CGA0603M | 2200p
TDK Corporation | CGA3E3NP02E222J080AA | Digi-Key | 445-172578-2-ND | Ceramic Capacitor (MLCC) | CGA | 2200 pF | ±5% | C0G, NP0 | -55°C ~ 150°C | 250V | 0603 (1608 Metric) | 0.063" L x 0.031" W (1.60mm x 0.80mm) | 0.037" (0.95mm) | 2200 pF | 2200 pF ±5% 250V C0G, NP0 -55°C ~ 150°C 0603 (1608 Metric) | AEC-Q200 | RoHS & Green | https://product.tdk.com/system/files/dam/doc/product/capacitor/ceramic/mlcc/catalog/mlcc_automotive_general_en.pdf | D:\Altium\Altium_Component_Database\Source_Files\PassiveComponents\PassiveComponents.SchLib | Fix_Non-polarized_Capacitor | D:\Altium\Altium_Component_Database\Source_Files\PassiveComponents\PassiveComponents.PcbLib | D:\Altium\Altium_Component_Database\Source_Files\PassiveComponents\PassiveComponents.PcbLib | D:\Altium\Altium_Component_Database\Source_Files\PassiveComponents\PassiveComponents.PcbLib | TDK_CGA0603N | TDK_CGA0603L | TDK_CGA0603M | 2200p
TDK Corporation | CGA3E2NP02A222J080AA | Digi-Key | 445-15526-2-ND | Ceramic Capacitor (MLCC) | CGA | 2200 pF | ±5% | C0G, NP0 | -55°C ~ 150°C | 100V | 0603 (1608 Metric) | 0.063" L x 0.031" W (1.60mm x 0.80mm) | 0.035" (0.90mm) | 2200 pF | 2200 pF ±5% 100V C0G, NP0 -55°C ~ 150°C 0603 (1608 Metric) | AEC-Q200 | RoHS & Green | https://product.tdk.com/system/files/dam/doc/product/capacitor/ceramic/mlcc/catalog/mlcc_automotive_general_en.pdf | D:\Altium\Altium_Component_Database\Source_Files\PassiveComponents\PassiveComponents.SchLib | Fix_Non-polarized_Capacitor | D:\Altium\Altium_Component_Database\Source_Files\PassiveComponents\PassiveComponents.PcbLib | D:\Altium\Altium_Component_Database\Source_Files\PassiveComponents\PassiveComponents.PcbLib | D:\Altium\Altium_Component_Database\Source_Files\PassiveComponents\PassiveComponents.PcbLib | TDK_CGA0603N | TDK_CGA0603L | TDK_CGA0603M | 2200p
TDK Corporation | CGA3E3C0G2E222J080AA | Digi-Key | 445-15533-2-ND | Ceramic Capacitor (MLCC) | CGA | 2200 pF | ±5% | C0G, NP0 | -55°C ~ 125°C | 250V | 0603 (1608 Metric) | 0.063" L x 0.031" W (1.60mm x 0.80mm) | 0.037" (0.95mm) | 2200 pF | 2200 pF ±5% 250V C0G, NP0 -55°C ~ 125°C 0603 (1608 Metric) | AEC-Q200 | RoHS & Green | https://product.tdk.com/system/files/dam/doc/product/capacitor/ceramic/mlcc/catalog/mlcc_automotive_general_en.pdf | D:\Altium\Altium_Component_Database\Source_Files\PassiveComponents\PassiveComponents.SchLib | Fix_Non-polarized_Capacitor | D:\Altium\Altium_Component_Database\Source_Files\PassiveComponents\PassiveComponents.PcbLib | D:\Altium\Altium_Component_Database\Source_Files\PassiveComponents\PassiveComponents.PcbLib | D:\Altium\Altium_Component_Database\Source_Files\PassiveComponents\PassiveComponents.PcbLib | TDK_CGA0603N | TDK_CGA0603L | TDK_CGA0603M | 2200p
TDK Corporation | CGA3E2C0G1H222J080AE | Digi-Key | 445-CGA3E2C0G1H222J080AETR-ND | Ceramic Capacitor (MLCC) | CGA | 2200 pF | ±5% | C0G, NP0 | -55°C ~ 125°C | 50V | 0603 (1608 Metric) | 0.063" L x 0.031" W (1.60mm x 0.80mm) | 0.037" (0.95mm) | 2200 pF | 2200 pF ±5% 50V C0G, NP0 -55°C ~ 125°C 0603 (1608 Metric) | AEC-Q200 | RoHS & Green | https://product.tdk.com/system/files/dam/doc/product/capacitor/ceramic/mlcc/catalog/mlcc_automotive_general_en.pdf | D:\Altium\Altium_Component_Database\Source_Files\PassiveComponents\PassiveComponents.SchLib | Fix_Non-polarized_Capacitor | D:\Altium\Altium_Component_Database\Source_Files\PassiveComponents\PassiveComponents.PcbLib | D:\Altium\Altium_Component_Database\Source_Files\PassiveComponents\PassiveComponents.PcbLib | D:\Altium\Altium_Component_Database\Source_Files\PassiveComponents\PassiveComponents.PcbLib | TDK_CGA0603N | TDK_CGA0603L | TDK_CGA0603M | 2200p
TDK Corporation | CGA3EAC0G2A222J080AC | Digi-Key | 445-16154-2-ND | Ceramic Capacitor (MLCC) | CGA | 2200 pF | ±5% | C0G, NP0 | -55°C ~ 125°C | 100V | 0603 (1608 Metric) | 0.063" L x 0.031" W (1.60mm x 0.80mm) | 0.035" (0.90mm) | 2200 pF | 2200 pF ±5% 100V C0G, NP0 -55°C ~ 125°C 0603 (1608 Metric) | AEC-Q200 | RoHS & Green | https://product.tdk.com/system/files/dam/doc/product/capacitor/ceramic/mlcc/catalog/mlcc_automotive_general_en.pdf | D:\Altium\Altium_Component_Database\Source_Files\PassiveComponents\PassiveComponents.SchLib | Fix_Non-polarized_Capacitor | D:\Altium\Altium_Component_Database\Source_Files\PassiveComponents\PassiveComponents.PcbLib | D:\Altium\Altium_Component_Database\Source_Files\PassiveComponents\PassiveComponents.PcbLib | D:\Altium\Altium_Component_Database\Source_Files\PassiveComponents\PassiveComponents.PcbLib | TDK_CGA0603N | TDK_CGA0603L | TDK_CGA0603M | 2200p
TDK Corporation | CGA3EANP02A222J080AC | Digi-Key | 445-16161-2-ND | Ceramic Capacitor (MLCC) | CGA | 2200 pF | ±5% | C0G, NP0 | -55°C ~ 150°C | 100V | 0603 (1608 Metric) | 0.063" L x 0.031" W (1.60mm x 0.80mm) | 0.035" (0.90mm) | 2200 pF | 2200 pF ±5% 100V C0G, NP0 -55°C ~ 150°C 0603 (1608 Metric) | AEC-Q200 | RoHS & Green | https://product.tdk.com/system/files/dam/doc/product/capacitor/ceramic/mlcc/catalog/mlcc_automotive_general_en.pdf | D:\Altium\Altium_Component_Database\Source_Files\PassiveComponents\PassiveComponents.SchLib | Fix_Non-polarized_Capacitor | D:\Altium\Altium_Component_Database\Source_Files\PassiveComponents\PassiveComponents.PcbLib | D:\Altium\Altium_Component_Database\Source_Files\PassiveComponents\PassiveComponents.PcbLib | D:\Altium\Altium_Component_Database\Source_Files\PassiveComponents\PassiveComponents.PcbLib | TDK_CGA0603N | TDK_CGA0603L | TDK_CGA0603M | 2200p
TDK Corporation | CGA3E2X8R2A222K080AA | Digi-Key | 445-5899-2-ND | Ceramic Capacitor (MLCC) | CGA | 2200 pF | ±10% | X8R | -55°C ~ 150°C | 100V | 0603 (1608 Metric) | 0.063" L x 0.031" W (1.60mm x 0.80mm) | 0.035" (0.90mm) | 2200 pF | 2200 pF ±10% 100V X8R -55°C ~ 150°C 0603 (1608 Metric) | AEC-Q200 | RoHS & Green | https://product.tdk.com/system/files/dam/doc/product/capacitor/ceramic/mlcc/catalog/mlcc_automotive_general_en.pdf | D:\Altium\Altium_Component_Database\Source_Files\PassiveComponents\PassiveComponents.SchLib | Fix_Non-polarized_Capacitor | D:\Altium\Altium_Component_Database\Source_Files\PassiveComponents\PassiveComponents.PcbLib | D:\Altium\Altium_Component_Database\Source_Files\PassiveComponents\PassiveComponents.PcbLib | D:\Altium\Altium_Component_Database\Source_Files\PassiveComponents\PassiveComponents.PcbLib | TDK_CGA0603N | TDK_CGA0603L | TDK_CGA0603M | 2200p
TDK Corporation | CGA3E2X7R1H222K080AE | Digi-Key | 445-173665-2-ND | Ceramic Capacitor (MLCC) | CGA | 2200 pF | ±10% | X7R | -55°C ~ 125°C | 50V | 0603 (1608 Metric) | 0.063" L x 0.031" W (1.60mm x 0.80mm) | 0.037" (0.95mm) | 2200 pF | 2200 pF ±10% 50V X7R -55°C ~ 125°C 0603 (1608 Metric) | AEC-Q200 | RoHS & Green | https://product.tdk.com/system/files/dam/doc/product/capacitor/ceramic/mlcc/catalog/mlcc_automotive_general_en.pdf | D:\Altium\Altium_Component_Database\Source_Files\PassiveComponents\PassiveComponents.SchLib | Fix_Non-polarized_Capacitor | D:\Altium\Altium_Component_Database\Source_Files\PassiveComponents\PassiveComponents.PcbLib | D:\Altium\Altium_Component_Database\Source_Files\PassiveComponents\PassiveComponents.PcbLib | D:\Altium\Altium_Component_Database\Source_Files\PassiveComponents\PassiveComponents.PcbLib | TDK_CGA0603N | TDK_CGA0603L | TDK_CGA0603M | 2200p
TDK Corporation | CGA3E2X8R2A222K080AE | Digi-Key | 445-173830-2-ND | Ceramic Capacitor (MLCC) | CGA | 2200 pF | ±10% | X8R | -55°C ~ 150°C | 100V | 0603 (1608 Metric) | 0.063" L x 0.031" W (1.60mm x 0.80mm) | 0.037" (0.95mm) | 2200 pF | 2200 pF ±10% 100V X8R -55°C ~ 150°C 0603 (1608 Metric) | AEC-Q200 | RoHS & Green | https://product.tdk.com/system/files/dam/doc/product/capacitor/ceramic/mlcc/catalog/mlcc_automotive_general_en.pdf | D:\Altium\Altium_Component_Database\Source_Files\PassiveComponents\PassiveComponents.SchLib | Fix_Non-polarized_Capacitor | D:\Altium\Altium_Component_Database\Source_Files\PassiveComponents\PassiveComponents.PcbLib | D:\Altium\Altium_Component_Database\Source_Files\PassiveComponents\PassiveComponents.PcbLib | D:\Altium\Altium_Component_Database\Source_Files\PassiveComponents\PassiveComponents.PcbLib | TDK_CGA0603N | TDK_CGA0603L | TDK_CGA0603M | 2200p
TDK Corporation | CGA3E2X8R1H222K080AE | Digi-Key | 445-173831-2-ND | Ceramic Capacitor (MLCC) | CGA | 2200 pF | ±10% | X8R | -55°C ~ 150°C | 50V | 0603 (1608 Metric) | 0.063" L x 0.031" W (1.60mm x 0.80mm) | 0.037" (0.95mm) | 2200 pF | 2200 pF ±10% 50V X8R -55°C ~ 150°C 0603 (1608 Metric) | AEC-Q200 | RoHS & Green | https://product.tdk.com/system/files/dam/doc/product/capacitor/ceramic/mlcc/catalog/mlcc_automotive_general_en.pdf | D:\Altium\Altium_Component_Database\Source_Files\PassiveComponents\PassiveComponents.SchLib | Fix_Non-polarized_Capacitor | D:\Altium\Altium_Component_Database\Source_Files\PassiveComponents\PassiveComponents.PcbLib | D:\Altium\Altium_Component_Database\Source_Files\PassiveComponents\PassiveComponents.PcbLib | D:\Altium\Altium_Component_Database\Source_Files\PassiveComponents\PassiveComponents.PcbLib | TDK_CGA0603N | TDK_CGA0603L | TDK_CGA0603M | 2200p
TDK Corporation | CGA3E2X7R1H222K080AA | Digi-Key | 445-5660-2-ND | Ceramic Capacitor (MLCC) | CGA | 2200 pF | ±10% | X7R | -55°C ~ 125°C | 50V | 0603 (1608 Metric) | 0.063" L x 0.031" W (1.60mm x 0.80mm) | 0.035" (0.90mm) | 2200 pF | 2200 pF ±10% 50V X7R -55°C ~ 125°C 0603 (1608 Metric) | AEC-Q200 | RoHS & Green | https://product.tdk.com/system/files/dam/doc/product/capacitor/ceramic/mlcc/catalog/mlcc_automotive_general_en.pdf | D:\Altium\Altium_Component_Database\Source_Files\PassiveComponents\PassiveComponents.SchLib | Fix_Non-polarized_Capacitor | D:\Altium\Altium_Component_Database\Source_Files\PassiveComponents\PassiveComponents.PcbLib | D:\Altium\Altium_Component_Database\Source_Files\PassiveComponents\PassiveComponents.PcbLib | D:\Altium\Altium_Component_Database\Source_Files\PassiveComponents\PassiveComponents.PcbLib | TDK_CGA0603N | TDK_CGA0603L | TDK_CGA0603M | 2200p
TDK Corporation | CGA3E2X7R2A222K080AA | Digi-Key | 445-5808-2-ND | Ceramic Capacitor (MLCC) | CGA | 2200 pF | ±10% | X7R | -55°C ~ 125°C | 100V | 0603 (1608 Metric) | 0.063" L x 0.031" W (1.60mm x 0.80mm) | 0.035" (0.90mm) | 2200 pF | 2200 pF ±10% 100V X7R -55°C ~ 125°C 0603 (1608 Metric) | AEC-Q200 | RoHS & Green | https://product.tdk.com/system/files/dam/doc/product/capacitor/ceramic/mlcc/catalog/mlcc_automotive_general_en.pdf | D:\Altium\Altium_Component_Database\Source_Files\PassiveComponents\PassiveComponents.SchLib | Fix_Non-polarized_Capacitor | D:\Altium\Altium_Component_Database\Source_Files\PassiveComponents\PassiveComponents.PcbLib | D:\Altium\Altium_Component_Database\Source_Files\PassiveComponents\PassiveComponents.PcbLib | D:\Altium\Altium_Component_Database\Source_Files\PassiveComponents\PassiveComponents.PcbLib | TDK_CGA0603N | TDK_CGA0603L | TDK_CGA0603M | 2200p
TDK Corporation | CGA3E2X8R1H222K080AA | Digi-Key | 445-5888-2-ND | Ceramic Capacitor (MLCC) | CGA | 2200 pF | ±10% | X8R | -55°C ~ 150°C | 50V | 0603 (1608 Metric) | 0.063" L x 0.031" W (1.60mm x 0.80mm) | 0.035" (0.90mm) | 2200 pF | 2200 pF ±10% 50V X8R -55°C ~ 150°C 0603 (1608 Metric) | AEC-Q200 | RoHS & Green | https://product.tdk.com/system/files/dam/doc/product/capacitor/ceramic/mlcc/catalog/mlcc_automotive_general_en.pdf | D:\Altium\Altium_Component_Database\Source_Files\PassiveComponents\PassiveComponents.SchLib | Fix_Non-polarized_Capacitor | D:\Altium\Altium_Component_Database\Source_Files\PassiveComponents\PassiveComponents.PcbLib | D:\Altium\Altium_Component_Database\Source_Files\PassiveComponents\PassiveComponents.PcbLib | D:\Altium\Altium_Component_Database\Source_Files\PassiveComponents\PassiveComponents.PcbLib | TDK_CGA0603N | TDK_CGA0603L | TDK_CGA0603M | 2200p
TDK Corporation | CGA3E2X7R2A222K080AE | Digi-Key | 445-173761-2-ND | Ceramic Capacitor (MLCC) | CGA | 2200 pF | ±10% | X7R | -55°C ~ 125°C | 100V | 0603 (1608 Metric) | 0.063" L x 0.031" W (1.60mm x 0.80mm) | 0.037" (0.95mm) | 2200 pF | 2200 pF ±10% 100V X7R -55°C ~ 125°C 0603 (1608 Metric) | AEC-Q200 | RoHS & Green | https://product.tdk.com/system/files/dam/doc/product/capacitor/ceramic/mlcc/catalog/mlcc_automotive_general_en.pdf | D:\Altium\Altium_Component_Database\Source_Files\PassiveComponents\PassiveComponents.SchLib | Fix_Non-polarized_Capacitor | D:\Altium\Altium_Component_Database\Source_Files\PassiveComponents\PassiveComponents.PcbLib | D:\Altium\Altium_Component_Database\Source_Files\PassiveComponents\PassiveComponents.PcbLib | D:\Altium\Altium_Component_Database\Source_Files\PassiveComponents\PassiveComponents.PcbLib | TDK_CGA0603N | TDK_CGA0603L | TDK_CGA0603M | 2200p
TDK Corporation | CGA3E2X8R2A222M080AA | Digi-Key | 445-12585-2-ND | Ceramic Capacitor (MLCC) | CGA | 2200 pF | ±20% | X8R | -55°C ~ 150°C | 100V | 0603 (1608 Metric) | 0.063" L x 0.031" W (1.60mm x 0.80mm) | 0.035" (0.90mm) | 2200 pF | 2200 pF ±20% 100V X8R -55°C ~ 150°C 0603 (1608 Metric) | AEC-Q200 | RoHS & Green | https://product.tdk.com/system/files/dam/doc/product/capacitor/ceramic/mlcc/catalog/mlcc_automotive_general_en.pdf | D:\Altium\Altium_Component_Database\Source_Files\PassiveComponents\PassiveComponents.SchLib | Fix_Non-polarized_Capacitor | D:\Altium\Altium_Component_Database\Source_Files\PassiveComponents\PassiveComponents.PcbLib | D:\Altium\Altium_Component_Database\Source_Files\PassiveComponents\PassiveComponents.PcbLib | D:\Altium\Altium_Component_Database\Source_Files\PassiveComponents\PassiveComponents.PcbLib | TDK_CGA0603N | TDK_CGA0603L | TDK_CGA0603M | 2200p
TDK Corporation | CGA3E2X7R2A222M080AA | Digi-Key | 445-12531-2-ND | Ceramic Capacitor (MLCC) | CGA | 2200 pF | ±20% | X7R | -55°C ~ 125°C | 100V | 0603 (1608 Metric) | 0.063" L x 0.031" W (1.60mm x 0.80mm) | 0.035" (0.90mm) | 2200 pF | 2200 pF ±20% 100V X7R -55°C ~ 125°C 0603 (1608 Metric) | AEC-Q200 | RoHS & Green | https://product.tdk.com/system/files/dam/doc/product/capacitor/ceramic/mlcc/catalog/mlcc_automotive_general_en.pdf | D:\Altium\Altium_Component_Database\Source_Files\PassiveComponents\PassiveComponents.SchLib | Fix_Non-polarized_Capacitor | D:\Altium\Altium_Component_Database\Source_Files\PassiveComponents\PassiveComponents.PcbLib | D:\Altium\Altium_Component_Database\Source_Files\PassiveComponents\PassiveComponents.PcbLib | D:\Altium\Altium_Component_Database\Source_Files\PassiveComponents\PassiveComponents.PcbLib | TDK_CGA0603N | TDK_CGA0603L | TDK_CGA0603M | 2200p
TDK Corporation | CGA3E2X7R1H222M080AA | Digi-Key | 445-12566-2-ND | Ceramic Capacitor (MLCC) | CGA | 2200 pF | ±20% | X7R | -55°C ~ 125°C | 50V | 0603 (1608 Metric) | 0.063" L x 0.031" W (1.60mm x 0.80mm) | 0.035" (0.90mm) | 2200 pF | 2200 pF ±20% 50V X7R -55°C ~ 125°C 0603 (1608 Metric) | AEC-Q200 | RoHS & Green | https://product.tdk.com/system/files/dam/doc/product/capacitor/ceramic/mlcc/catalog/mlcc_automotive_general_en.pdf | D:\Altium\Altium_Component_Database\Source_Files\PassiveComponents\PassiveComponents.SchLib | Fix_Non-polarized_Capacitor | D:\Altium\Altium_Component_Database\Source_Files\PassiveComponents\PassiveComponents.PcbLib | D:\Altium\Altium_Component_Database\Source_Files\PassiveComponents\PassiveComponents.PcbLib | D:\Altium\Altium_Component_Database\Source_Files\PassiveComponents\PassiveComponents.PcbLib | TDK_CGA0603N | TDK_CGA0603L | TDK_CGA0603M | 2200p
TDK Corporation | CGA3E2C0G1H272J080AA | Digi-Key | 445-5657-2-ND | Ceramic Capacitor (MLCC) | CGA | 2700 pF | ±5% | C0G, NP0 | -55°C ~ 125°C | 50V | 0603 (1608 Metric) | 0.063" L x 0.031" W (1.60mm x 0.80mm) | 0.035" (0.90mm) | 2700 pF | 2700 pF ±5% 50V C0G, NP0 -55°C ~ 125°C 0603 (1608 Metric) | AEC-Q200 | RoHS & Green | https://product.tdk.com/system/files/dam/doc/product/capacitor/ceramic/mlcc/catalog/mlcc_automotive_general_en.pdf | D:\Altium\Altium_Component_Database\Source_Files\PassiveComponents\PassiveComponents.SchLib | Fix_Non-polarized_Capacitor | D:\Altium\Altium_Component_Database\Source_Files\PassiveComponents\PassiveComponents.PcbLib | D:\Altium\Altium_Component_Database\Source_Files\PassiveComponents\PassiveComponents.PcbLib | D:\Altium\Altium_Component_Database\Source_Files\PassiveComponents\PassiveComponents.PcbLib | TDK_CGA0603N | TDK_CGA0603L | TDK_CGA0603M | 2700p
TDK Corporation | CGA3E2C0G1H272J080AE | Digi-Key | 445-CGA3E2C0G1H272J080AETR-ND | Ceramic Capacitor (MLCC) | CGA | 2700 pF | ±5% | C0G, NP0 | -55°C ~ 125°C | 50V | 0603 (1608 Metric) | 0.063" L x 0.031" W (1.60mm x 0.80mm) | 0.037" (0.95mm) | 2700 pF | 2700 pF ±5% 50V C0G, NP0 -55°C ~ 125°C 0603 (1608 Metric) | AEC-Q200 | RoHS & Green | https://product.tdk.com/system/files/dam/doc/product/capacitor/ceramic/mlcc/catalog/mlcc_automotive_general_en.pdf | D:\Altium\Altium_Component_Database\Source_Files\PassiveComponents\PassiveComponents.SchLib | Fix_Non-polarized_Capacitor | D:\Altium\Altium_Component_Database\Source_Files\PassiveComponents\PassiveComponents.PcbLib | D:\Altium\Altium_Component_Database\Source_Files\PassiveComponents\PassiveComponents.PcbLib | D:\Altium\Altium_Component_Database\Source_Files\PassiveComponents\PassiveComponents.PcbLib | TDK_CGA0603N | TDK_CGA0603L | TDK_CGA0603M | 2700p
TDK Corporation | CGA3E2C0G2A272J080AA | Digi-Key | 445-15522-2-ND | Ceramic Capacitor (MLCC) | CGA | 2700 pF | ±5% | C0G, NP0 | -55°C ~ 125°C | 100V | 0603 (1608 Metric) | 0.063" L x 0.031" W (1.60mm x 0.80mm) | 0.037" (0.95mm) | 2700 pF | 2700 pF ±5% 100V C0G, NP0 -55°C ~ 125°C 0603 (1608 Metric) | AEC-Q200 | RoHS & Green | https://product.tdk.com/system/files/dam/doc/product/capacitor/ceramic/mlcc/catalog/mlcc_automotive_general_en.pdf | D:\Altium\Altium_Component_Database\Source_Files\PassiveComponents\PassiveComponents.SchLib | Fix_Non-polarized_Capacitor | D:\Altium\Altium_Component_Database\Source_Files\PassiveComponents\PassiveComponents.PcbLib | D:\Altium\Altium_Component_Database\Source_Files\PassiveComponents\PassiveComponents.PcbLib | D:\Altium\Altium_Component_Database\Source_Files\PassiveComponents\PassiveComponents.PcbLib | TDK_CGA0603N | TDK_CGA0603L | TDK_CGA0603M | 2700p
TDK Corporation | CGA3E2NP02A272J080AA | Digi-Key | 445-15527-2-ND | Ceramic Capacitor (MLCC) | CGA | 2700 pF | ±5% | C0G, NP0 | -55°C ~ 150°C | 100V | 0603 (1608 Metric) | 0.063" L x 0.031" W (1.60mm x 0.80mm) | 0.037" (0.95mm) | 2700 pF | 2700 pF ±5% 100V C0G, NP0 -55°C ~ 150°C 0603 (1608 Metric) | AEC-Q200 | RoHS & Green | https://product.tdk.com/system/files/dam/doc/product/capacitor/ceramic/mlcc/catalog/mlcc_automotive_general_en.pdf | D:\Altium\Altium_Component_Database\Source_Files\PassiveComponents\PassiveComponents.SchLib | Fix_Non-polarized_Capacitor | D:\Altium\Altium_Component_Database\Source_Files\PassiveComponents\PassiveComponents.PcbLib | D:\Altium\Altium_Component_Database\Source_Files\PassiveComponents\PassiveComponents.PcbLib | D:\Altium\Altium_Component_Database\Source_Files\PassiveComponents\PassiveComponents.PcbLib | TDK_CGA0603N | TDK_CGA0603L | TDK_CGA0603M | 2700p
TDK Corporation | CGA3E2NP01H272J080AA | Digi-Key | 445-12402-2-ND | Ceramic Capacitor (MLCC) | CGA | 2700 pF | ±5% | C0G, NP0 | -55°C ~ 150°C | 50V | 0603 (1608 Metric) | 0.063" L x 0.031" W (1.60mm x 0.80mm) | 0.035" (0.90mm) | 2700 pF | 2700 pF ±5% 50V C0G, NP0 -55°C ~ 150°C 0603 (1608 Metric) | AEC-Q200 | RoHS & Green | https://product.tdk.com/system/files/dam/doc/product/capacitor/ceramic/mlcc/catalog/mlcc_automotive_general_en.pdf | D:\Altium\Altium_Component_Database\Source_Files\PassiveComponents\PassiveComponents.SchLib | Fix_Non-polarized_Capacitor | D:\Altium\Altium_Component_Database\Source_Files\PassiveComponents\PassiveComponents.PcbLib | D:\Altium\Altium_Component_Database\Source_Files\PassiveComponents\PassiveComponents.PcbLib | D:\Altium\Altium_Component_Database\Source_Files\PassiveComponents\PassiveComponents.PcbLib | TDK_CGA0603N | TDK_CGA0603L | TDK_CGA0603M | 2700p
TDK Corporation | CGA3E1C0G2A272J080AE | Digi-Key | 445-CGA3E1C0G2A272J080AETR-ND | Ceramic Capacitor (MLCC) | CGA | 2700 pF | ±5% | C0G, NP0 | -55°C ~ 125°C | 100V | 0603 (1608 Metric) | 0.063" L x 0.031" W (1.60mm x 0.80mm) | 0.037" (0.95mm) | 2700 pF | 2700 pF ±5% 100V C0G, NP0 -55°C ~ 125°C 0603 (1608 Metric) | AEC-Q200 | RoHS & Green | https://product.tdk.com/system/files/dam/doc/product/capacitor/ceramic/mlcc/catalog/mlcc_automotive_general_en.pdf | D:\Altium\Altium_Component_Database\Source_Files\PassiveComponents\PassiveComponents.SchLib | Fix_Non-polarized_Capacitor | D:\Altium\Altium_Component_Database\Source_Files\PassiveComponents\PassiveComponents.PcbLib | D:\Altium\Altium_Component_Database\Source_Files\PassiveComponents\PassiveComponents.PcbLib | D:\Altium\Altium_Component_Database\Source_Files\PassiveComponents\PassiveComponents.PcbLib | TDK_CGA0603N | TDK_CGA0603L | TDK_CGA0603M | 2700p
TDK Corporation | CGA3E2C0G1H332J080AA | Digi-Key | 445-5658-2-ND | Ceramic Capacitor (MLCC) | CGA | 3300 pF | ±5% | C0G, NP0 | -55°C ~ 125°C | 50V | 0603 (1608 Metric) | 0.063" L x 0.031" W (1.60mm x 0.80mm) | 0.035" (0.90mm) | 3300 pF | 3300 pF ±5% 50V C0G, NP0 -55°C ~ 125°C 0603 (1608 Metric) | AEC-Q200 | RoHS & Green | https://product.tdk.com/system/files/dam/doc/product/capacitor/ceramic/mlcc/catalog/mlcc_automotive_general_en.pdf | D:\Altium\Altium_Component_Database\Source_Files\PassiveComponents\PassiveComponents.SchLib | Fix_Non-polarized_Capacitor | D:\Altium\Altium_Component_Database\Source_Files\PassiveComponents\PassiveComponents.PcbLib | D:\Altium\Altium_Component_Database\Source_Files\PassiveComponents\PassiveComponents.PcbLib | D:\Altium\Altium_Component_Database\Source_Files\PassiveComponents\PassiveComponents.PcbLib | TDK_CGA0603N | TDK_CGA0603L | TDK_CGA0603M | 3300p
TDK Corporation | CGA3E2C0G2A332J080AA | Digi-Key | 445-15523-2-ND | Ceramic Capacitor (MLCC) | CGA | 3300 pF | ±5% | C0G, NP0 | -55°C ~ 125°C | 100V | 0603 (1608 Metric) | 0.063" L x 0.031" W (1.60mm x 0.80mm) | 0.037" (0.95mm) | 3300 pF | 3300 pF ±5% 100V C0G, NP0 -55°C ~ 125°C 0603 (1608 Metric) | AEC-Q200 | RoHS & Green | https://product.tdk.com/system/files/dam/doc/product/capacitor/ceramic/mlcc/catalog/mlcc_automotive_general_en.pdf | D:\Altium\Altium_Component_Database\Source_Files\PassiveComponents\PassiveComponents.SchLib | Fix_Non-polarized_Capacitor | D:\Altium\Altium_Component_Database\Source_Files\PassiveComponents\PassiveComponents.PcbLib | D:\Altium\Altium_Component_Database\Source_Files\PassiveComponents\PassiveComponents.PcbLib | D:\Altium\Altium_Component_Database\Source_Files\PassiveComponents\PassiveComponents.PcbLib | TDK_CGA0603N | TDK_CGA0603L | TDK_CGA0603M | 3300p
TDK Corporation | CGA3E2NP02A332J080AA | Digi-Key | 445-15528-2-ND | Ceramic Capacitor (MLCC) | CGA | 3300 pF | ±5% | C0G, NP0 | -55°C ~ 150°C | 100V | 0603 (1608 Metric) | 0.063" L x 0.031" W (1.60mm x 0.80mm) | 0.037" (0.95mm) | 3300 pF | 3300 pF ±5% 100V C0G, NP0 -55°C ~ 150°C 0603 (1608 Metric) | AEC-Q200 | RoHS & Green | https://product.tdk.com/system/files/dam/doc/product/capacitor/ceramic/mlcc/catalog/mlcc_automotive_general_en.pdf | D:\Altium\Altium_Component_Database\Source_Files\PassiveComponents\PassiveComponents.SchLib | Fix_Non-polarized_Capacitor | D:\Altium\Altium_Component_Database\Source_Files\PassiveComponents\PassiveComponents.PcbLib | D:\Altium\Altium_Component_Database\Source_Files\PassiveComponents\PassiveComponents.PcbLib | D:\Altium\Altium_Component_Database\Source_Files\PassiveComponents\PassiveComponents.PcbLib | TDK_CGA0603N | TDK_CGA0603L | TDK_CGA0603M | 3300p
TDK Corporation | CGA3E2NP01H332J080AA | Digi-Key | 445-12407-2-ND | Ceramic Capacitor (MLCC) | CGA | 3300 pF | ±5% | C0G, NP0 | -55°C ~ 150°C | 50V | 0603 (1608 Metric) | 0.063" L x 0.031" W (1.60mm x 0.80mm) | 0.035" (0.90mm) | 3300 pF | 3300 pF ±5% 50V C0G, NP0 -55°C ~ 150°C 0603 (1608 Metric) | AEC-Q200 | RoHS & Green | https://product.tdk.com/system/files/dam/doc/product/capacitor/ceramic/mlcc/catalog/mlcc_automotive_general_en.pdf | D:\Altium\Altium_Component_Database\Source_Files\PassiveComponents\PassiveComponents.SchLib | Fix_Non-polarized_Capacitor | D:\Altium\Altium_Component_Database\Source_Files\PassiveComponents\PassiveComponents.PcbLib | D:\Altium\Altium_Component_Database\Source_Files\PassiveComponents\PassiveComponents.PcbLib | D:\Altium\Altium_Component_Database\Source_Files\PassiveComponents\PassiveComponents.PcbLib | TDK_CGA0603N | TDK_CGA0603L | TDK_CGA0603M | 3300p
TDK Corporation | CGA3E1C0G2A332J080AE | Digi-Key | 445-CGA3E1C0G2A332J080AETR-ND | Ceramic Capacitor (MLCC) | CGA | 3300 pF | ±5% | C0G, NP0 | -55°C ~ 125°C | 100V | 0603 (1608 Metric) | 0.063" L x 0.031" W (1.60mm x 0.80mm) | 0.037" (0.95mm) | 3300 pF | 3300 pF ±5% 100V C0G, NP0 -55°C ~ 125°C 0603 (1608 Metric) | AEC-Q200 | RoHS & Green | https://product.tdk.com/system/files/dam/doc/product/capacitor/ceramic/mlcc/catalog/mlcc_automotive_general_en.pdf | D:\Altium\Altium_Component_Database\Source_Files\PassiveComponents\PassiveComponents.SchLib | Fix_Non-polarized_Capacitor | D:\Altium\Altium_Component_Database\Source_Files\PassiveComponents\PassiveComponents.PcbLib | D:\Altium\Altium_Component_Database\Source_Files\PassiveComponents\PassiveComponents.PcbLib | D:\Altium\Altium_Component_Database\Source_Files\PassiveComponents\PassiveComponents.PcbLib | TDK_CGA0603N | TDK_CGA0603L | TDK_CGA0603M | 3300p
TDK Corporation | CGA3EAC0G2A332J080AC | Digi-Key | 445-16155-2-ND | Ceramic Capacitor (MLCC) | CGA | 3300 pF | ±5% | C0G, NP0 | -55°C ~ 125°C | 100V | 0603 (1608 Metric) | 0.063" L x 0.031" W (1.60mm x 0.80mm) | 0.035" (0.90mm) | 3300 pF | 3300 pF ±5% 100V C0G, NP0 -55°C ~ 125°C 0603 (1608 Metric) | AEC-Q200 | RoHS & Green | https://product.tdk.com/system/files/dam/doc/product/capacitor/ceramic/mlcc/catalog/mlcc_automotive_general_en.pdf | D:\Altium\Altium_Component_Database\Source_Files\PassiveComponents\PassiveComponents.SchLib | Fix_Non-polarized_Capacitor | D:\Altium\Altium_Component_Database\Source_Files\PassiveComponents\PassiveComponents.PcbLib | D:\Altium\Altium_Component_Database\Source_Files\PassiveComponents\PassiveComponents.PcbLib | D:\Altium\Altium_Component_Database\Source_Files\PassiveComponents\PassiveComponents.PcbLib | TDK_CGA0603N | TDK_CGA0603L | TDK_CGA0603M | 3300p
TDK Corporation | CGA3E2C0G1H332J080AE | Digi-Key | 445-CGA3E2C0G1H332J080AETR-ND | Ceramic Capacitor (MLCC) | CGA | 3300 pF | ±5% | C0G, NP0 | -55°C ~ 125°C | 50V | 0603 (1608 Metric) | 0.063" L x 0.031" W (1.60mm x 0.80mm) | 0.037" (0.95mm) | 3300 pF | 3300 pF ±5% 50V C0G, NP0 -55°C ~ 125°C 0603 (1608 Metric) | AEC-Q200 | RoHS & Green | https://product.tdk.com/system/files/dam/doc/product/capacitor/ceramic/mlcc/catalog/mlcc_automotive_general_en.pdf | D:\Altium\Altium_Component_Database\Source_Files\PassiveComponents\PassiveComponents.SchLib | Fix_Non-polarized_Capacitor | D:\Altium\Altium_Component_Database\Source_Files\PassiveComponents\PassiveComponents.PcbLib | D:\Altium\Altium_Component_Database\Source_Files\PassiveComponents\PassiveComponents.PcbLib | D:\Altium\Altium_Component_Database\Source_Files\PassiveComponents\PassiveComponents.PcbLib | TDK_CGA0603N | TDK_CGA0603L | TDK_CGA0603M | 3300p
TDK Corporation | CGA3EANP02A332J080AC | Digi-Key | 445-16162-2-ND | Ceramic Capacitor (MLCC) | CGA | 3300 pF | ±5% | C0G, NP0 | -55°C ~ 150°C | 100V | 0603 (1608 Metric) | 0.063" L x 0.031" W (1.60mm x 0.80mm) | 0.035" (0.90mm) | 3300 pF | 3300 pF ±5% 100V C0G, NP0 -55°C ~ 150°C 0603 (1608 Metric) | AEC-Q200 | RoHS & Green | https://product.tdk.com/system/files/dam/doc/product/capacitor/ceramic/mlcc/catalog/mlcc_automotive_general_en.pdf | D:\Altium\Altium_Component_Database\Source_Files\PassiveComponents\PassiveComponents.SchLib | Fix_Non-polarized_Capacitor | D:\Altium\Altium_Component_Database\Source_Files\PassiveComponents\PassiveComponents.PcbLib | D:\Altium\Altium_Component_Database\Source_Files\PassiveComponents\PassiveComponents.PcbLib | D:\Altium\Altium_Component_Database\Source_Files\PassiveComponents\PassiveComponents.PcbLib | TDK_CGA0603N | TDK_CGA0603L | TDK_CGA0603M | 3300p
TDK Corporation | CGA3E2X7R1H332K080AA | Digi-Key | 445-6921-2-ND | Ceramic Capacitor (MLCC) | CGA | 3300 pF | ±10% | X7R | -55°C ~ 125°C | 50V | 0603 (1608 Metric) | 0.063" L x 0.031" W (1.60mm x 0.80mm) | 0.035" (0.90mm) | 3300 pF | 3300 pF ±10% 50V X7R -55°C ~ 125°C 0603 (1608 Metric) | AEC-Q200 | RoHS & Green | https://product.tdk.com/system/files/dam/doc/product/capacitor/ceramic/mlcc/catalog/mlcc_automotive_general_en.pdf | D:\Altium\Altium_Component_Database\Source_Files\PassiveComponents\PassiveComponents.SchLib | Fix_Non-polarized_Capacitor | D:\Altium\Altium_Component_Database\Source_Files\PassiveComponents\PassiveComponents.PcbLib | D:\Altium\Altium_Component_Database\Source_Files\PassiveComponents\PassiveComponents.PcbLib | D:\Altium\Altium_Component_Database\Source_Files\PassiveComponents\PassiveComponents.PcbLib | TDK_CGA0603N | TDK_CGA0603L | TDK_CGA0603M | 3300p
TDK Corporation | CGA3E2X7R1H332M080AA | Digi-Key | 445-12567-2-ND | Ceramic Capacitor (MLCC) | CGA | 3300 pF | ±20% | X7R | -55°C ~ 125°C | 50V | 0603 (1608 Metric) | 0.063" L x 0.031" W (1.60mm x 0.80mm) | 0.035" (0.90mm) | 3300 pF | 3300 pF ±20% 50V X7R -55°C ~ 125°C 0603 (1608 Metric) | AEC-Q200 | RoHS & Green | https://product.tdk.com/system/files/dam/doc/product/capacitor/ceramic/mlcc/catalog/mlcc_automotive_general_en.pdf | D:\Altium\Altium_Component_Database\Source_Files\PassiveComponents\PassiveComponents.SchLib | Fix_Non-polarized_Capacitor | D:\Altium\Altium_Component_Database\Source_Files\PassiveComponents\PassiveComponents.PcbLib | D:\Altium\Altium_Component_Database\Source_Files\PassiveComponents\PassiveComponents.PcbLib | D:\Altium\Altium_Component_Database\Source_Files\PassiveComponents\PassiveComponents.PcbLib | TDK_CGA0603N | TDK_CGA0603L | TDK_CGA0603M | 3300p
TDK Corporation | CGA3E2C0G1H392J080AA | Digi-Key | 445-6911-2-ND | Ceramic Capacitor (MLCC) | CGA | 3900 pF | ±5% | C0G, NP0 | -55°C ~ 125°C | 50V | 0603 (1608 Metric) | 0.063" L x 0.031" W (1.60mm x 0.80mm) | 0.035" (0.90mm) | 3900 pF | 3900 pF ±5% 50V C0G, NP0 -55°C ~ 125°C 0603 (1608 Metric) | AEC-Q200 | RoHS & Green | https://product.tdk.com/system/files/dam/doc/product/capacitor/ceramic/mlcc/catalog/mlcc_automotive_general_en.pdf | D:\Altium\Altium_Component_Database\Source_Files\PassiveComponents\PassiveComponents.SchLib | Fix_Non-polarized_Capacitor | D:\Altium\Altium_Component_Database\Source_Files\PassiveComponents\PassiveComponents.PcbLib | D:\Altium\Altium_Component_Database\Source_Files\PassiveComponents\PassiveComponents.PcbLib | D:\Altium\Altium_Component_Database\Source_Files\PassiveComponents\PassiveComponents.PcbLib | TDK_CGA0603N | TDK_CGA0603L | TDK_CGA0603M | 3900p
TDK Corporation | CGA3E1C0G2A392J080AC | Digi-Key | 445-172683-2-ND | Ceramic Capacitor (MLCC) | CGA | 3900 pF | ±5% | C0G, NP0 | -55°C ~ 125°C | 100V | 0603 (1608 Metric) | 0.063" L x 0.031" W (1.60mm x 0.80mm) | 0.035" (0.90mm) | 3900 pF | 3900 pF ±5% 100V C0G, NP0 -55°C ~ 125°C 0603 (1608 Metric) | AEC-Q200 | RoHS & Green | https://product.tdk.com/system/files/dam/doc/product/capacitor/ceramic/mlcc/catalog/mlcc_automotive_general_en.pdf | D:\Altium\Altium_Component_Database\Source_Files\PassiveComponents\PassiveComponents.SchLib | Fix_Non-polarized_Capacitor | D:\Altium\Altium_Component_Database\Source_Files\PassiveComponents\PassiveComponents.PcbLib | D:\Altium\Altium_Component_Database\Source_Files\PassiveComponents\PassiveComponents.PcbLib | D:\Altium\Altium_Component_Database\Source_Files\PassiveComponents\PassiveComponents.PcbLib | TDK_CGA0603N | TDK_CGA0603L | TDK_CGA0603M | 3900p
TDK Corporation | CGA3E2NP01H392J080AA | Digi-Key | 445-12410-2-ND | Ceramic Capacitor (MLCC) | CGA | 3900 pF | ±5% | C0G, NP0 | -55°C ~ 150°C | 50V | 0603 (1608 Metric) | 0.063" L x 0.031" W (1.60mm x 0.80mm) | 0.035" (0.90mm) | 3900 pF | 3900 pF ±5% 50V C0G, NP0 -55°C ~ 150°C 0603 (1608 Metric) | AEC-Q200 | RoHS & Green | https://product.tdk.com/system/files/dam/doc/product/capacitor/ceramic/mlcc/catalog/mlcc_automotive_general_en.pdf | D:\Altium\Altium_Component_Database\Source_Files\PassiveComponents\PassiveComponents.SchLib | Fix_Non-polarized_Capacitor | D:\Altium\Altium_Component_Database\Source_Files\PassiveComponents\PassiveComponents.PcbLib | D:\Altium\Altium_Component_Database\Source_Files\PassiveComponents\PassiveComponents.PcbLib | D:\Altium\Altium_Component_Database\Source_Files\PassiveComponents\PassiveComponents.PcbLib | TDK_CGA0603N | TDK_CGA0603L | TDK_CGA0603M | 3900p
TDK Corporation | CGA3E1C0G2A392J080AE | Digi-Key | 445-175659-2-ND | Ceramic Capacitor (MLCC) | CGA | 3900 pF | ±5% | C0G, NP0 | -55°C ~ 125°C | 100V | 0603 (1608 Metric) | 0.063" L x 0.031" W (1.60mm x 0.80mm) | 0.037" (0.95mm) | 3900 pF | 3900 pF ±5% 100V C0G, NP0 -55°C ~ 125°C 0603 (1608 Metric) | AEC-Q200 | RoHS & Green | https://product.tdk.com/system/files/dam/doc/product/capacitor/ceramic/mlcc/catalog/mlcc_automotive_general_en.pdf | D:\Altium\Altium_Component_Database\Source_Files\PassiveComponents\PassiveComponents.SchLib | Fix_Non-polarized_Capacitor | D:\Altium\Altium_Component_Database\Source_Files\PassiveComponents\PassiveComponents.PcbLib | D:\Altium\Altium_Component_Database\Source_Files\PassiveComponents\PassiveComponents.PcbLib | D:\Altium\Altium_Component_Database\Source_Files\PassiveComponents\PassiveComponents.PcbLib | TDK_CGA0603N | TDK_CGA0603L | TDK_CGA0603M | 3900p
TDK Corporation | CGA3E2C0G1H392J080AE | Digi-Key | 445-CGA3E2C0G1H392J080AETR-ND | Ceramic Capacitor (MLCC) | CGA | 3900 pF | ±5% | C0G, NP0 | -55°C ~ 125°C | 50V | 0603 (1608 Metric) | 0.063" L x 0.031" W (1.60mm x 0.80mm) | 0.037" (0.95mm) | 3900 pF | 3900 pF ±5% 50V C0G, NP0 -55°C ~ 125°C 0603 (1608 Metric) | AEC-Q200 | RoHS & Green | https://product.tdk.com/system/files/dam/doc/product/capacitor/ceramic/mlcc/catalog/mlcc_automotive_general_en.pdf | D:\Altium\Altium_Component_Database\Source_Files\PassiveComponents\PassiveComponents.SchLib | Fix_Non-polarized_Capacitor | D:\Altium\Altium_Component_Database\Source_Files\PassiveComponents\PassiveComponents.PcbLib | D:\Altium\Altium_Component_Database\Source_Files\PassiveComponents\PassiveComponents.PcbLib | D:\Altium\Altium_Component_Database\Source_Files\PassiveComponents\PassiveComponents.PcbLib | TDK_CGA0603N | TDK_CGA0603L | TDK_CGA0603M | 3900p
TDK Corporation | CGA3E2C0G1H472J080AA | Digi-Key | 445-6912-2-ND | Ceramic Capacitor (MLCC) | CGA | 4700 pF | ±5% | C0G, NP0 | -55°C ~ 125°C | 50V | 0603 (1608 Metric) | 0.063" L x 0.031" W (1.60mm x 0.80mm) | 0.035" (0.90mm) | 4700 pF | 4700 pF ±5% 50V C0G, NP0 -55°C ~ 125°C 0603 (1608 Metric) | AEC-Q200 | RoHS & Green | https://product.tdk.com/system/files/dam/doc/product/capacitor/ceramic/mlcc/catalog/mlcc_automotive_general_en.pdf | D:\Altium\Altium_Component_Database\Source_Files\PassiveComponents\PassiveComponents.SchLib | Fix_Non-polarized_Capacitor | D:\Altium\Altium_Component_Database\Source_Files\PassiveComponents\PassiveComponents.PcbLib | D:\Altium\Altium_Component_Database\Source_Files\PassiveComponents\PassiveComponents.PcbLib | D:\Altium\Altium_Component_Database\Source_Files\PassiveComponents\PassiveComponents.PcbLib | TDK_CGA0603N | TDK_CGA0603L | TDK_CGA0603M | 4700p
TDK Corporation | CGA3E1C0G2A472J080AC | Digi-Key | 445-172684-2-ND | Ceramic Capacitor (MLCC) | CGA | 4700 pF | ±5% | C0G, NP0 | -55°C ~ 125°C | 100V | 0603 (1608 Metric) | 0.063" L x 0.031" W (1.60mm x 0.80mm) | 0.035" (0.90mm) | 4700 pF | 4700 pF ±5% 100V C0G, NP0 -55°C ~ 125°C 0603 (1608 Metric) | AEC-Q200 | RoHS & Green | https://product.tdk.com/system/files/dam/doc/product/capacitor/ceramic/mlcc/catalog/mlcc_automotive_general_en.pdf | D:\Altium\Altium_Component_Database\Source_Files\PassiveComponents\PassiveComponents.SchLib | Fix_Non-polarized_Capacitor | D:\Altium\Altium_Component_Database\Source_Files\PassiveComponents\PassiveComponents.PcbLib | D:\Altium\Altium_Component_Database\Source_Files\PassiveComponents\PassiveComponents.PcbLib | D:\Altium\Altium_Component_Database\Source_Files\PassiveComponents\PassiveComponents.PcbLib | TDK_CGA0603N | TDK_CGA0603L | TDK_CGA0603M | 4700p
TDK Corporation | CGA3E2NP01H472J080AA | Digi-Key | 445-12415-2-ND | Ceramic Capacitor (MLCC) | CGA | 4700 pF | ±5% | C0G, NP0 | -55°C ~ 150°C | 50V | 0603 (1608 Metric) | 0.063" L x 0.031" W (1.60mm x 0.80mm) | 0.035" (0.90mm) | 4700 pF | 4700 pF ±5% 50V C0G, NP0 -55°C ~ 150°C 0603 (1608 Metric) | AEC-Q200 | RoHS & Green | https://product.tdk.com/system/files/dam/doc/product/capacitor/ceramic/mlcc/catalog/mlcc_automotive_general_en.pdf | D:\Altium\Altium_Component_Database\Source_Files\PassiveComponents\PassiveComponents.SchLib | Fix_Non-polarized_Capacitor | D:\Altium\Altium_Component_Database\Source_Files\PassiveComponents\PassiveComponents.PcbLib | D:\Altium\Altium_Component_Database\Source_Files\PassiveComponents\PassiveComponents.PcbLib | D:\Altium\Altium_Component_Database\Source_Files\PassiveComponents\PassiveComponents.PcbLib | TDK_CGA0603N | TDK_CGA0603L | TDK_CGA0603M | 4700p
TDK Corporation | CGA3EAC0G2A472J080AC | Digi-Key | 445-16156-2-ND | Ceramic Capacitor (MLCC) | CGA | 4700 pF | ±5% | C0G, NP0 | -55°C ~ 125°C | 100V | 0603 (1608 Metric) | 0.063" L x 0.031" W (1.60mm x 0.80mm) | 0.035" (0.90mm) | 4700 pF | 4700 pF ±5% 100V C0G, NP0 -55°C ~ 125°C 0603 (1608 Metric) | AEC-Q200 | RoHS & Green | https://product.tdk.com/system/files/dam/doc/product/capacitor/ceramic/mlcc/catalog/mlcc_automotive_general_en.pdf | D:\Altium\Altium_Component_Database\Source_Files\PassiveComponents\PassiveComponents.SchLib | Fix_Non-polarized_Capacitor | D:\Altium\Altium_Component_Database\Source_Files\PassiveComponents\PassiveComponents.PcbLib | D:\Altium\Altium_Component_Database\Source_Files\PassiveComponents\PassiveComponents.PcbLib | D:\Altium\Altium_Component_Database\Source_Files\PassiveComponents\PassiveComponents.PcbLib | TDK_CGA0603N | TDK_CGA0603L | TDK_CGA0603M | 4700p
TDK Corporation | CGA3EANP02A472J080AC | Digi-Key | 445-16163-2-ND | Ceramic Capacitor (MLCC) | CGA | 4700 pF | ±5% | C0G, NP0 | -55°C ~ 150°C | 100V | 0603 (1608 Metric) | 0.063" L x 0.031" W (1.60mm x 0.80mm) | 0.035" (0.90mm) | 4700 pF | 4700 pF ±5% 100V C0G, NP0 -55°C ~ 150°C 0603 (1608 Metric) | AEC-Q200 | RoHS & Green | https://product.tdk.com/system/files/dam/doc/product/capacitor/ceramic/mlcc/catalog/mlcc_automotive_general_en.pdf | D:\Altium\Altium_Component_Database\Source_Files\PassiveComponents\PassiveComponents.SchLib | Fix_Non-polarized_Capacitor | D:\Altium\Altium_Component_Database\Source_Files\PassiveComponents\PassiveComponents.PcbLib | D:\Altium\Altium_Component_Database\Source_Files\PassiveComponents\PassiveComponents.PcbLib | D:\Altium\Altium_Component_Database\Source_Files\PassiveComponents\PassiveComponents.PcbLib | TDK_CGA0603N | TDK_CGA0603L | TDK_CGA0603M | 4700p
TDK Corporation | CGA3E2C0G1H472J080AE | Digi-Key | 445-CGA3E2C0G1H472J080AETR-ND | Ceramic Capacitor (MLCC) | CGA | 4700 pF | ±5% | C0G, NP0 | -55°C ~ 125°C | 50V | 0603 (1608 Metric) | 0.063" L x 0.031" W (1.60mm x 0.80mm) | 0.037" (0.95mm) | 4700 pF | 4700 pF ±5% 50V C0G, NP0 -55°C ~ 125°C 0603 (1608 Metric) | AEC-Q200 | RoHS & Green | https://product.tdk.com/system/files/dam/doc/product/capacitor/ceramic/mlcc/catalog/mlcc_automotive_general_en.pdf | D:\Altium\Altium_Component_Database\Source_Files\PassiveComponents\PassiveComponents.SchLib | Fix_Non-polarized_Capacitor | D:\Altium\Altium_Component_Database\Source_Files\PassiveComponents\PassiveComponents.PcbLib | D:\Altium\Altium_Component_Database\Source_Files\PassiveComponents\PassiveComponents.PcbLib | D:\Altium\Altium_Component_Database\Source_Files\PassiveComponents\PassiveComponents.PcbLib | TDK_CGA0603N | TDK_CGA0603L | TDK_CGA0603M | 4700p
TDK Corporation | CGA3E1C0G2A472J080AE | Digi-Key | 445-175660-2-ND | Ceramic Capacitor (MLCC) | CGA | 4700 pF | ±5% | C0G, NP0 | -55°C ~ 125°C | 100V | 0603 (1608 Metric) | 0.063" L x 0.031" W (1.60mm x 0.80mm) | 0.037" (0.95mm) | 4700 pF | 4700 pF ±5% 100V C0G, NP0 -55°C ~ 125°C 0603 (1608 Metric) | AEC-Q200 | RoHS & Green | https://product.tdk.com/system/files/dam/doc/product/capacitor/ceramic/mlcc/catalog/mlcc_automotive_general_en.pdf | D:\Altium\Altium_Component_Database\Source_Files\PassiveComponents\PassiveComponents.SchLib | Fix_Non-polarized_Capacitor | D:\Altium\Altium_Component_Database\Source_Files\PassiveComponents\PassiveComponents.PcbLib | D:\Altium\Altium_Component_Database\Source_Files\PassiveComponents\PassiveComponents.PcbLib | D:\Altium\Altium_Component_Database\Source_Files\PassiveComponents\PassiveComponents.PcbLib | TDK_CGA0603N | TDK_CGA0603L | TDK_CGA0603M | 4700p
TDK Corporation | CGA3E2X7R2A472K080AA | Digi-Key | 445-5810-2-ND | Ceramic Capacitor (MLCC) | CGA | 4700 pF | ±10% | X7R | -55°C ~ 125°C | 100V | 0603 (1608 Metric) | 0.063" L x 0.031" W (1.60mm x 0.80mm) | 0.035" (0.90mm) | 4700 pF | 4700 pF ±10% 100V X7R -55°C ~ 125°C 0603 (1608 Metric) | AEC-Q200 | RoHS & Green | https://product.tdk.com/system/files/dam/doc/product/capacitor/ceramic/mlcc/catalog/mlcc_automotive_general_en.pdf | D:\Altium\Altium_Component_Database\Source_Files\PassiveComponents\PassiveComponents.SchLib | Fix_Non-polarized_Capacitor | D:\Altium\Altium_Component_Database\Source_Files\PassiveComponents\PassiveComponents.PcbLib | D:\Altium\Altium_Component_Database\Source_Files\PassiveComponents\PassiveComponents.PcbLib | D:\Altium\Altium_Component_Database\Source_Files\PassiveComponents\PassiveComponents.PcbLib | TDK_CGA0603N | TDK_CGA0603L | TDK_CGA0603M | 4700p
TDK Corporation | CGA3E2X7R1H472K080AA | Digi-Key | 445-5661-2-ND | Ceramic Capacitor (MLCC) | CGA | 4700 pF | ±10% | X7R | -55°C ~ 125°C | 50V | 0603 (1608 Metric) | 0.063" L x 0.031" W (1.60mm x 0.80mm) | 0.035" (0.90mm) | 4700 pF | 4700 pF ±10% 50V X7R -55°C ~ 125°C 0603 (1608 Metric) | AEC-Q200 | RoHS & Green | https://product.tdk.com/system/files/dam/doc/product/capacitor/ceramic/mlcc/catalog/mlcc_automotive_general_en.pdf | D:\Altium\Altium_Component_Database\Source_Files\PassiveComponents\PassiveComponents.SchLib | Fix_Non-polarized_Capacitor | D:\Altium\Altium_Component_Database\Source_Files\PassiveComponents\PassiveComponents.PcbLib | D:\Altium\Altium_Component_Database\Source_Files\PassiveComponents\PassiveComponents.PcbLib | D:\Altium\Altium_Component_Database\Source_Files\PassiveComponents\PassiveComponents.PcbLib | TDK_CGA0603N | TDK_CGA0603L | TDK_CGA0603M | 4700p
TDK Corporation | CGA3E2X8R1H472K080AA | Digi-Key | 445-5890-2-ND | Ceramic Capacitor (MLCC) | CGA | 4700 pF | ±10% | X8R | -55°C ~ 150°C | 50V | 0603 (1608 Metric) | 0.063" L x 0.031" W (1.60mm x 0.80mm) | 0.035" (0.90mm) | 4700 pF | 4700 pF ±10% 50V X8R -55°C ~ 150°C 0603 (1608 Metric) | AEC-Q200 | RoHS & Green | https://product.tdk.com/system/files/dam/doc/product/capacitor/ceramic/mlcc/catalog/mlcc_automotive_general_en.pdf | D:\Altium\Altium_Component_Database\Source_Files\PassiveComponents\PassiveComponents.SchLib | Fix_Non-polarized_Capacitor | D:\Altium\Altium_Component_Database\Source_Files\PassiveComponents\PassiveComponents.PcbLib | D:\Altium\Altium_Component_Database\Source_Files\PassiveComponents\PassiveComponents.PcbLib | D:\Altium\Altium_Component_Database\Source_Files\PassiveComponents\PassiveComponents.PcbLib | TDK_CGA0603N | TDK_CGA0603L | TDK_CGA0603M | 4700p
TDK Corporation | CGA3E2X8R2A472K080AA | Digi-Key | 445-5901-2-ND | Ceramic Capacitor (MLCC) | CGA | 4700 pF | ±10% | X8R | -55°C ~ 150°C | 100V | 0603 (1608 Metric) | 0.063" L x 0.031" W (1.60mm x 0.80mm) | 0.035" (0.90mm) | 4700 pF | 4700 pF ±10% 100V X8R -55°C ~ 150°C 0603 (1608 Metric) | AEC-Q200 | RoHS & Green | https://product.tdk.com/system/files/dam/doc/product/capacitor/ceramic/mlcc/catalog/mlcc_automotive_general_en.pdf | D:\Altium\Altium_Component_Database\Source_Files\PassiveComponents\PassiveComponents.SchLib | Fix_Non-polarized_Capacitor | D:\Altium\Altium_Component_Database\Source_Files\PassiveComponents\PassiveComponents.PcbLib | D:\Altium\Altium_Component_Database\Source_Files\PassiveComponents\PassiveComponents.PcbLib | D:\Altium\Altium_Component_Database\Source_Files\PassiveComponents\PassiveComponents.PcbLib | TDK_CGA0603N | TDK_CGA0603L | TDK_CGA0603M | 4700p
TDK Corporation | CGA3E2X8R2A472K080AE | Digi-Key | 445-173809-2-ND | Ceramic Capacitor (MLCC) | CGA | 4700 pF | ±10% | X8R | -55°C ~ 150°C | 100V | 0603 (1608 Metric) | 0.063" L x 0.031" W (1.60mm x 0.80mm) | 0.037" (0.95mm) | 4700 pF | 4700 pF ±10% 100V X8R -55°C ~ 150°C 0603 (1608 Metric) | AEC-Q200 | RoHS & Green | https://product.tdk.com/system/files/dam/doc/product/capacitor/ceramic/mlcc/catalog/mlcc_automotive_general_en.pdf | D:\Altium\Altium_Component_Database\Source_Files\PassiveComponents\PassiveComponents.SchLib | Fix_Non-polarized_Capacitor | D:\Altium\Altium_Component_Database\Source_Files\PassiveComponents\PassiveComponents.PcbLib | D:\Altium\Altium_Component_Database\Source_Files\PassiveComponents\PassiveComponents.PcbLib | D:\Altium\Altium_Component_Database\Source_Files\PassiveComponents\PassiveComponents.PcbLib | TDK_CGA0603N | TDK_CGA0603L | TDK_CGA0603M | 4700p
TDK Corporation | CGA3E2X7R1H472K080AE | Digi-Key | 445-173691-2-ND | Ceramic Capacitor (MLCC) | CGA | 4700 pF | ±10% | X7R | -55°C ~ 125°C | 50V | 0603 (1608 Metric) | 0.063" L x 0.031" W (1.60mm x 0.80mm) | 0.037" (0.95mm) | 4700 pF | 4700 pF ±10% 50V X7R -55°C ~ 125°C 0603 (1608 Metric) | AEC-Q200 | RoHS & Green | https://product.tdk.com/system/files/dam/doc/product/capacitor/ceramic/mlcc/catalog/mlcc_automotive_general_en.pdf | D:\Altium\Altium_Component_Database\Source_Files\PassiveComponents\PassiveComponents.SchLib | Fix_Non-polarized_Capacitor | D:\Altium\Altium_Component_Database\Source_Files\PassiveComponents\PassiveComponents.PcbLib | D:\Altium\Altium_Component_Database\Source_Files\PassiveComponents\PassiveComponents.PcbLib | D:\Altium\Altium_Component_Database\Source_Files\PassiveComponents\PassiveComponents.PcbLib | TDK_CGA0603N | TDK_CGA0603L | TDK_CGA0603M | 4700p
TDK Corporation | CGA3E2X7R2A472K080AE | Digi-Key | 445-173746-2-ND | Ceramic Capacitor (MLCC) | CGA | 4700 pF | ±10% | X7R | -55°C ~ 125°C | 100V | 0603 (1608 Metric) | 0.063" L x 0.031" W (1.60mm x 0.80mm) | 0.037" (0.95mm) | 4700 pF | 4700 pF ±10% 100V X7R -55°C ~ 125°C 0603 (1608 Metric) | AEC-Q200 | RoHS & Green | https://product.tdk.com/system/files/dam/doc/product/capacitor/ceramic/mlcc/catalog/mlcc_automotive_general_en.pdf | D:\Altium\Altium_Component_Database\Source_Files\PassiveComponents\PassiveComponents.SchLib | Fix_Non-polarized_Capacitor | D:\Altium\Altium_Component_Database\Source_Files\PassiveComponents\PassiveComponents.PcbLib | D:\Altium\Altium_Component_Database\Source_Files\PassiveComponents\PassiveComponents.PcbLib | D:\Altium\Altium_Component_Database\Source_Files\PassiveComponents\PassiveComponents.PcbLib | TDK_CGA0603N | TDK_CGA0603L | TDK_CGA0603M | 4700p
TDK Corporation | CGA3E2X8R1H472K080AE | Digi-Key | 445-173801-2-ND | Ceramic Capacitor (MLCC) | CGA | 4700 pF | ±10% | X8R | -55°C ~ 150°C | 50V | 0603 (1608 Metric) | 0.063" L x 0.031" W (1.60mm x 0.80mm) | 0.037" (0.95mm) | 4700 pF | 4700 pF ±10% 50V X8R -55°C ~ 150°C 0603 (1608 Metric) | AEC-Q200 | RoHS & Green | https://product.tdk.com/system/files/dam/doc/product/capacitor/ceramic/mlcc/catalog/mlcc_automotive_general_en.pdf | D:\Altium\Altium_Component_Database\Source_Files\PassiveComponents\PassiveComponents.SchLib | Fix_Non-polarized_Capacitor | D:\Altium\Altium_Component_Database\Source_Files\PassiveComponents\PassiveComponents.PcbLib | D:\Altium\Altium_Component_Database\Source_Files\PassiveComponents\PassiveComponents.PcbLib | D:\Altium\Altium_Component_Database\Source_Files\PassiveComponents\PassiveComponents.PcbLib | TDK_CGA0603N | TDK_CGA0603L | TDK_CGA0603M | 4700p
TDK Corporation | CGA3E2X8R1H472M080AA | Digi-Key | 445-12612-2-ND | Ceramic Capacitor (MLCC) | CGA | 4700 pF | ±20% | X8R | -55°C ~ 150°C | 50V | 0603 (1608 Metric) | 0.063" L x 0.031" W (1.60mm x 0.80mm) | 0.035" (0.90mm) | 4700 pF | 4700 pF ±20% 50V X8R -55°C ~ 150°C 0603 (1608 Metric) | AEC-Q200 | RoHS & Green | https://product.tdk.com/system/files/dam/doc/product/capacitor/ceramic/mlcc/catalog/mlcc_automotive_general_en.pdf | D:\Altium\Altium_Component_Database\Source_Files\PassiveComponents\PassiveComponents.SchLib | Fix_Non-polarized_Capacitor | D:\Altium\Altium_Component_Database\Source_Files\PassiveComponents\PassiveComponents.PcbLib | D:\Altium\Altium_Component_Database\Source_Files\PassiveComponents\PassiveComponents.PcbLib | D:\Altium\Altium_Component_Database\Source_Files\PassiveComponents\PassiveComponents.PcbLib | TDK_CGA0603N | TDK_CGA0603L | TDK_CGA0603M | 4700p
TDK Corporation | CGA3E2X8R2A472M080AA | Digi-Key | 445-12587-2-ND | Ceramic Capacitor (MLCC) | CGA | 4700 pF | ±20% | X8R | -55°C ~ 150°C | 100V | 0603 (1608 Metric) | 0.063" L x 0.031" W (1.60mm x 0.80mm) | 0.035" (0.90mm) | 4700 pF | 4700 pF ±20% 100V X8R -55°C ~ 150°C 0603 (1608 Metric) | AEC-Q200 | RoHS & Green | https://product.tdk.com/system/files/dam/doc/product/capacitor/ceramic/mlcc/catalog/mlcc_automotive_general_en.pdf | D:\Altium\Altium_Component_Database\Source_Files\PassiveComponents\PassiveComponents.SchLib | Fix_Non-polarized_Capacitor | D:\Altium\Altium_Component_Database\Source_Files\PassiveComponents\PassiveComponents.PcbLib | D:\Altium\Altium_Component_Database\Source_Files\PassiveComponents\PassiveComponents.PcbLib | D:\Altium\Altium_Component_Database\Source_Files\PassiveComponents\PassiveComponents.PcbLib | TDK_CGA0603N | TDK_CGA0603L | TDK_CGA0603M | 4700p
TDK Corporation | CGA3E2X7R1H472M080AE | Digi-Key | 445-173851-2-ND | Ceramic Capacitor (MLCC) | CGA | 4700 pF | ±20% | X7R | -55°C ~ 125°C | 50V | 0603 (1608 Metric) | 0.063" L x 0.031" W (1.60mm x 0.80mm) | 0.037" (0.95mm) | 4700 pF | 4700 pF ±20% 50V X7R -55°C ~ 125°C 0603 (1608 Metric) | AEC-Q200 | RoHS & Green | https://product.tdk.com/system/files/dam/doc/product/capacitor/ceramic/mlcc/catalog/mlcc_automotive_general_en.pdf | D:\Altium\Altium_Component_Database\Source_Files\PassiveComponents\PassiveComponents.SchLib | Fix_Non-polarized_Capacitor | D:\Altium\Altium_Component_Database\Source_Files\PassiveComponents\PassiveComponents.PcbLib | D:\Altium\Altium_Component_Database\Source_Files\PassiveComponents\PassiveComponents.PcbLib | D:\Altium\Altium_Component_Database\Source_Files\PassiveComponents\PassiveComponents.PcbLib | TDK_CGA0603N | TDK_CGA0603L | TDK_CGA0603M | 4700p
TDK Corporation | CGA3E2X7R1H472M080AA | Digi-Key | 445-12568-2-ND | Ceramic Capacitor (MLCC) | CGA | 4700 pF | ±20% | X7R | -55°C ~ 125°C | 50V | 0603 (1608 Metric) | 0.063" L x 0.031" W (1.60mm x 0.80mm) | 0.035" (0.90mm) | 4700 pF | 4700 pF ±20% 50V X7R -55°C ~ 125°C 0603 (1608 Metric) | AEC-Q200 | RoHS & Green | https://product.tdk.com/system/files/dam/doc/product/capacitor/ceramic/mlcc/catalog/mlcc_automotive_general_en.pdf | D:\Altium\Altium_Component_Database\Source_Files\PassiveComponents\PassiveComponents.SchLib | Fix_Non-polarized_Capacitor | D:\Altium\Altium_Component_Database\Source_Files\PassiveComponents\PassiveComponents.PcbLib | D:\Altium\Altium_Component_Database\Source_Files\PassiveComponents\PassiveComponents.PcbLib | D:\Altium\Altium_Component_Database\Source_Files\PassiveComponents\PassiveComponents.PcbLib | TDK_CGA0603N | TDK_CGA0603L | TDK_CGA0603M | 4700p
TDK Corporation | CGA3E2X7R2A472M080AA | Digi-Key | 445-12533-2-ND | Ceramic Capacitor (MLCC) | CGA | 4700 pF | ±20% | X7R | -55°C ~ 125°C | 100V | 0603 (1608 Metric) | 0.063" L x 0.031" W (1.60mm x 0.80mm) | 0.035" (0.90mm) | 4700 pF | 4700 pF ±20% 100V X7R -55°C ~ 125°C 0603 (1608 Metric) | AEC-Q200 | RoHS & Green | https://product.tdk.com/system/files/dam/doc/product/capacitor/ceramic/mlcc/catalog/mlcc_automotive_general_en.pdf | D:\Altium\Altium_Component_Database\Source_Files\PassiveComponents\PassiveComponents.SchLib | Fix_Non-polarized_Capacitor | D:\Altium\Altium_Component_Database\Source_Files\PassiveComponents\PassiveComponents.PcbLib | D:\Altium\Altium_Component_Database\Source_Files\PassiveComponents\PassiveComponents.PcbLib | D:\Altium\Altium_Component_Database\Source_Files\PassiveComponents\PassiveComponents.PcbLib | TDK_CGA0603N | TDK_CGA0603L | TDK_CGA0603M | 4700p
TDK Corporation | CGA3E1C0G2A562J080AC | Digi-Key | 445-172685-2-ND | Ceramic Capacitor (MLCC) | CGA | 5600 pF | ±5% | C0G, NP0 | -55°C ~ 125°C | 100V | 0603 (1608 Metric) | 0.063" L x 0.031" W (1.60mm x 0.80mm) | 0.035" (0.90mm) | 5600 pF | 5600 pF ±5% 100V C0G, NP0 -55°C ~ 125°C 0603 (1608 Metric) | AEC-Q200 | RoHS & Green | https://product.tdk.com/system/files/dam/doc/product/capacitor/ceramic/mlcc/catalog/mlcc_automotive_general_en.pdf | D:\Altium\Altium_Component_Database\Source_Files\PassiveComponents\PassiveComponents.SchLib | Fix_Non-polarized_Capacitor | D:\Altium\Altium_Component_Database\Source_Files\PassiveComponents\PassiveComponents.PcbLib | D:\Altium\Altium_Component_Database\Source_Files\PassiveComponents\PassiveComponents.PcbLib | D:\Altium\Altium_Component_Database\Source_Files\PassiveComponents\PassiveComponents.PcbLib | TDK_CGA0603N | TDK_CGA0603L | TDK_CGA0603M | 5600p
TDK Corporation | CGA3E1C0G2A562J080AE | Digi-Key | 445-175661-2-ND | Ceramic Capacitor (MLCC) | CGA | 5600 pF | ±5% | C0G, NP0 | -55°C ~ 125°C | 100V | 0603 (1608 Metric) | 0.063" L x 0.031" W (1.60mm x 0.80mm) | 0.037" (0.95mm) | 5600 pF | 5600 pF ±5% 100V C0G, NP0 -55°C ~ 125°C 0603 (1608 Metric) | AEC-Q200 | RoHS & Green | https://product.tdk.com/system/files/dam/doc/product/capacitor/ceramic/mlcc/catalog/mlcc_automotive_general_en.pdf | D:\Altium\Altium_Component_Database\Source_Files\PassiveComponents\PassiveComponents.SchLib | Fix_Non-polarized_Capacitor | D:\Altium\Altium_Component_Database\Source_Files\PassiveComponents\PassiveComponents.PcbLib | D:\Altium\Altium_Component_Database\Source_Files\PassiveComponents\PassiveComponents.PcbLib | D:\Altium\Altium_Component_Database\Source_Files\PassiveComponents\PassiveComponents.PcbLib | TDK_CGA0603N | TDK_CGA0603L | TDK_CGA0603M | 5600p
TDK Corporation | CGA3E2C0G1H562J080AE | Digi-Key | 445-CGA3E2C0G1H562J080AETR-ND | Ceramic Capacitor (MLCC) | CGA | 5600 pF | ±5% | C0G, NP0 | -55°C ~ 125°C | 50V | 0603 (1608 Metric) | 0.063" L x 0.031" W (1.60mm x 0.80mm) | 0.037" (0.95mm) | 5600 pF | 5600 pF ±5% 50V C0G, NP0 -55°C ~ 125°C 0603 (1608 Metric) | AEC-Q200 | RoHS & Green | https://product.tdk.com/system/files/dam/doc/product/capacitor/ceramic/mlcc/catalog/mlcc_automotive_general_en.pdf | D:\Altium\Altium_Component_Database\Source_Files\PassiveComponents\PassiveComponents.SchLib | Fix_Non-polarized_Capacitor | D:\Altium\Altium_Component_Database\Source_Files\PassiveComponents\PassiveComponents.PcbLib | D:\Altium\Altium_Component_Database\Source_Files\PassiveComponents\PassiveComponents.PcbLib | D:\Altium\Altium_Component_Database\Source_Files\PassiveComponents\PassiveComponents.PcbLib | TDK_CGA0603N | TDK_CGA0603L | TDK_CGA0603M | 5600p
TDK Corporation | CGA3E2C0G1H562J080AA | Digi-Key | 445-6913-2-ND | Ceramic Capacitor (MLCC) | CGA | 5600 pF | ±5% | C0G, NP0 | -55°C ~ 125°C | 50V | 0603 (1608 Metric) | 0.063" L x 0.031" W (1.60mm x 0.80mm) | 0.035" (0.90mm) | 5600 pF | 5600 pF ±5% 50V C0G, NP0 -55°C ~ 125°C 0603 (1608 Metric) | AEC-Q200 | RoHS & Green | https://product.tdk.com/system/files/dam/doc/product/capacitor/ceramic/mlcc/catalog/mlcc_automotive_general_en.pdf | D:\Altium\Altium_Component_Database\Source_Files\PassiveComponents\PassiveComponents.SchLib | Fix_Non-polarized_Capacitor | D:\Altium\Altium_Component_Database\Source_Files\PassiveComponents\PassiveComponents.PcbLib | D:\Altium\Altium_Component_Database\Source_Files\PassiveComponents\PassiveComponents.PcbLib | D:\Altium\Altium_Component_Database\Source_Files\PassiveComponents\PassiveComponents.PcbLib | TDK_CGA0603N | TDK_CGA0603L | TDK_CGA0603M | 5600p
TDK Corporation | CGA3E2NP01H562J080AA | Digi-Key | 445-12419-2-ND | Ceramic Capacitor (MLCC) | CGA | 5600 pF | ±5% | C0G, NP0 | -55°C ~ 150°C | 50V | 0603 (1608 Metric) | 0.063" L x 0.031" W (1.60mm x 0.80mm) | 0.035" (0.90mm) | 5600 pF | 5600 pF ±5% 50V C0G, NP0 -55°C ~ 150°C 0603 (1608 Metric) | AEC-Q200 | RoHS & Green | https://product.tdk.com/system/files/dam/doc/product/capacitor/ceramic/mlcc/catalog/mlcc_automotive_general_en.pdf | D:\Altium\Altium_Component_Database\Source_Files\PassiveComponents\PassiveComponents.SchLib | Fix_Non-polarized_Capacitor | D:\Altium\Altium_Component_Database\Source_Files\PassiveComponents\PassiveComponents.PcbLib | D:\Altium\Altium_Component_Database\Source_Files\PassiveComponents\PassiveComponents.PcbLib | D:\Altium\Altium_Component_Database\Source_Files\PassiveComponents\PassiveComponents.PcbLib | TDK_CGA0603N | TDK_CGA0603L | TDK_CGA0603M | 5600p
TDK Corporation | CGA3E2C0G1H682J080AA | Digi-Key | 445-6914-2-ND | Ceramic Capacitor (MLCC) | CGA | 6800 pF | ±5% | C0G, NP0 | -55°C ~ 125°C | 50V | 0603 (1608 Metric) | 0.063" L x 0.031" W (1.60mm x 0.80mm) | 0.035" (0.90mm) | 6800 pF | 6800 pF ±5% 50V C0G, NP0 -55°C ~ 125°C 0603 (1608 Metric) | AEC-Q200 | RoHS & Green | https://product.tdk.com/system/files/dam/doc/product/capacitor/ceramic/mlcc/catalog/mlcc_automotive_general_en.pdf | D:\Altium\Altium_Component_Database\Source_Files\PassiveComponents\PassiveComponents.SchLib | Fix_Non-polarized_Capacitor | D:\Altium\Altium_Component_Database\Source_Files\PassiveComponents\PassiveComponents.PcbLib | D:\Altium\Altium_Component_Database\Source_Files\PassiveComponents\PassiveComponents.PcbLib | D:\Altium\Altium_Component_Database\Source_Files\PassiveComponents\PassiveComponents.PcbLib | TDK_CGA0603N | TDK_CGA0603L | TDK_CGA0603M | 6800p
TDK Corporation | CGA3EANP02A682J080AC | Digi-Key | 445-16164-2-ND | Ceramic Capacitor (MLCC) | CGA | 6800 pF | ±5% | C0G, NP0 | -55°C ~ 150°C | 100V | 0603 (1608 Metric) | 0.063" L x 0.031" W (1.60mm x 0.80mm) | 0.035" (0.90mm) | 6800 pF | 6800 pF ±5% 100V C0G, NP0 -55°C ~ 150°C 0603 (1608 Metric) | AEC-Q200 | RoHS & Green | https://product.tdk.com/system/files/dam/doc/product/capacitor/ceramic/mlcc/catalog/mlcc_automotive_general_en.pdf | D:\Altium\Altium_Component_Database\Source_Files\PassiveComponents\PassiveComponents.SchLib | Fix_Non-polarized_Capacitor | D:\Altium\Altium_Component_Database\Source_Files\PassiveComponents\PassiveComponents.PcbLib | D:\Altium\Altium_Component_Database\Source_Files\PassiveComponents\PassiveComponents.PcbLib | D:\Altium\Altium_Component_Database\Source_Files\PassiveComponents\PassiveComponents.PcbLib | TDK_CGA0603N | TDK_CGA0603L | TDK_CGA0603M | 6800p
TDK Corporation | CGA3E2NP01H682J080AA | Digi-Key | 445-12424-2-ND | Ceramic Capacitor (MLCC) | CGA | 6800 pF | ±5% | C0G, NP0 | -55°C ~ 150°C | 50V | 0603 (1608 Metric) | 0.063" L x 0.031" W (1.60mm x 0.80mm) | 0.035" (0.90mm) | 6800 pF | 6800 pF ±5% 50V C0G, NP0 -55°C ~ 150°C 0603 (1608 Metric) | AEC-Q200 | RoHS & Green | https://product.tdk.com/system/files/dam/doc/product/capacitor/ceramic/mlcc/catalog/mlcc_automotive_general_en.pdf | D:\Altium\Altium_Component_Database\Source_Files\PassiveComponents\PassiveComponents.SchLib | Fix_Non-polarized_Capacitor | D:\Altium\Altium_Component_Database\Source_Files\PassiveComponents\PassiveComponents.PcbLib | D:\Altium\Altium_Component_Database\Source_Files\PassiveComponents\PassiveComponents.PcbLib | D:\Altium\Altium_Component_Database\Source_Files\PassiveComponents\PassiveComponents.PcbLib | TDK_CGA0603N | TDK_CGA0603L | TDK_CGA0603M | 6800p
TDK Corporation | CGA3EAC0G2A682J080AC | Digi-Key | 445-16157-2-ND | Ceramic Capacitor (MLCC) | CGA | 6800 pF | ±5% | C0G, NP0 | -55°C ~ 125°C | 100V | 0603 (1608 Metric) | 0.063" L x 0.031" W (1.60mm x 0.80mm) | 0.035" (0.90mm) | 6800 pF | 6800 pF ±5% 100V C0G, NP0 -55°C ~ 125°C 0603 (1608 Metric) | AEC-Q200 | RoHS & Green | https://product.tdk.com/system/files/dam/doc/product/capacitor/ceramic/mlcc/catalog/mlcc_automotive_general_en.pdf | D:\Altium\Altium_Component_Database\Source_Files\PassiveComponents\PassiveComponents.SchLib | Fix_Non-polarized_Capacitor | D:\Altium\Altium_Component_Database\Source_Files\PassiveComponents\PassiveComponents.PcbLib | D:\Altium\Altium_Component_Database\Source_Files\PassiveComponents\PassiveComponents.PcbLib | D:\Altium\Altium_Component_Database\Source_Files\PassiveComponents\PassiveComponents.PcbLib | TDK_CGA0603N | TDK_CGA0603L | TDK_CGA0603M | 6800p
TDK Corporation | CGA3E1C0G2A682J080AE | Digi-Key | 445-175662-2-ND | Ceramic Capacitor (MLCC) | CGA | 6800 pF | ±5% | C0G, NP0 | -55°C ~ 125°C | 100V | 0603 (1608 Metric) | 0.063" L x 0.031" W (1.60mm x 0.80mm) | 0.037" (0.95mm) | 6800 pF | 6800 pF ±5% 100V C0G, NP0 -55°C ~ 125°C 0603 (1608 Metric) | AEC-Q200 | RoHS & Green | https://product.tdk.com/system/files/dam/doc/product/capacitor/ceramic/mlcc/catalog/mlcc_automotive_general_en.pdf | D:\Altium\Altium_Component_Database\Source_Files\PassiveComponents\PassiveComponents.SchLib | Fix_Non-polarized_Capacitor | D:\Altium\Altium_Component_Database\Source_Files\PassiveComponents\PassiveComponents.PcbLib | D:\Altium\Altium_Component_Database\Source_Files\PassiveComponents\PassiveComponents.PcbLib | D:\Altium\Altium_Component_Database\Source_Files\PassiveComponents\PassiveComponents.PcbLib | TDK_CGA0603N | TDK_CGA0603L | TDK_CGA0603M | 6800p
TDK Corporation | CGA3E1C0G2A682J080AC | Digi-Key | 445-172686-2-ND | Ceramic Capacitor (MLCC) | CGA | 6800 pF | ±5% | C0G, NP0 | -55°C ~ 125°C | 100V | 0603 (1608 Metric) | 0.063" L x 0.031" W (1.60mm x 0.80mm) | 0.035" (0.90mm) | 6800 pF | 6800 pF ±5% 100V C0G, NP0 -55°C ~ 125°C 0603 (1608 Metric) | AEC-Q200 | RoHS & Green | https://product.tdk.com/system/files/dam/doc/product/capacitor/ceramic/mlcc/catalog/mlcc_automotive_general_en.pdf | D:\Altium\Altium_Component_Database\Source_Files\PassiveComponents\PassiveComponents.SchLib | Fix_Non-polarized_Capacitor | D:\Altium\Altium_Component_Database\Source_Files\PassiveComponents\PassiveComponents.PcbLib | D:\Altium\Altium_Component_Database\Source_Files\PassiveComponents\PassiveComponents.PcbLib | D:\Altium\Altium_Component_Database\Source_Files\PassiveComponents\PassiveComponents.PcbLib | TDK_CGA0603N | TDK_CGA0603L | TDK_CGA0603M | 6800p
TDK Corporation | CGA3E2C0G1H682J080AE | Digi-Key | 445-CGA3E2C0G1H682J080AETR-ND | Ceramic Capacitor (MLCC) | CGA | 6800 pF | ±5% | C0G, NP0 | -55°C ~ 125°C | 50V | 0603 (1608 Metric) | 0.063" L x 0.031" W (1.60mm x 0.80mm) | 0.037" (0.95mm) | 6800 pF | 6800 pF ±5% 50V C0G, NP0 -55°C ~ 125°C 0603 (1608 Metric) | AEC-Q200 | RoHS & Green | https://product.tdk.com/system/files/dam/doc/product/capacitor/ceramic/mlcc/catalog/mlcc_automotive_general_en.pdf | D:\Altium\Altium_Component_Database\Source_Files\PassiveComponents\PassiveComponents.SchLib | Fix_Non-polarized_Capacitor | D:\Altium\Altium_Component_Database\Source_Files\PassiveComponents\PassiveComponents.PcbLib | D:\Altium\Altium_Component_Database\Source_Files\PassiveComponents\PassiveComponents.PcbLib | D:\Altium\Altium_Component_Database\Source_Files\PassiveComponents\PassiveComponents.PcbLib | TDK_CGA0603N | TDK_CGA0603L | TDK_CGA0603M | 6800p
TDK Corporation | CGA3E2X7R1H682K080AA | Digi-Key | 445-6922-2-ND | Ceramic Capacitor (MLCC) | CGA | 6800 pF | ±10% | X7R | -55°C ~ 125°C | 50V | 0603 (1608 Metric) | 0.063" L x 0.031" W (1.60mm x 0.80mm) | 0.035" (0.90mm) | 6800 pF | 6800 pF ±10% 50V X7R -55°C ~ 125°C 0603 (1608 Metric) | AEC-Q200 | RoHS & Green | https://product.tdk.com/system/files/dam/doc/product/capacitor/ceramic/mlcc/catalog/mlcc_automotive_general_en.pdf | D:\Altium\Altium_Component_Database\Source_Files\PassiveComponents\PassiveComponents.SchLib | Fix_Non-polarized_Capacitor | D:\Altium\Altium_Component_Database\Source_Files\PassiveComponents\PassiveComponents.PcbLib | D:\Altium\Altium_Component_Database\Source_Files\PassiveComponents\PassiveComponents.PcbLib | D:\Altium\Altium_Component_Database\Source_Files\PassiveComponents\PassiveComponents.PcbLib | TDK_CGA0603N | TDK_CGA0603L | TDK_CGA0603M | 6800p
TDK Corporation | CGA3E2X7R1H682M080AA | Digi-Key | 445-12569-2-ND | Ceramic Capacitor (MLCC) | CGA | 6800 pF | ±20% | X7R | -55°C ~ 125°C | 50V | 0603 (1608 Metric) | 0.063" L x 0.031" W (1.60mm x 0.80mm) | 0.035" (0.90mm) | 6800 pF | 6800 pF ±20% 50V X7R -55°C ~ 125°C 0603 (1608 Metric) | AEC-Q200 | RoHS & Green | https://product.tdk.com/system/files/dam/doc/product/capacitor/ceramic/mlcc/catalog/mlcc_automotive_general_en.pdf | D:\Altium\Altium_Component_Database\Source_Files\PassiveComponents\PassiveComponents.SchLib | Fix_Non-polarized_Capacitor | D:\Altium\Altium_Component_Database\Source_Files\PassiveComponents\PassiveComponents.PcbLib | D:\Altium\Altium_Component_Database\Source_Files\PassiveComponents\PassiveComponents.PcbLib | D:\Altium\Altium_Component_Database\Source_Files\PassiveComponents\PassiveComponents.PcbLib | TDK_CGA0603N | TDK_CGA0603L | TDK_CGA0603M | 6800p
TDK Corporation | CGA3E2C0G1H822J080AA | Digi-Key | 445-6915-2-ND | Ceramic Capacitor (MLCC) | CGA | 8200 pF | ±5% | C0G, NP0 | -55°C ~ 125°C | 50V | 0603 (1608 Metric) | 0.063" L x 0.031" W (1.60mm x 0.80mm) | 0.035" (0.90mm) | 8200 pF | 8200 pF ±5% 50V C0G, NP0 -55°C ~ 125°C 0603 (1608 Metric) | AEC-Q200 | RoHS & Green | https://product.tdk.com/system/files/dam/doc/product/capacitor/ceramic/mlcc/catalog/mlcc_automotive_general_en.pdf | D:\Altium\Altium_Component_Database\Source_Files\PassiveComponents\PassiveComponents.SchLib | Fix_Non-polarized_Capacitor | D:\Altium\Altium_Component_Database\Source_Files\PassiveComponents\PassiveComponents.PcbLib | D:\Altium\Altium_Component_Database\Source_Files\PassiveComponents\PassiveComponents.PcbLib | D:\Altium\Altium_Component_Database\Source_Files\PassiveComponents\PassiveComponents.PcbLib | TDK_CGA0603N | TDK_CGA0603L | TDK_CGA0603M | 8200p
TDK Corporation | CGA3E1C0G2A822J080AE | Digi-Key | 445-175663-2-ND | Ceramic Capacitor (MLCC) | CGA | 8200 pF | ±5% | C0G, NP0 | -55°C ~ 125°C | 100V | 0603 (1608 Metric) | 0.063" L x 0.031" W (1.60mm x 0.80mm) | 0.037" (0.95mm) | 8200 pF | 8200 pF ±5% 100V C0G, NP0 -55°C ~ 125°C 0603 (1608 Metric) | AEC-Q200 | RoHS & Green | https://product.tdk.com/system/files/dam/doc/product/capacitor/ceramic/mlcc/catalog/mlcc_automotive_general_en.pdf | D:\Altium\Altium_Component_Database\Source_Files\PassiveComponents\PassiveComponents.SchLib | Fix_Non-polarized_Capacitor | D:\Altium\Altium_Component_Database\Source_Files\PassiveComponents\PassiveComponents.PcbLib | D:\Altium\Altium_Component_Database\Source_Files\PassiveComponents\PassiveComponents.PcbLib | D:\Altium\Altium_Component_Database\Source_Files\PassiveComponents\PassiveComponents.PcbLib | TDK_CGA0603N | TDK_CGA0603L | TDK_CGA0603M | 8200p
TDK Corporation | CGA3E2NP01H822J080AA | Digi-Key | 445-12429-2-ND | Ceramic Capacitor (MLCC) | CGA | 8200 pF | ±5% | C0G, NP0 | -55°C ~ 150°C | 50V | 0603 (1608 Metric) | 0.063" L x 0.031" W (1.60mm x 0.80mm) | 0.035" (0.90mm) | 8200 pF | 8200 pF ±5% 50V C0G, NP0 -55°C ~ 150°C 0603 (1608 Metric) | AEC-Q200 | RoHS & Green | https://product.tdk.com/system/files/dam/doc/product/capacitor/ceramic/mlcc/catalog/mlcc_automotive_general_en.pdf | D:\Altium\Altium_Component_Database\Source_Files\PassiveComponents\PassiveComponents.SchLib | Fix_Non-polarized_Capacitor | D:\Altium\Altium_Component_Database\Source_Files\PassiveComponents\PassiveComponents.PcbLib | D:\Altium\Altium_Component_Database\Source_Files\PassiveComponents\PassiveComponents.PcbLib | D:\Altium\Altium_Component_Database\Source_Files\PassiveComponents\PassiveComponents.PcbLib | TDK_CGA0603N | TDK_CGA0603L | TDK_CGA0603M | 8200p
TDK Corporation | CGA3E2C0G1H822J080AE | Digi-Key | 445-CGA3E2C0G1H822J080AETR-ND | Ceramic Capacitor (MLCC) | CGA | 8200 pF | ±5% | C0G, NP0 | -55°C ~ 125°C | 50V | 0603 (1608 Metric) | 0.063" L x 0.031" W (1.60mm x 0.80mm) | 0.037" (0.95mm) | 8200 pF | 8200 pF ±5% 50V C0G, NP0 -55°C ~ 125°C 0603 (1608 Metric) | AEC-Q200 | RoHS & Green | https://product.tdk.com/system/files/dam/doc/product/capacitor/ceramic/mlcc/catalog/mlcc_automotive_general_en.pdf | D:\Altium\Altium_Component_Database\Source_Files\PassiveComponents\PassiveComponents.SchLib | Fix_Non-polarized_Capacitor | D:\Altium\Altium_Component_Database\Source_Files\PassiveComponents\PassiveComponents.PcbLib | D:\Altium\Altium_Component_Database\Source_Files\PassiveComponents\PassiveComponents.PcbLib | D:\Altium\Altium_Component_Database\Source_Files\PassiveComponents\PassiveComponents.PcbLib | TDK_CGA0603N | TDK_CGA0603L | TDK_CGA0603M | 8200p
TDK Corporation | CGA3E1C0G2A822J080AC | Digi-Key | 445-172687-2-ND | Ceramic Capacitor (MLCC) | CGA | 8200 pF | ±5% | C0G, NP0 | -55°C ~ 125°C | 100V | 0603 (1608 Metric) | 0.063" L x 0.031" W (1.60mm x 0.80mm) | 0.035" (0.90mm) | 8200 pF | 8200 pF ±5% 100V C0G, NP0 -55°C ~ 125°C 0603 (1608 Metric) | AEC-Q200 | RoHS & Green | https://product.tdk.com/system/files/dam/doc/product/capacitor/ceramic/mlcc/catalog/mlcc_automotive_general_en.pdf | D:\Altium\Altium_Component_Database\Source_Files\PassiveComponents\PassiveComponents.SchLib | Fix_Non-polarized_Capacitor | D:\Altium\Altium_Component_Database\Source_Files\PassiveComponents\PassiveComponents.PcbLib | D:\Altium\Altium_Component_Database\Source_Files\PassiveComponents\PassiveComponents.PcbLib | D:\Altium\Altium_Component_Database\Source_Files\PassiveComponents\PassiveComponents.PcbLib | TDK_CGA0603N | TDK_CGA0603L | TDK_CGA0603M | 8200p
TDK Corporation | CGA3E2C0G1H103J080AA | Digi-Key | 445-6916-2-ND | Ceramic Capacitor (MLCC) | CGA | 10000 pF | ±5% | C0G, NP0 | -55°C ~ 125°C | 50V | 0603 (1608 Metric) | 0.063" L x 0.031" W (1.60mm x 0.80mm) | 0.035" (0.90mm) | 10000 pF | 10000 pF ±5% 50V C0G, NP0 -55°C ~ 125°C 0603 (1608 Metric) | AEC-Q200 | RoHS & Green | https://product.tdk.com/system/files/dam/doc/product/capacitor/ceramic/mlcc/catalog/mlcc_automotive_general_en.pdf | D:\Altium\Altium_Component_Database\Source_Files\PassiveComponents\PassiveComponents.SchLib | Fix_Non-polarized_Capacitor | D:\Altium\Altium_Component_Database\Source_Files\PassiveComponents\PassiveComponents.PcbLib | D:\Altium\Altium_Component_Database\Source_Files\PassiveComponents\PassiveComponents.PcbLib | D:\Altium\Altium_Component_Database\Source_Files\PassiveComponents\PassiveComponents.PcbLib | TDK_CGA0603N | TDK_CGA0603L | TDK_CGA0603M | 10000p
TDK Corporation | CGA3EAC0G2A103J080AC | Digi-Key | 445-16158-2-ND | Ceramic Capacitor (MLCC) | CGA | 10000 pF | ±5% | C0G, NP0 | -55°C ~ 125°C | 100V | 0603 (1608 Metric) | 0.063" L x 0.031" W (1.60mm x 0.80mm) | 0.035" (0.90mm) | 10000 pF | 10000 pF ±5% 100V C0G, NP0 -55°C ~ 125°C 0603 (1608 Metric) | AEC-Q200 | RoHS & Green | https://product.tdk.com/system/files/dam/doc/product/capacitor/ceramic/mlcc/catalog/mlcc_automotive_general_en.pdf | D:\Altium\Altium_Component_Database\Source_Files\PassiveComponents\PassiveComponents.SchLib | Fix_Non-polarized_Capacitor | D:\Altium\Altium_Component_Database\Source_Files\PassiveComponents\PassiveComponents.PcbLib | D:\Altium\Altium_Component_Database\Source_Files\PassiveComponents\PassiveComponents.PcbLib | D:\Altium\Altium_Component_Database\Source_Files\PassiveComponents\PassiveComponents.PcbLib | TDK_CGA0603N | TDK_CGA0603L | TDK_CGA0603M | 10000p
TDK Corporation | CGA3E1C0G2A103J080AC | Digi-Key | 445-172688-2-ND | Ceramic Capacitor (MLCC) | CGA | 10000 pF | ±5% | C0G, NP0 | -55°C ~ 125°C | 100V | 0603 (1608 Metric) | 0.063" L x 0.031" W (1.60mm x 0.80mm) | 0.035" (0.90mm) | 10000 pF | 10000 pF ±5% 100V C0G, NP0 -55°C ~ 125°C 0603 (1608 Metric) | AEC-Q200 | RoHS & Green | https://product.tdk.com/system/files/dam/doc/product/capacitor/ceramic/mlcc/catalog/mlcc_automotive_general_en.pdf | D:\Altium\Altium_Component_Database\Source_Files\PassiveComponents\PassiveComponents.SchLib | Fix_Non-polarized_Capacitor | D:\Altium\Altium_Component_Database\Source_Files\PassiveComponents\PassiveComponents.PcbLib | D:\Altium\Altium_Component_Database\Source_Files\PassiveComponents\PassiveComponents.PcbLib | D:\Altium\Altium_Component_Database\Source_Files\PassiveComponents\PassiveComponents.PcbLib | TDK_CGA0603N | TDK_CGA0603L | TDK_CGA0603M | 10000p
TDK Corporation | CGA3EANP02A103J080AC | Digi-Key | 445-16165-2-ND | Ceramic Capacitor (MLCC) | CGA | 10000 pF | ±5% | C0G, NP0 | -55°C ~ 150°C | 100V | 0603 (1608 Metric) | 0.063" L x 0.031" W (1.60mm x 0.80mm) | 0.035" (0.90mm) | 10000 pF | 10000 pF ±5% 100V C0G, NP0 -55°C ~ 150°C 0603 (1608 Metric) | AEC-Q200 | RoHS & Green | https://product.tdk.com/system/files/dam/doc/product/capacitor/ceramic/mlcc/catalog/mlcc_automotive_general_en.pdf | D:\Altium\Altium_Component_Database\Source_Files\PassiveComponents\PassiveComponents.SchLib | Fix_Non-polarized_Capacitor | D:\Altium\Altium_Component_Database\Source_Files\PassiveComponents\PassiveComponents.PcbLib | D:\Altium\Altium_Component_Database\Source_Files\PassiveComponents\PassiveComponents.PcbLib | D:\Altium\Altium_Component_Database\Source_Files\PassiveComponents\PassiveComponents.PcbLib | TDK_CGA0603N | TDK_CGA0603L | TDK_CGA0603M | 10000p
TDK Corporation | CGA3E2C0G1H103J080AE | Digi-Key | 445-CGA3E2C0G1H103J080AETR-ND | Ceramic Capacitor (MLCC) | CGA | 10000 pF | ±5% | C0G, NP0 | -55°C ~ 125°C | 50V | 0603 (1608 Metric) | 0.063" L x 0.031" W (1.60mm x 0.80mm) | 0.037" (0.95mm) | 10000 pF | 10000 pF ±5% 50V C0G, NP0 -55°C ~ 125°C 0603 (1608 Metric) | AEC-Q200 | RoHS & Green | https://product.tdk.com/system/files/dam/doc/product/capacitor/ceramic/mlcc/catalog/mlcc_automotive_general_en.pdf | D:\Altium\Altium_Component_Database\Source_Files\PassiveComponents\PassiveComponents.SchLib | Fix_Non-polarized_Capacitor | D:\Altium\Altium_Component_Database\Source_Files\PassiveComponents\PassiveComponents.PcbLib | D:\Altium\Altium_Component_Database\Source_Files\PassiveComponents\PassiveComponents.PcbLib | D:\Altium\Altium_Component_Database\Source_Files\PassiveComponents\PassiveComponents.PcbLib | TDK_CGA0603N | TDK_CGA0603L | TDK_CGA0603M | 10000p
TDK Corporation | CGA3E1C0G2A103J080AE | Digi-Key | 445-175658-2-ND | Ceramic Capacitor (MLCC) | CGA | 10000 pF | ±5% | C0G, NP0 | -55°C ~ 125°C | 100V | 0603 (1608 Metric) | 0.063" L x 0.031" W (1.60mm x 0.80mm) | 0.037" (0.95mm) | 10000 pF | 10000 pF ±5% 100V C0G, NP0 -55°C ~ 125°C 0603 (1608 Metric) | AEC-Q200 | RoHS & Green | https://product.tdk.com/system/files/dam/doc/product/capacitor/ceramic/mlcc/catalog/mlcc_automotive_general_en.pdf | D:\Altium\Altium_Component_Database\Source_Files\PassiveComponents\PassiveComponents.SchLib | Fix_Non-polarized_Capacitor | D:\Altium\Altium_Component_Database\Source_Files\PassiveComponents\PassiveComponents.PcbLib | D:\Altium\Altium_Component_Database\Source_Files\PassiveComponents\PassiveComponents.PcbLib | D:\Altium\Altium_Component_Database\Source_Files\PassiveComponents\PassiveComponents.PcbLib | TDK_CGA0603N | TDK_CGA0603L | TDK_CGA0603M | 10000p
TDK Corporation | CGA3E2NP01H103J080AA | Digi-Key | 445-12383-2-ND | Ceramic Capacitor (MLCC) | CGA | 10000 pF | ±5% | C0G, NP0 | -55°C ~ 150°C | 50V | 0603 (1608 Metric) | 0.063" L x 0.031" W (1.60mm x 0.80mm) | 0.035" (0.90mm) | 10000 pF | 10000 pF ±5% 50V C0G, NP0 -55°C ~ 150°C 0603 (1608 Metric) | AEC-Q200 | RoHS & Green | https://product.tdk.com/system/files/dam/doc/product/capacitor/ceramic/mlcc/catalog/mlcc_automotive_general_en.pdf | D:\Altium\Altium_Component_Database\Source_Files\PassiveComponents\PassiveComponents.SchLib | Fix_Non-polarized_Capacitor | D:\Altium\Altium_Component_Database\Source_Files\PassiveComponents\PassiveComponents.PcbLib | D:\Altium\Altium_Component_Database\Source_Files\PassiveComponents\PassiveComponents.PcbLib | D:\Altium\Altium_Component_Database\Source_Files\PassiveComponents\PassiveComponents.PcbLib | TDK_CGA0603N | TDK_CGA0603L | TDK_CGA0603M | 10000p
TDK Corporation | CGA3E2X7R1H103K080AA | Digi-Key | 445-5662-2-ND | Ceramic Capacitor (MLCC) | CGA | 10000 pF | ±10% | X7R | -55°C ~ 125°C | 50V | 0603 (1608 Metric) | 0.063" L x 0.031" W (1.60mm x 0.80mm) | 0.035" (0.90mm) | 10000 pF | 10000 pF ±10% 50V X7R -55°C ~ 125°C 0603 (1608 Metric) | AEC-Q200 | RoHS & Green | https://product.tdk.com/system/files/dam/doc/product/capacitor/ceramic/mlcc/catalog/mlcc_automotive_general_en.pdf | D:\Altium\Altium_Component_Database\Source_Files\PassiveComponents\PassiveComponents.SchLib | Fix_Non-polarized_Capacitor | D:\Altium\Altium_Component_Database\Source_Files\PassiveComponents\PassiveComponents.PcbLib | D:\Altium\Altium_Component_Database\Source_Files\PassiveComponents\PassiveComponents.PcbLib | D:\Altium\Altium_Component_Database\Source_Files\PassiveComponents\PassiveComponents.PcbLib | TDK_CGA0603N | TDK_CGA0603L | TDK_CGA0603M | 10000p
TDK Corporation | CGA3E2X7R2A103K080AA | Digi-Key | 445-5812-2-ND | Ceramic Capacitor (MLCC) | CGA | 10000 pF | ±10% | X7R | -55°C ~ 125°C | 100V | 0603 (1608 Metric) | 0.063" L x 0.031" W (1.60mm x 0.80mm) | 0.035" (0.90mm) | 10000 pF | 10000 pF ±10% 100V X7R -55°C ~ 125°C 0603 (1608 Metric) | AEC-Q200 | RoHS & Green | https://product.tdk.com/system/files/dam/doc/product/capacitor/ceramic/mlcc/catalog/mlcc_automotive_general_en.pdf | D:\Altium\Altium_Component_Database\Source_Files\PassiveComponents\PassiveComponents.SchLib | Fix_Non-polarized_Capacitor | D:\Altium\Altium_Component_Database\Source_Files\PassiveComponents\PassiveComponents.PcbLib | D:\Altium\Altium_Component_Database\Source_Files\PassiveComponents\PassiveComponents.PcbLib | D:\Altium\Altium_Component_Database\Source_Files\PassiveComponents\PassiveComponents.PcbLib | TDK_CGA0603N | TDK_CGA0603L | TDK_CGA0603M | 10000p
TDK Corporation | CGA3E2X7R1H103K080AE | Digi-Key | 445-15955-2-ND | Ceramic Capacitor (MLCC) | CGA | 10000 pF | ±10% | X7R | -55°C ~ 125°C | 50V | 0603 (1608 Metric) | 0.063" L x 0.031" W (1.60mm x 0.80mm) | 0.037" (0.95mm) | 10000 pF | 10000 pF ±10% 50V X7R -55°C ~ 125°C 0603 (1608 Metric) | AEC-Q200 | RoHS & Green | https://product.tdk.com/system/files/dam/doc/product/capacitor/ceramic/mlcc/catalog/mlcc_automotive_general_en.pdf | D:\Altium\Altium_Component_Database\Source_Files\PassiveComponents\PassiveComponents.SchLib | Fix_Non-polarized_Capacitor | D:\Altium\Altium_Component_Database\Source_Files\PassiveComponents\PassiveComponents.PcbLib | D:\Altium\Altium_Component_Database\Source_Files\PassiveComponents\PassiveComponents.PcbLib | D:\Altium\Altium_Component_Database\Source_Files\PassiveComponents\PassiveComponents.PcbLib | TDK_CGA0603N | TDK_CGA0603L | TDK_CGA0603M | 10000p
TDK Corporation | CGA3E2X8R2A103K080AA | Digi-Key | 445-5903-2-ND | Ceramic Capacitor (MLCC) | CGA | 10000 pF | ±10% | X8R | -55°C ~ 150°C | 100V | 0603 (1608 Metric) | 0.063" L x 0.031" W (1.60mm x 0.80mm) | 0.035" (0.90mm) | 10000 pF | 10000 pF ±10% 100V X8R -55°C ~ 150°C 0603 (1608 Metric) | AEC-Q200 | RoHS & Green | https://product.tdk.com/system/files/dam/doc/product/capacitor/ceramic/mlcc/catalog/mlcc_automotive_general_en.pdf | D:\Altium\Altium_Component_Database\Source_Files\PassiveComponents\PassiveComponents.SchLib | Fix_Non-polarized_Capacitor | D:\Altium\Altium_Component_Database\Source_Files\PassiveComponents\PassiveComponents.PcbLib | D:\Altium\Altium_Component_Database\Source_Files\PassiveComponents\PassiveComponents.PcbLib | D:\Altium\Altium_Component_Database\Source_Files\PassiveComponents\PassiveComponents.PcbLib | TDK_CGA0603N | TDK_CGA0603L | TDK_CGA0603M | 10000p
TDK Corporation | CGA3E2X7R2A103K080AE | Digi-Key | 445-173673-2-ND | Ceramic Capacitor (MLCC) | CGA | 10000 pF | ±10% | X7R | -55°C ~ 125°C | 100V | 0603 (1608 Metric) | 0.063" L x 0.031" W (1.60mm x 0.80mm) | 0.037" (0.95mm) | 10000 pF | 10000 pF ±10% 100V X7R -55°C ~ 125°C 0603 (1608 Metric) | AEC-Q200 | RoHS & Green | https://product.tdk.com/system/files/dam/doc/product/capacitor/ceramic/mlcc/catalog/mlcc_automotive_general_en.pdf | D:\Altium\Altium_Component_Database\Source_Files\PassiveComponents\PassiveComponents.SchLib | Fix_Non-polarized_Capacitor | D:\Altium\Altium_Component_Database\Source_Files\PassiveComponents\PassiveComponents.PcbLib | D:\Altium\Altium_Component_Database\Source_Files\PassiveComponents\PassiveComponents.PcbLib | D:\Altium\Altium_Component_Database\Source_Files\PassiveComponents\PassiveComponents.PcbLib | TDK_CGA0603N | TDK_CGA0603L | TDK_CGA0603M | 10000p
TDK Corporation | CGA3E2X8R2A103K080AE | Digi-Key | 445-173727-2-ND | Ceramic Capacitor (MLCC) | CGA | 10000 pF | ±10% | X8R | -55°C ~ 150°C | 100V | 0603 (1608 Metric) | 0.063" L x 0.031" W (1.60mm x 0.80mm) | 0.037" (0.95mm) | 10000 pF | 10000 pF ±10% 100V X8R -55°C ~ 150°C 0603 (1608 Metric) | AEC-Q200 | RoHS & Green | https://product.tdk.com/system/files/dam/doc/product/capacitor/ceramic/mlcc/catalog/mlcc_automotive_general_en.pdf | D:\Altium\Altium_Component_Database\Source_Files\PassiveComponents\PassiveComponents.SchLib | Fix_Non-polarized_Capacitor | D:\Altium\Altium_Component_Database\Source_Files\PassiveComponents\PassiveComponents.PcbLib | D:\Altium\Altium_Component_Database\Source_Files\PassiveComponents\PassiveComponents.PcbLib | D:\Altium\Altium_Component_Database\Source_Files\PassiveComponents\PassiveComponents.PcbLib | TDK_CGA0603N | TDK_CGA0603L | TDK_CGA0603M | 10000p
TDK Corporation | CGA3E2X8R1H103K080AA | Digi-Key | 445-5892-2-ND | Ceramic Capacitor (MLCC) | CGA | 10000 pF | ±10% | X8R | -55°C ~ 150°C | 50V | 0603 (1608 Metric) | 0.063" L x 0.031" W (1.60mm x 0.80mm) | 0.035" (0.90mm) | 10000 pF | 10000 pF ±10% 50V X8R -55°C ~ 150°C 0603 (1608 Metric) | AEC-Q200 | RoHS & Green | https://product.tdk.com/system/files/dam/doc/product/capacitor/ceramic/mlcc/catalog/mlcc_automotive_general_en.pdf | D:\Altium\Altium_Component_Database\Source_Files\PassiveComponents\PassiveComponents.SchLib | Fix_Non-polarized_Capacitor | D:\Altium\Altium_Component_Database\Source_Files\PassiveComponents\PassiveComponents.PcbLib | D:\Altium\Altium_Component_Database\Source_Files\PassiveComponents\PassiveComponents.PcbLib | D:\Altium\Altium_Component_Database\Source_Files\PassiveComponents\PassiveComponents.PcbLib | TDK_CGA0603N | TDK_CGA0603L | TDK_CGA0603M | 10000p
TDK Corporation | CGA3E2X8R1H103K080AE | Digi-Key | 445-173701-2-ND | Ceramic Capacitor (MLCC) | CGA | 10000 pF | ±10% | X8R | -55°C ~ 150°C | 50V | 0603 (1608 Metric) | 0.063" L x 0.031" W (1.60mm x 0.80mm) | 0.037" (0.95mm) | 10000 pF | 10000 pF ±10% 50V X8R -55°C ~ 150°C 0603 (1608 Metric) | AEC-Q200 | RoHS & Green | https://product.tdk.com/system/files/dam/doc/product/capacitor/ceramic/mlcc/catalog/mlcc_automotive_general_en.pdf | D:\Altium\Altium_Component_Database\Source_Files\PassiveComponents\PassiveComponents.SchLib | Fix_Non-polarized_Capacitor | D:\Altium\Altium_Component_Database\Source_Files\PassiveComponents\PassiveComponents.PcbLib | D:\Altium\Altium_Component_Database\Source_Files\PassiveComponents\PassiveComponents.PcbLib | D:\Altium\Altium_Component_Database\Source_Files\PassiveComponents\PassiveComponents.PcbLib | TDK_CGA0603N | TDK_CGA0603L | TDK_CGA0603M | 10000p
TDK Corporation | CGA3E2X7R1H103M080AA | Digi-Key | 445-12555-2-ND | Ceramic Capacitor (MLCC) | CGA | 10000 pF | ±20% | X7R | -55°C ~ 125°C | 50V | 0603 (1608 Metric) | 0.063" L x 0.031" W (1.60mm x 0.80mm) | 0.035" (0.90mm) | 10000 pF | 10000 pF ±20% 50V X7R -55°C ~ 125°C 0603 (1608 Metric) | AEC-Q200 | RoHS & Green | https://product.tdk.com/system/files/dam/doc/product/capacitor/ceramic/mlcc/catalog/mlcc_automotive_general_en.pdf | D:\Altium\Altium_Component_Database\Source_Files\PassiveComponents\PassiveComponents.SchLib | Fix_Non-polarized_Capacitor | D:\Altium\Altium_Component_Database\Source_Files\PassiveComponents\PassiveComponents.PcbLib | D:\Altium\Altium_Component_Database\Source_Files\PassiveComponents\PassiveComponents.PcbLib | D:\Altium\Altium_Component_Database\Source_Files\PassiveComponents\PassiveComponents.PcbLib | TDK_CGA0603N | TDK_CGA0603L | TDK_CGA0603M | 10000p
TDK Corporation | CGA3E2X7R2A103M080AA | Digi-Key | 445-12526-2-ND | Ceramic Capacitor (MLCC) | CGA | 10000 pF | ±20% | X7R | -55°C ~ 125°C | 100V | 0603 (1608 Metric) | 0.063" L x 0.031" W (1.60mm x 0.80mm) | 0.035" (0.90mm) | 10000 pF | 10000 pF ±20% 100V X7R -55°C ~ 125°C 0603 (1608 Metric) | AEC-Q200 | RoHS & Green | https://product.tdk.com/system/files/dam/doc/product/capacitor/ceramic/mlcc/catalog/mlcc_automotive_general_en.pdf | D:\Altium\Altium_Component_Database\Source_Files\PassiveComponents\PassiveComponents.SchLib | Fix_Non-polarized_Capacitor | D:\Altium\Altium_Component_Database\Source_Files\PassiveComponents\PassiveComponents.PcbLib | D:\Altium\Altium_Component_Database\Source_Files\PassiveComponents\PassiveComponents.PcbLib | D:\Altium\Altium_Component_Database\Source_Files\PassiveComponents\PassiveComponents.PcbLib | TDK_CGA0603N | TDK_CGA0603L | TDK_CGA0603M | 10000p
TDK Corporation | CGA3E2X8R2A103M080AA | Digi-Key | 445-12577-2-ND | Ceramic Capacitor (MLCC) | CGA | 10000 pF | ±20% | X8R | -55°C ~ 150°C | 100V | 0603 (1608 Metric) | 0.063" L x 0.031" W (1.60mm x 0.80mm) | 0.035" (0.90mm) | 10000 pF | 10000 pF ±20% 100V X8R -55°C ~ 150°C 0603 (1608 Metric) | AEC-Q200 | RoHS & Green | https://product.tdk.com/system/files/dam/doc/product/capacitor/ceramic/mlcc/catalog/mlcc_automotive_general_en.pdf | D:\Altium\Altium_Component_Database\Source_Files\PassiveComponents\PassiveComponents.SchLib | Fix_Non-polarized_Capacitor | D:\Altium\Altium_Component_Database\Source_Files\PassiveComponents\PassiveComponents.PcbLib | D:\Altium\Altium_Component_Database\Source_Files\PassiveComponents\PassiveComponents.PcbLib | D:\Altium\Altium_Component_Database\Source_Files\PassiveComponents\PassiveComponents.PcbLib | TDK_CGA0603N | TDK_CGA0603L | TDK_CGA0603M | 10000p
TDK Corporation | CGA3E2X8R1H103M080AA | Digi-Key | 445-12599-2-ND | Ceramic Capacitor (MLCC) | CGA | 10000 pF | ±20% | X8R | -55°C ~ 150°C | 50V | 0603 (1608 Metric) | 0.063" L x 0.031" W (1.60mm x 0.80mm) | 0.035" (0.90mm) | 10000 pF | 10000 pF ±20% 50V X8R -55°C ~ 150°C 0603 (1608 Metric) | AEC-Q200 | RoHS & Green | https://product.tdk.com/system/files/dam/doc/product/capacitor/ceramic/mlcc/catalog/mlcc_automotive_general_en.pdf | D:\Altium\Altium_Component_Database\Source_Files\PassiveComponents\PassiveComponents.SchLib | Fix_Non-polarized_Capacitor | D:\Altium\Altium_Component_Database\Source_Files\PassiveComponents\PassiveComponents.PcbLib | D:\Altium\Altium_Component_Database\Source_Files\PassiveComponents\PassiveComponents.PcbLib | D:\Altium\Altium_Component_Database\Source_Files\PassiveComponents\PassiveComponents.PcbLib | TDK_CGA0603N | TDK_CGA0603L | TDK_CGA0603M | 10000p
TDK Corporation | CGA3E2X7R1H103M080AE | Digi-Key | 445-15956-2-ND | Ceramic Capacitor (MLCC) | CGA | 10000 pF | ±20% | X7R | -55°C ~ 125°C | 50V | 0603 (1608 Metric) | 0.063" L x 0.031" W (1.60mm x 0.80mm) | 0.037" (0.95mm) | 10000 pF | 10000 pF ±20% 50V X7R -55°C ~ 125°C 0603 (1608 Metric) | AEC-Q200 | RoHS & Green | https://product.tdk.com/system/files/dam/doc/product/capacitor/ceramic/mlcc/catalog/mlcc_automotive_general_en.pdf | D:\Altium\Altium_Component_Database\Source_Files\PassiveComponents\PassiveComponents.SchLib | Fix_Non-polarized_Capacitor | D:\Altium\Altium_Component_Database\Source_Files\PassiveComponents\PassiveComponents.PcbLib | D:\Altium\Altium_Component_Database\Source_Files\PassiveComponents\PassiveComponents.PcbLib | D:\Altium\Altium_Component_Database\Source_Files\PassiveComponents\PassiveComponents.PcbLib | TDK_CGA0603N | TDK_CGA0603L | TDK_CGA0603M | 10000p
TDK Corporation | CGA4C4C0G2W101J060AA | Digi-Key | 445-15535-2-ND | Ceramic Capacitor (MLCC) | CGA | 100 pF | ±5% | C0G, NP0 | -55°C ~ 125°C | 450V | 0805 (2012 Metric) | 0.079" L x 0.049" W (2.00mm x 1.25mm) | 0.030" (0.75mm) | 100 pF | 100 pF ±5% 450V C0G, NP0 -55°C ~ 125°C 0805 (2012 Metric) | AEC-Q200 | RoHS & Green | https://product.tdk.com/system/files/dam/doc/product/capacitor/ceramic/mlcc/catalog/mlcc_automotive_general_en.pdf | D:\Altium\Altium_Component_Database\Source_Files\PassiveComponents\PassiveComponents.SchLib | Fix_Non-polarized_Capacitor | D:\Altium\Altium_Component_Database\Source_Files\PassiveComponents\PassiveComponents.PcbLib | D:\Altium\Altium_Component_Database\Source_Files\PassiveComponents\PassiveComponents.PcbLib | D:\Altium\Altium_Component_Database\Source_Files\PassiveComponents\PassiveComponents.PcbLib | TDK_CGA0805N | TDK_CGA0805L | TDK_CGA0805M | 100p
TDK Corporation | CGA4C4C0G2W101J060AE | Digi-Key | 445-175678-2-ND | Ceramic Capacitor (MLCC) | CGA | 100 pF | ±5% | C0G, NP0 | -55°C ~ 125°C | 450V | 0805 (2012 Metric) | 0.079" L x 0.049" W (2.00mm x 1.25mm) | 0.030" (0.75mm) | 100 pF | 100 pF ±5% 450V C0G, NP0 -55°C ~ 125°C 0805 (2012 Metric) | AEC-Q200 | RoHS & Green | https://product.tdk.com/system/files/dam/doc/product/capacitor/ceramic/mlcc/catalog/mlcc_automotive_general_en.pdf | D:\Altium\Altium_Component_Database\Source_Files\PassiveComponents\PassiveComponents.SchLib | Fix_Non-polarized_Capacitor | D:\Altium\Altium_Component_Database\Source_Files\PassiveComponents\PassiveComponents.PcbLib | D:\Altium\Altium_Component_Database\Source_Files\PassiveComponents\PassiveComponents.PcbLib | D:\Altium\Altium_Component_Database\Source_Files\PassiveComponents\PassiveComponents.PcbLib | TDK_CGA0805N | TDK_CGA0805L | TDK_CGA0805M | 100p
TDK Corporation | CGA4C4NP02W101J060AA | Digi-Key | 445-172579-2-ND | Ceramic Capacitor (MLCC) | CGA | 100 pF | ±5% | C0G, NP0 | -55°C ~ 150°C | 450V | 0805 (2012 Metric) | 0.079" L x 0.049" W (2.00mm x 1.25mm) | 0.030" (0.75mm) | 100 pF | 100 pF ±5% 450V C0G, NP0 -55°C ~ 150°C 0805 (2012 Metric) | AEC-Q200 | RoHS & Green | https://product.tdk.com/system/files/dam/doc/product/capacitor/ceramic/mlcc/catalog/mlcc_automotive_general_en.pdf | D:\Altium\Altium_Component_Database\Source_Files\PassiveComponents\PassiveComponents.SchLib | Fix_Non-polarized_Capacitor | D:\Altium\Altium_Component_Database\Source_Files\PassiveComponents\PassiveComponents.PcbLib | D:\Altium\Altium_Component_Database\Source_Files\PassiveComponents\PassiveComponents.PcbLib | D:\Altium\Altium_Component_Database\Source_Files\PassiveComponents\PassiveComponents.PcbLib | TDK_CGA0805N | TDK_CGA0805L | TDK_CGA0805M | 100p
TDK Corporation | CGA4C4C0G2W151J060AE | Digi-Key | 445-175681-2-ND | Ceramic Capacitor (MLCC) | CGA | 150 pF | ±5% | C0G, NP0 | -55°C ~ 125°C | 450V | 0805 (2012 Metric) | 0.079" L x 0.049" W (2.00mm x 1.25mm) | 0.030" (0.75mm) | 150 pF | 150 pF ±5% 450V C0G, NP0 -55°C ~ 125°C 0805 (2012 Metric) | AEC-Q200 | RoHS & Green | https://product.tdk.com/system/files/dam/doc/product/capacitor/ceramic/mlcc/catalog/mlcc_automotive_general_en.pdf | D:\Altium\Altium_Component_Database\Source_Files\PassiveComponents\PassiveComponents.SchLib | Fix_Non-polarized_Capacitor | D:\Altium\Altium_Component_Database\Source_Files\PassiveComponents\PassiveComponents.PcbLib | D:\Altium\Altium_Component_Database\Source_Files\PassiveComponents\PassiveComponents.PcbLib | D:\Altium\Altium_Component_Database\Source_Files\PassiveComponents\PassiveComponents.PcbLib | TDK_CGA0805N | TDK_CGA0805L | TDK_CGA0805M | 150p
TDK Corporation | CGA4C4C0G2W151J060AA | Digi-Key | 445-15539-2-ND | Ceramic Capacitor (MLCC) | CGA | 150 pF | ±5% | C0G, NP0 | -55°C ~ 125°C | 450V | 0805 (2012 Metric) | 0.079" L x 0.049" W (2.00mm x 1.25mm) | 0.030" (0.75mm) | 150 pF | 150 pF ±5% 450V C0G, NP0 -55°C ~ 125°C 0805 (2012 Metric) | AEC-Q200 | RoHS & Green | https://product.tdk.com/system/files/dam/doc/product/capacitor/ceramic/mlcc/catalog/mlcc_automotive_general_en.pdf | D:\Altium\Altium_Component_Database\Source_Files\PassiveComponents\PassiveComponents.SchLib | Fix_Non-polarized_Capacitor | D:\Altium\Altium_Component_Database\Source_Files\PassiveComponents\PassiveComponents.PcbLib | D:\Altium\Altium_Component_Database\Source_Files\PassiveComponents\PassiveComponents.PcbLib | D:\Altium\Altium_Component_Database\Source_Files\PassiveComponents\PassiveComponents.PcbLib | TDK_CGA0805N | TDK_CGA0805L | TDK_CGA0805M | 150p
TDK Corporation | CGA4C4NP02W151J060AA | Digi-Key | 445-172581-2-ND | Ceramic Capacitor (MLCC) | CGA | 150 pF | ±5% | C0G, NP0 | -55°C ~ 150°C | 450V | 0805 (2012 Metric) | 0.079" L x 0.049" W (2.00mm x 1.25mm) | 0.030" (0.75mm) | 150 pF | 150 pF ±5% 450V C0G, NP0 -55°C ~ 150°C 0805 (2012 Metric) | AEC-Q200 | RoHS & Green | https://product.tdk.com/system/files/dam/doc/product/capacitor/ceramic/mlcc/catalog/mlcc_automotive_general_en.pdf | D:\Altium\Altium_Component_Database\Source_Files\PassiveComponents\PassiveComponents.SchLib | Fix_Non-polarized_Capacitor | D:\Altium\Altium_Component_Database\Source_Files\PassiveComponents\PassiveComponents.PcbLib | D:\Altium\Altium_Component_Database\Source_Files\PassiveComponents\PassiveComponents.PcbLib | D:\Altium\Altium_Component_Database\Source_Files\PassiveComponents\PassiveComponents.PcbLib | TDK_CGA0805N | TDK_CGA0805L | TDK_CGA0805M | 150p
TDK Corporation | CGA4C4C0G2W221J060AE | Digi-Key | 445-175682-2-ND | Ceramic Capacitor (MLCC) | CGA | 220 pF | ±5% | C0G, NP0 | -55°C ~ 125°C | 450V | 0805 (2012 Metric) | 0.079" L x 0.049" W (2.00mm x 1.25mm) | 0.030" (0.75mm) | 220 pF | 220 pF ±5% 450V C0G, NP0 -55°C ~ 125°C 0805 (2012 Metric) | AEC-Q200 | RoHS & Green | https://product.tdk.com/system/files/dam/doc/product/capacitor/ceramic/mlcc/catalog/mlcc_automotive_general_en.pdf | D:\Altium\Altium_Component_Database\Source_Files\PassiveComponents\PassiveComponents.SchLib | Fix_Non-polarized_Capacitor | D:\Altium\Altium_Component_Database\Source_Files\PassiveComponents\PassiveComponents.PcbLib | D:\Altium\Altium_Component_Database\Source_Files\PassiveComponents\PassiveComponents.PcbLib | D:\Altium\Altium_Component_Database\Source_Files\PassiveComponents\PassiveComponents.PcbLib | TDK_CGA0805N | TDK_CGA0805L | TDK_CGA0805M | 220p
TDK Corporation | CGA4C4NP02W221J060AA | Digi-Key | 445-172583-2-ND | Ceramic Capacitor (MLCC) | CGA | 220 pF | ±5% | C0G, NP0 | -55°C ~ 150°C | 450V | 0805 (2012 Metric) | 0.079" L x 0.049" W (2.00mm x 1.25mm) | 0.030" (0.75mm) | 220 pF | 220 pF ±5% 450V C0G, NP0 -55°C ~ 150°C 0805 (2012 Metric) | AEC-Q200 | RoHS & Green | https://product.tdk.com/system/files/dam/doc/product/capacitor/ceramic/mlcc/catalog/mlcc_automotive_general_en.pdf | D:\Altium\Altium_Component_Database\Source_Files\PassiveComponents\PassiveComponents.SchLib | Fix_Non-polarized_Capacitor | D:\Altium\Altium_Component_Database\Source_Files\PassiveComponents\PassiveComponents.PcbLib | D:\Altium\Altium_Component_Database\Source_Files\PassiveComponents\PassiveComponents.PcbLib | D:\Altium\Altium_Component_Database\Source_Files\PassiveComponents\PassiveComponents.PcbLib | TDK_CGA0805N | TDK_CGA0805L | TDK_CGA0805M | 220p
TDK Corporation | CGA4C4C0G2W221J060AA | Digi-Key | 445-15541-2-ND | Ceramic Capacitor (MLCC) | CGA | 220 pF | ±5% | C0G, NP0 | -55°C ~ 125°C | 450V | 0805 (2012 Metric) | 0.079" L x 0.049" W (2.00mm x 1.25mm) | 0.030" (0.75mm) | 220 pF | 220 pF ±5% 450V C0G, NP0 -55°C ~ 125°C 0805 (2012 Metric) | AEC-Q200 | RoHS & Green | https://product.tdk.com/system/files/dam/doc/product/capacitor/ceramic/mlcc/catalog/mlcc_automotive_general_en.pdf | D:\Altium\Altium_Component_Database\Source_Files\PassiveComponents\PassiveComponents.SchLib | Fix_Non-polarized_Capacitor | D:\Altium\Altium_Component_Database\Source_Files\PassiveComponents\PassiveComponents.PcbLib | D:\Altium\Altium_Component_Database\Source_Files\PassiveComponents\PassiveComponents.PcbLib | D:\Altium\Altium_Component_Database\Source_Files\PassiveComponents\PassiveComponents.PcbLib | TDK_CGA0805N | TDK_CGA0805L | TDK_CGA0805M | 220p
TDK Corporation | CGA4C4C0G2W331J060AE | Digi-Key | 445-175683-2-ND | Ceramic Capacitor (MLCC) | CGA | 330 pF | ±5% | C0G, NP0 | -55°C ~ 125°C | 450V | 0805 (2012 Metric) | 0.079" L x 0.049" W (2.00mm x 1.25mm) | 0.030" (0.75mm) | 330 pF | 330 pF ±5% 450V C0G, NP0 -55°C ~ 125°C 0805 (2012 Metric) | AEC-Q200 | RoHS & Green | https://product.tdk.com/system/files/dam/doc/product/capacitor/ceramic/mlcc/catalog/mlcc_automotive_general_en.pdf | D:\Altium\Altium_Component_Database\Source_Files\PassiveComponents\PassiveComponents.SchLib | Fix_Non-polarized_Capacitor | D:\Altium\Altium_Component_Database\Source_Files\PassiveComponents\PassiveComponents.PcbLib | D:\Altium\Altium_Component_Database\Source_Files\PassiveComponents\PassiveComponents.PcbLib | D:\Altium\Altium_Component_Database\Source_Files\PassiveComponents\PassiveComponents.PcbLib | TDK_CGA0805N | TDK_CGA0805L | TDK_CGA0805M | 330p
TDK Corporation | CGA4C4NP02W331J060AA | Digi-Key | 445-172585-2-ND | Ceramic Capacitor (MLCC) | CGA | 330 pF | ±5% | C0G, NP0 | -55°C ~ 150°C | 450V | 0805 (2012 Metric) | 0.079" L x 0.049" W (2.00mm x 1.25mm) | 0.030" (0.75mm) | 330 pF | 330 pF ±5% 450V C0G, NP0 -55°C ~ 150°C 0805 (2012 Metric) | AEC-Q200 | RoHS & Green | https://product.tdk.com/system/files/dam/doc/product/capacitor/ceramic/mlcc/catalog/mlcc_automotive_general_en.pdf | D:\Altium\Altium_Component_Database\Source_Files\PassiveComponents\PassiveComponents.SchLib | Fix_Non-polarized_Capacitor | D:\Altium\Altium_Component_Database\Source_Files\PassiveComponents\PassiveComponents.PcbLib | D:\Altium\Altium_Component_Database\Source_Files\PassiveComponents\PassiveComponents.PcbLib | D:\Altium\Altium_Component_Database\Source_Files\PassiveComponents\PassiveComponents.PcbLib | TDK_CGA0805N | TDK_CGA0805L | TDK_CGA0805M | 330p
TDK Corporation | CGA4C4C0G2W331J060AA | Digi-Key | 445-15543-2-ND | Ceramic Capacitor (MLCC) | CGA | 330 pF | ±5% | C0G, NP0 | -55°C ~ 125°C | 450V | 0805 (2012 Metric) | 0.079" L x 0.049" W (2.00mm x 1.25mm) | 0.030" (0.75mm) | 330 pF | 330 pF ±5% 450V C0G, NP0 -55°C ~ 125°C 0805 (2012 Metric) | AEC-Q200 | RoHS & Green | https://product.tdk.com/system/files/dam/doc/product/capacitor/ceramic/mlcc/catalog/mlcc_automotive_general_en.pdf | D:\Altium\Altium_Component_Database\Source_Files\PassiveComponents\PassiveComponents.SchLib | Fix_Non-polarized_Capacitor | D:\Altium\Altium_Component_Database\Source_Files\PassiveComponents\PassiveComponents.PcbLib | D:\Altium\Altium_Component_Database\Source_Files\PassiveComponents\PassiveComponents.PcbLib | D:\Altium\Altium_Component_Database\Source_Files\PassiveComponents\PassiveComponents.PcbLib | TDK_CGA0805N | TDK_CGA0805L | TDK_CGA0805M | 330p
TDK Corporation | CGA4C4C0G2W471J060AE | Digi-Key | 445-175684-2-ND | Ceramic Capacitor (MLCC) | CGA | 470 pF | ±5% | C0G, NP0 | -55°C ~ 125°C | 450V | 0805 (2012 Metric) | 0.079" L x 0.049" W (2.00mm x 1.25mm) | 0.030" (0.75mm) | 470 pF | 470 pF ±5% 450V C0G, NP0 -55°C ~ 125°C 0805 (2012 Metric) | AEC-Q200 | RoHS & Green | https://product.tdk.com/system/files/dam/doc/product/capacitor/ceramic/mlcc/catalog/mlcc_automotive_general_en.pdf | D:\Altium\Altium_Component_Database\Source_Files\PassiveComponents\PassiveComponents.SchLib | Fix_Non-polarized_Capacitor | D:\Altium\Altium_Component_Database\Source_Files\PassiveComponents\PassiveComponents.PcbLib | D:\Altium\Altium_Component_Database\Source_Files\PassiveComponents\PassiveComponents.PcbLib | D:\Altium\Altium_Component_Database\Source_Files\PassiveComponents\PassiveComponents.PcbLib | TDK_CGA0805N | TDK_CGA0805L | TDK_CGA0805M | 470p
TDK Corporation | CGA4C4C0G2W471J060AA | Digi-Key | 445-15545-2-ND | Ceramic Capacitor (MLCC) | CGA | 470 pF | ±5% | C0G, NP0 | -55°C ~ 125°C | 450V | 0805 (2012 Metric) | 0.079" L x 0.049" W (2.00mm x 1.25mm) | 0.030" (0.75mm) | 470 pF | 470 pF ±5% 450V C0G, NP0 -55°C ~ 125°C 0805 (2012 Metric) | AEC-Q200 | RoHS & Green | https://product.tdk.com/system/files/dam/doc/product/capacitor/ceramic/mlcc/catalog/mlcc_automotive_general_en.pdf | D:\Altium\Altium_Component_Database\Source_Files\PassiveComponents\PassiveComponents.SchLib | Fix_Non-polarized_Capacitor | D:\Altium\Altium_Component_Database\Source_Files\PassiveComponents\PassiveComponents.PcbLib | D:\Altium\Altium_Component_Database\Source_Files\PassiveComponents\PassiveComponents.PcbLib | D:\Altium\Altium_Component_Database\Source_Files\PassiveComponents\PassiveComponents.PcbLib | TDK_CGA0805N | TDK_CGA0805L | TDK_CGA0805M | 470p
TDK Corporation | CGA4C4NP02W471J060AA | Digi-Key | 445-172587-2-ND | Ceramic Capacitor (MLCC) | CGA | 470 pF | ±5% | C0G, NP0 | -55°C ~ 150°C | 450V | 0805 (2012 Metric) | 0.079" L x 0.049" W (2.00mm x 1.25mm) | 0.030" (0.75mm) | 470 pF | 470 pF ±5% 450V C0G, NP0 -55°C ~ 150°C 0805 (2012 Metric) | AEC-Q200 | RoHS & Green | https://product.tdk.com/system/files/dam/doc/product/capacitor/ceramic/mlcc/catalog/mlcc_automotive_general_en.pdf | D:\Altium\Altium_Component_Database\Source_Files\PassiveComponents\PassiveComponents.SchLib | Fix_Non-polarized_Capacitor | D:\Altium\Altium_Component_Database\Source_Files\PassiveComponents\PassiveComponents.PcbLib | D:\Altium\Altium_Component_Database\Source_Files\PassiveComponents\PassiveComponents.PcbLib | D:\Altium\Altium_Component_Database\Source_Files\PassiveComponents\PassiveComponents.PcbLib | TDK_CGA0805N | TDK_CGA0805L | TDK_CGA0805M | 470p
TDK Corporation | CGA4C4C0G2W681J060AA | Digi-Key | 445-15547-2-ND | Ceramic Capacitor (MLCC) | CGA | 680 pF | ±5% | C0G, NP0 | -55°C ~ 125°C | 450V | 0805 (2012 Metric) | 0.079" L x 0.049" W (2.00mm x 1.25mm) | 0.030" (0.75mm) | 680 pF | 680 pF ±5% 450V C0G, NP0 -55°C ~ 125°C 0805 (2012 Metric) | AEC-Q200 | RoHS & Green | https://product.tdk.com/system/files/dam/doc/product/capacitor/ceramic/mlcc/catalog/mlcc_automotive_general_en.pdf | D:\Altium\Altium_Component_Database\Source_Files\PassiveComponents\PassiveComponents.SchLib | Fix_Non-polarized_Capacitor | D:\Altium\Altium_Component_Database\Source_Files\PassiveComponents\PassiveComponents.PcbLib | D:\Altium\Altium_Component_Database\Source_Files\PassiveComponents\PassiveComponents.PcbLib | D:\Altium\Altium_Component_Database\Source_Files\PassiveComponents\PassiveComponents.PcbLib | TDK_CGA0805N | TDK_CGA0805L | TDK_CGA0805M | 680p
TDK Corporation | CGA4C4NP02W681J060AA | Digi-Key | 445-172589-2-ND | Ceramic Capacitor (MLCC) | CGA | 680 pF | ±5% | C0G, NP0 | -55°C ~ 150°C | 450V | 0805 (2012 Metric) | 0.079" L x 0.049" W (2.00mm x 1.25mm) | 0.030" (0.75mm) | 680 pF | 680 pF ±5% 450V C0G, NP0 -55°C ~ 150°C 0805 (2012 Metric) | AEC-Q200 | RoHS & Green | https://product.tdk.com/system/files/dam/doc/product/capacitor/ceramic/mlcc/catalog/mlcc_automotive_general_en.pdf | D:\Altium\Altium_Component_Database\Source_Files\PassiveComponents\PassiveComponents.SchLib | Fix_Non-polarized_Capacitor | D:\Altium\Altium_Component_Database\Source_Files\PassiveComponents\PassiveComponents.PcbLib | D:\Altium\Altium_Component_Database\Source_Files\PassiveComponents\PassiveComponents.PcbLib | D:\Altium\Altium_Component_Database\Source_Files\PassiveComponents\PassiveComponents.PcbLib | TDK_CGA0805N | TDK_CGA0805L | TDK_CGA0805M | 680p
TDK Corporation | CGA4C4C0G2W681J060AE | Digi-Key | 445-175685-2-ND | Ceramic Capacitor (MLCC) | CGA | 680 pF | ±5% | C0G, NP0 | -55°C ~ 125°C | 450V | 0805 (2012 Metric) | 0.079" L x 0.049" W (2.00mm x 1.25mm) | 0.030" (0.75mm) | 680 pF | 680 pF ±5% 450V C0G, NP0 -55°C ~ 125°C 0805 (2012 Metric) | AEC-Q200 | RoHS & Green | https://product.tdk.com/system/files/dam/doc/product/capacitor/ceramic/mlcc/catalog/mlcc_automotive_general_en.pdf | D:\Altium\Altium_Component_Database\Source_Files\PassiveComponents\PassiveComponents.SchLib | Fix_Non-polarized_Capacitor | D:\Altium\Altium_Component_Database\Source_Files\PassiveComponents\PassiveComponents.PcbLib | D:\Altium\Altium_Component_Database\Source_Files\PassiveComponents\PassiveComponents.PcbLib | D:\Altium\Altium_Component_Database\Source_Files\PassiveComponents\PassiveComponents.PcbLib | TDK_CGA0805N | TDK_CGA0805L | TDK_CGA0805M | 680p
TDK Corporation | CGA4C2C0G2A102J060AA | Digi-Key | 445-5749-2-ND | Ceramic Capacitor (MLCC) | CGA | 1000 pF | ±5% | C0G, NP0 | -55°C ~ 125°C | 100V | 0805 (2012 Metric) | 0.079" L x 0.049" W (2.00mm x 1.25mm) | 0.030" (0.75mm) | 1000 pF | 1000 pF ±5% 100V C0G, NP0 -55°C ~ 125°C 0805 (2012 Metric) | AEC-Q200 | RoHS & Green | https://product.tdk.com/system/files/dam/doc/product/capacitor/ceramic/mlcc/catalog/mlcc_automotive_general_en.pdf | D:\Altium\Altium_Component_Database\Source_Files\PassiveComponents\PassiveComponents.SchLib | Fix_Non-polarized_Capacitor | D:\Altium\Altium_Component_Database\Source_Files\PassiveComponents\PassiveComponents.PcbLib | D:\Altium\Altium_Component_Database\Source_Files\PassiveComponents\PassiveComponents.PcbLib | D:\Altium\Altium_Component_Database\Source_Files\PassiveComponents\PassiveComponents.PcbLib | TDK_CGA0805N | TDK_CGA0805L | TDK_CGA0805M | 1000p
TDK Corporation | CGA4F3C0G2E102J085AA | Digi-Key | 445-5759-2-ND | Ceramic Capacitor (MLCC) | CGA | 1000 pF | ±5% | C0G, NP0 | -55°C ~ 125°C | 250V | 0805 (2012 Metric) | 0.079" L x 0.049" W (2.00mm x 1.25mm) | 0.039" (1.00mm) | 1000 pF | 1000 pF ±5% 250V C0G, NP0 -55°C ~ 125°C 0805 (2012 Metric) | AEC-Q200 | RoHS & Green | https://product.tdk.com/system/files/dam/doc/product/capacitor/ceramic/mlcc/catalog/mlcc_automotive_general_en.pdf | D:\Altium\Altium_Component_Database\Source_Files\PassiveComponents\PassiveComponents.SchLib | Fix_Non-polarized_Capacitor | D:\Altium\Altium_Component_Database\Source_Files\PassiveComponents\PassiveComponents.PcbLib | D:\Altium\Altium_Component_Database\Source_Files\PassiveComponents\PassiveComponents.PcbLib | D:\Altium\Altium_Component_Database\Source_Files\PassiveComponents\PassiveComponents.PcbLib | TDK_CGA0805N | TDK_CGA0805L | TDK_CGA0805M | 1000p
TDK Corporation | CGA4C2NP02A102J060AA | Digi-Key | 445-12617-2-ND | Ceramic Capacitor (MLCC) | CGA | 1000 pF | ±5% | C0G, NP0 | -55°C ~ 150°C | 100V | 0805 (2012 Metric) | 0.079" L x 0.049" W (2.00mm x 1.25mm) | 0.030" (0.75mm) | 1000 pF | 1000 pF ±5% 100V C0G, NP0 -55°C ~ 150°C 0805 (2012 Metric) | AEC-Q200 | RoHS & Green | https://product.tdk.com/system/files/dam/doc/product/capacitor/ceramic/mlcc/catalog/mlcc_automotive_general_en.pdf | D:\Altium\Altium_Component_Database\Source_Files\PassiveComponents\PassiveComponents.SchLib | Fix_Non-polarized_Capacitor | D:\Altium\Altium_Component_Database\Source_Files\PassiveComponents\PassiveComponents.PcbLib | D:\Altium\Altium_Component_Database\Source_Files\PassiveComponents\PassiveComponents.PcbLib | D:\Altium\Altium_Component_Database\Source_Files\PassiveComponents\PassiveComponents.PcbLib | TDK_CGA0805N | TDK_CGA0805L | TDK_CGA0805M | 1000p
TDK Corporation | CGA4C4NP02W102J060AA | Digi-Key | 445-172591-2-ND | Ceramic Capacitor (MLCC) | CGA | 1000 pF | ±5% | C0G, NP0 | -55°C ~ 150°C | 450V | 0805 (2012 Metric) | 0.079" L x 0.049" W (2.00mm x 1.25mm) | 0.030" (0.75mm) | 1000 pF | 1000 pF ±5% 450V C0G, NP0 -55°C ~ 150°C 0805 (2012 Metric) | AEC-Q200 | RoHS & Green | https://product.tdk.com/system/files/dam/doc/product/capacitor/ceramic/mlcc/catalog/mlcc_automotive_general_en.pdf | D:\Altium\Altium_Component_Database\Source_Files\PassiveComponents\PassiveComponents.SchLib | Fix_Non-polarized_Capacitor | D:\Altium\Altium_Component_Database\Source_Files\PassiveComponents\PassiveComponents.PcbLib | D:\Altium\Altium_Component_Database\Source_Files\PassiveComponents\PassiveComponents.PcbLib | D:\Altium\Altium_Component_Database\Source_Files\PassiveComponents\PassiveComponents.PcbLib | TDK_CGA0805N | TDK_CGA0805L | TDK_CGA0805M | 1000p
TDK Corporation | CGA4C4C0G2W102J060AA | Digi-Key | 445-15536-2-ND | Ceramic Capacitor (MLCC) | CGA | 1000 pF | ±5% | C0G, NP0 | -55°C ~ 125°C | 450V | 0805 (2012 Metric) | 0.079" L x 0.049" W (2.00mm x 1.25mm) | 0.030" (0.75mm) | 1000 pF | 1000 pF ±5% 450V C0G, NP0 -55°C ~ 125°C 0805 (2012 Metric) | AEC-Q200 | RoHS & Green | https://product.tdk.com/system/files/dam/doc/product/capacitor/ceramic/mlcc/catalog/mlcc_automotive_general_en.pdf | D:\Altium\Altium_Component_Database\Source_Files\PassiveComponents\PassiveComponents.SchLib | Fix_Non-polarized_Capacitor | D:\Altium\Altium_Component_Database\Source_Files\PassiveComponents\PassiveComponents.PcbLib | D:\Altium\Altium_Component_Database\Source_Files\PassiveComponents\PassiveComponents.PcbLib | D:\Altium\Altium_Component_Database\Source_Files\PassiveComponents\PassiveComponents.PcbLib | TDK_CGA0805N | TDK_CGA0805L | TDK_CGA0805M | 1000p
TDK Corporation | CGA4C4C0G2W102J060AE | Digi-Key | 445-175679-2-ND | Ceramic Capacitor (MLCC) | CGA | 1000 pF | ±5% | C0G, NP0 | -55°C ~ 125°C | 450V | 0805 (2012 Metric) | 0.079" L x 0.049" W (2.00mm x 1.25mm) | 0.030" (0.75mm) | 1000 pF | 1000 pF ±5% 450V C0G, NP0 -55°C ~ 125°C 0805 (2012 Metric) | AEC-Q200 | RoHS & Green | https://product.tdk.com/system/files/dam/doc/product/capacitor/ceramic/mlcc/catalog/mlcc_automotive_general_en.pdf | D:\Altium\Altium_Component_Database\Source_Files\PassiveComponents\PassiveComponents.SchLib | Fix_Non-polarized_Capacitor | D:\Altium\Altium_Component_Database\Source_Files\PassiveComponents\PassiveComponents.PcbLib | D:\Altium\Altium_Component_Database\Source_Files\PassiveComponents\PassiveComponents.PcbLib | D:\Altium\Altium_Component_Database\Source_Files\PassiveComponents\PassiveComponents.PcbLib | TDK_CGA0805N | TDK_CGA0805L | TDK_CGA0805M | 1000p
TDK Corporation | CGA4F3X7R2E102K085AE | Digi-Key | 445-173680-2-ND | Ceramic Capacitor (MLCC) | CGA | 1000 pF | ±10% | X7R | -55°C ~ 125°C | 250V | 0805 (2012 Metric) | 0.079" L x 0.049" W (2.00mm x 1.25mm) | 0.039" (1.00mm) | 1000 pF | 1000 pF ±10% 250V X7R -55°C ~ 125°C 0805 (2012 Metric) | AEC-Q200 | RoHS & Green | https://product.tdk.com/system/files/dam/doc/product/capacitor/ceramic/mlcc/catalog/mlcc_automotive_general_en.pdf | D:\Altium\Altium_Component_Database\Source_Files\PassiveComponents\PassiveComponents.SchLib | Fix_Non-polarized_Capacitor | D:\Altium\Altium_Component_Database\Source_Files\PassiveComponents\PassiveComponents.PcbLib | D:\Altium\Altium_Component_Database\Source_Files\PassiveComponents\PassiveComponents.PcbLib | D:\Altium\Altium_Component_Database\Source_Files\PassiveComponents\PassiveComponents.PcbLib | TDK_CGA0805N | TDK_CGA0805L | TDK_CGA0805M | 1000p
TDK Corporation | CGA4F2X7R2A102K085AE | Digi-Key | 445-173649-2-ND | Ceramic Capacitor (MLCC) | CGA | 1000 pF | ±10% | X7R | -55°C ~ 125°C | 100V | 0805 (2012 Metric) | 0.079" L x 0.049" W (2.00mm x 1.25mm) | 0.039" (1.00mm) | 1000 pF | 1000 pF ±10% 100V X7R -55°C ~ 125°C 0805 (2012 Metric) | AEC-Q200 | RoHS & Green | https://product.tdk.com/system/files/dam/doc/product/capacitor/ceramic/mlcc/catalog/mlcc_automotive_general_en.pdf | D:\Altium\Altium_Component_Database\Source_Files\PassiveComponents\PassiveComponents.SchLib | Fix_Non-polarized_Capacitor | D:\Altium\Altium_Component_Database\Source_Files\PassiveComponents\PassiveComponents.PcbLib | D:\Altium\Altium_Component_Database\Source_Files\PassiveComponents\PassiveComponents.PcbLib | D:\Altium\Altium_Component_Database\Source_Files\PassiveComponents\PassiveComponents.PcbLib | TDK_CGA0805N | TDK_CGA0805L | TDK_CGA0805M | 1000p
TDK Corporation | CGA4F2X7R2A102M085AE | Digi-Key | 445-173755-2-ND | Ceramic Capacitor (MLCC) | CGA | 1000 pF | ±20% | X7R | -55°C ~ 125°C | 100V | 0805 (2012 Metric) | 0.079" L x 0.049" W (2.00mm x 1.25mm) | 0.039" (1.00mm) | 1000 pF | 1000 pF ±20% 100V X7R -55°C ~ 125°C 0805 (2012 Metric) | AEC-Q200 | RoHS & Green | https://product.tdk.com/system/files/dam/doc/product/capacitor/ceramic/mlcc/catalog/mlcc_automotive_general_en.pdf | D:\Altium\Altium_Component_Database\Source_Files\PassiveComponents\PassiveComponents.SchLib | Fix_Non-polarized_Capacitor | D:\Altium\Altium_Component_Database\Source_Files\PassiveComponents\PassiveComponents.PcbLib | D:\Altium\Altium_Component_Database\Source_Files\PassiveComponents\PassiveComponents.PcbLib | D:\Altium\Altium_Component_Database\Source_Files\PassiveComponents\PassiveComponents.PcbLib | TDK_CGA0805N | TDK_CGA0805L | TDK_CGA0805M | 1000p
TDK Corporation | CGA4C2C0G2A122J060AA | Digi-Key | 445-5750-2-ND | Ceramic Capacitor (MLCC) | CGA | 1200 pF | ±5% | C0G, NP0 | -55°C ~ 125°C | 100V | 0805 (2012 Metric) | 0.079" L x 0.049" W (2.00mm x 1.25mm) | 0.030" (0.75mm) | 1200 pF | 1200 pF ±5% 100V C0G, NP0 -55°C ~ 125°C 0805 (2012 Metric) | AEC-Q200 | RoHS & Green | https://product.tdk.com/system/files/dam/doc/product/capacitor/ceramic/mlcc/catalog/mlcc_automotive_general_en.pdf | D:\Altium\Altium_Component_Database\Source_Files\PassiveComponents\PassiveComponents.SchLib | Fix_Non-polarized_Capacitor | D:\Altium\Altium_Component_Database\Source_Files\PassiveComponents\PassiveComponents.PcbLib | D:\Altium\Altium_Component_Database\Source_Files\PassiveComponents\PassiveComponents.PcbLib | D:\Altium\Altium_Component_Database\Source_Files\PassiveComponents\PassiveComponents.PcbLib | TDK_CGA0805N | TDK_CGA0805L | TDK_CGA0805M | 1200p
TDK Corporation | CGA4F3C0G2E122J085AA | Digi-Key | 445-5760-2-ND | Ceramic Capacitor (MLCC) | CGA | 1200 pF | ±5% | C0G, NP0 | -55°C ~ 125°C | 250V | 0805 (2012 Metric) | 0.079" L x 0.049" W (2.00mm x 1.25mm) | 0.039" (1.00mm) | 1200 pF | 1200 pF ±5% 250V C0G, NP0 -55°C ~ 125°C 0805 (2012 Metric) | AEC-Q200 | RoHS & Green | https://product.tdk.com/system/files/dam/doc/product/capacitor/ceramic/mlcc/catalog/mlcc_automotive_general_en.pdf | D:\Altium\Altium_Component_Database\Source_Files\PassiveComponents\PassiveComponents.SchLib | Fix_Non-polarized_Capacitor | D:\Altium\Altium_Component_Database\Source_Files\PassiveComponents\PassiveComponents.PcbLib | D:\Altium\Altium_Component_Database\Source_Files\PassiveComponents\PassiveComponents.PcbLib | D:\Altium\Altium_Component_Database\Source_Files\PassiveComponents\PassiveComponents.PcbLib | TDK_CGA0805N | TDK_CGA0805L | TDK_CGA0805M | 1200p
TDK Corporation | CGA4C2C0G1H122J060AA | Digi-Key | 445-12614-2-ND | Ceramic Capacitor (MLCC) | CGA | 1200 pF | ±5% | C0G, NP0 | -55°C ~ 125°C | 50V | 0805 (2012 Metric) | 0.079" L x 0.049" W (2.00mm x 1.25mm) | 0.030" (0.75mm) | 1200 pF | 1200 pF ±5% 50V C0G, NP0 -55°C ~ 125°C 0805 (2012 Metric) | AEC-Q200 | RoHS & Green | https://product.tdk.com/system/files/dam/doc/product/capacitor/ceramic/mlcc/catalog/mlcc_automotive_general_en.pdf | D:\Altium\Altium_Component_Database\Source_Files\PassiveComponents\PassiveComponents.SchLib | Fix_Non-polarized_Capacitor | D:\Altium\Altium_Component_Database\Source_Files\PassiveComponents\PassiveComponents.PcbLib | D:\Altium\Altium_Component_Database\Source_Files\PassiveComponents\PassiveComponents.PcbLib | D:\Altium\Altium_Component_Database\Source_Files\PassiveComponents\PassiveComponents.PcbLib | TDK_CGA0805N | TDK_CGA0805L | TDK_CGA0805M | 1200p
TDK Corporation | CGA4C2NP02A122J060AA | Digi-Key | 445-12618-2-ND | Ceramic Capacitor (MLCC) | CGA | 1200 pF | ±5% | C0G, NP0 | -55°C ~ 150°C | 100V | 0805 (2012 Metric) | 0.079" L x 0.049" W (2.00mm x 1.25mm) | 0.030" (0.75mm) | 1200 pF | 1200 pF ±5% 100V C0G, NP0 -55°C ~ 150°C 0805 (2012 Metric) | AEC-Q200 | RoHS & Green | https://product.tdk.com/system/files/dam/doc/product/capacitor/ceramic/mlcc/catalog/mlcc_automotive_general_en.pdf | D:\Altium\Altium_Component_Database\Source_Files\PassiveComponents\PassiveComponents.SchLib | Fix_Non-polarized_Capacitor | D:\Altium\Altium_Component_Database\Source_Files\PassiveComponents\PassiveComponents.PcbLib | D:\Altium\Altium_Component_Database\Source_Files\PassiveComponents\PassiveComponents.PcbLib | D:\Altium\Altium_Component_Database\Source_Files\PassiveComponents\PassiveComponents.PcbLib | TDK_CGA0805N | TDK_CGA0805L | TDK_CGA0805M | 1200p
TDK Corporation | CGA4C4C0G2W122J060AA | Digi-Key | 445-15538-2-ND | Ceramic Capacitor (MLCC) | CGA | 1200 pF | ±5% | C0G, NP0 | -55°C ~ 125°C | 450V | 0805 (2012 Metric) | 0.079" L x 0.049" W (2.00mm x 1.25mm) | 0.030" (0.75mm) | 1200 pF | 1200 pF ±5% 450V C0G, NP0 -55°C ~ 125°C 0805 (2012 Metric) | AEC-Q200 | RoHS & Green | https://product.tdk.com/system/files/dam/doc/product/capacitor/ceramic/mlcc/catalog/mlcc_automotive_general_en.pdf | D:\Altium\Altium_Component_Database\Source_Files\PassiveComponents\PassiveComponents.SchLib | Fix_Non-polarized_Capacitor | D:\Altium\Altium_Component_Database\Source_Files\PassiveComponents\PassiveComponents.PcbLib | D:\Altium\Altium_Component_Database\Source_Files\PassiveComponents\PassiveComponents.PcbLib | D:\Altium\Altium_Component_Database\Source_Files\PassiveComponents\PassiveComponents.PcbLib | TDK_CGA0805N | TDK_CGA0805L | TDK_CGA0805M | 1200p
TDK Corporation | CGA4C4C0G2W122J060AE | Digi-Key | 445-175680-2-ND | Ceramic Capacitor (MLCC) | CGA | 1200 pF | ±5% | C0G, NP0 | -55°C ~ 125°C | 450V | 0805 (2012 Metric) | 0.079" L x 0.049" W (2.00mm x 1.25mm) | 0.030" (0.75mm) | 1200 pF | 1200 pF ±5% 450V C0G, NP0 -55°C ~ 125°C 0805 (2012 Metric) | AEC-Q200 | RoHS & Green | https://product.tdk.com/system/files/dam/doc/product/capacitor/ceramic/mlcc/catalog/mlcc_automotive_general_en.pdf | D:\Altium\Altium_Component_Database\Source_Files\PassiveComponents\PassiveComponents.SchLib | Fix_Non-polarized_Capacitor | D:\Altium\Altium_Component_Database\Source_Files\PassiveComponents\PassiveComponents.PcbLib | D:\Altium\Altium_Component_Database\Source_Files\PassiveComponents\PassiveComponents.PcbLib | D:\Altium\Altium_Component_Database\Source_Files\PassiveComponents\PassiveComponents.PcbLib | TDK_CGA0805N | TDK_CGA0805L | TDK_CGA0805M | 1200p
TDK Corporation | CGA4F4C0G2W152J085AE | Digi-Key | 445-175688-2-ND | Ceramic Capacitor (MLCC) | CGA | 1500 pF | ±5% | C0G, NP0 | -55°C ~ 125°C | 450V | 0805 (2012 Metric) | 0.079" L x 0.049" W (2.00mm x 1.25mm) | 0.039" (1.00mm) | 1500 pF | 1500 pF ±5% 450V C0G, NP0 -55°C ~ 125°C 0805 (2012 Metric) | AEC-Q200 | RoHS & Green | https://product.tdk.com/system/files/dam/doc/product/capacitor/ceramic/mlcc/catalog/mlcc_automotive_general_en.pdf | D:\Altium\Altium_Component_Database\Source_Files\PassiveComponents\PassiveComponents.SchLib | Fix_Non-polarized_Capacitor | D:\Altium\Altium_Component_Database\Source_Files\PassiveComponents\PassiveComponents.PcbLib | D:\Altium\Altium_Component_Database\Source_Files\PassiveComponents\PassiveComponents.PcbLib | D:\Altium\Altium_Component_Database\Source_Files\PassiveComponents\PassiveComponents.PcbLib | TDK_CGA0805N | TDK_CGA0805L | TDK_CGA0805M | 1500p
TDK Corporation | CGA4C2C0G1H152J060AA | Digi-Key | 445-12615-2-ND | Ceramic Capacitor (MLCC) | CGA | 1500 pF | ±5% | C0G, NP0 | -55°C ~ 125°C | 50V | 0805 (2012 Metric) | 0.079" L x 0.049" W (2.00mm x 1.25mm) | 0.030" (0.75mm) | 1500 pF | 1500 pF ±5% 50V C0G, NP0 -55°C ~ 125°C 0805 (2012 Metric) | AEC-Q200 | RoHS & Green | https://product.tdk.com/system/files/dam/doc/product/capacitor/ceramic/mlcc/catalog/mlcc_automotive_general_en.pdf | D:\Altium\Altium_Component_Database\Source_Files\PassiveComponents\PassiveComponents.SchLib | Fix_Non-polarized_Capacitor | D:\Altium\Altium_Component_Database\Source_Files\PassiveComponents\PassiveComponents.PcbLib | D:\Altium\Altium_Component_Database\Source_Files\PassiveComponents\PassiveComponents.PcbLib | D:\Altium\Altium_Component_Database\Source_Files\PassiveComponents\PassiveComponents.PcbLib | TDK_CGA0805N | TDK_CGA0805L | TDK_CGA0805M | 1500p
TDK Corporation | CGA4C2C0G2A152J060AA | Digi-Key | 445-5751-2-ND | Ceramic Capacitor (MLCC) | CGA | 1500 pF | ±5% | C0G, NP0 | -55°C ~ 125°C | 100V | 0805 (2012 Metric) | 0.079" L x 0.049" W (2.00mm x 1.25mm) | 0.030" (0.75mm) | 1500 pF | 1500 pF ±5% 100V C0G, NP0 -55°C ~ 125°C 0805 (2012 Metric) | AEC-Q200 | RoHS & Green | https://product.tdk.com/system/files/dam/doc/product/capacitor/ceramic/mlcc/catalog/mlcc_automotive_general_en.pdf | D:\Altium\Altium_Component_Database\Source_Files\PassiveComponents\PassiveComponents.SchLib | Fix_Non-polarized_Capacitor | D:\Altium\Altium_Component_Database\Source_Files\PassiveComponents\PassiveComponents.PcbLib | D:\Altium\Altium_Component_Database\Source_Files\PassiveComponents\PassiveComponents.PcbLib | D:\Altium\Altium_Component_Database\Source_Files\PassiveComponents\PassiveComponents.PcbLib | TDK_CGA0805N | TDK_CGA0805L | TDK_CGA0805M | 1500p
TDK Corporation | CGA4F3C0G2E152J085AA | Digi-Key | 445-5761-2-ND | Ceramic Capacitor (MLCC) | CGA | 1500 pF | ±5% | C0G, NP0 | -55°C ~ 125°C | 250V | 0805 (2012 Metric) | 0.079" L x 0.049" W (2.00mm x 1.25mm) | 0.039" (1.00mm) | 1500 pF | 1500 pF ±5% 250V C0G, NP0 -55°C ~ 125°C 0805 (2012 Metric) | AEC-Q200 | RoHS & Green | https://product.tdk.com/system/files/dam/doc/product/capacitor/ceramic/mlcc/catalog/mlcc_automotive_general_en.pdf | D:\Altium\Altium_Component_Database\Source_Files\PassiveComponents\PassiveComponents.SchLib | Fix_Non-polarized_Capacitor | D:\Altium\Altium_Component_Database\Source_Files\PassiveComponents\PassiveComponents.PcbLib | D:\Altium\Altium_Component_Database\Source_Files\PassiveComponents\PassiveComponents.PcbLib | D:\Altium\Altium_Component_Database\Source_Files\PassiveComponents\PassiveComponents.PcbLib | TDK_CGA0805N | TDK_CGA0805L | TDK_CGA0805M | 1500p
TDK Corporation | CGA4C2NP02A152J060AA | Digi-Key | 445-12619-2-ND | Ceramic Capacitor (MLCC) | CGA | 1500 pF | ±5% | C0G, NP0 | -55°C ~ 150°C | 100V | 0805 (2012 Metric) | 0.079" L x 0.049" W (2.00mm x 1.25mm) | 0.030" (0.75mm) | 1500 pF | 1500 pF ±5% 100V C0G, NP0 -55°C ~ 150°C 0805 (2012 Metric) | AEC-Q200 | RoHS & Green | https://product.tdk.com/system/files/dam/doc/product/capacitor/ceramic/mlcc/catalog/mlcc_automotive_general_en.pdf | D:\Altium\Altium_Component_Database\Source_Files\PassiveComponents\PassiveComponents.SchLib | Fix_Non-polarized_Capacitor | D:\Altium\Altium_Component_Database\Source_Files\PassiveComponents\PassiveComponents.PcbLib | D:\Altium\Altium_Component_Database\Source_Files\PassiveComponents\PassiveComponents.PcbLib | D:\Altium\Altium_Component_Database\Source_Files\PassiveComponents\PassiveComponents.PcbLib | TDK_CGA0805N | TDK_CGA0805L | TDK_CGA0805M | 1500p
TDK Corporation | CGA4F4C0G2W152J085AA | Digi-Key | 445-15550-2-ND | Ceramic Capacitor (MLCC) | CGA | 1500 pF | ±5% | C0G, NP0 | -55°C ~ 125°C | 450V | 0805 (2012 Metric) | 0.079" L x 0.049" W (2.00mm x 1.25mm) | 0.039" (1.00mm) | 1500 pF | 1500 pF ±5% 450V C0G, NP0 -55°C ~ 125°C 0805 (2012 Metric) | AEC-Q200 | RoHS & Green | https://product.tdk.com/system/files/dam/doc/product/capacitor/ceramic/mlcc/catalog/mlcc_automotive_general_en.pdf | D:\Altium\Altium_Component_Database\Source_Files\PassiveComponents\PassiveComponents.SchLib | Fix_Non-polarized_Capacitor | D:\Altium\Altium_Component_Database\Source_Files\PassiveComponents\PassiveComponents.PcbLib | D:\Altium\Altium_Component_Database\Source_Files\PassiveComponents\PassiveComponents.PcbLib | D:\Altium\Altium_Component_Database\Source_Files\PassiveComponents\PassiveComponents.PcbLib | TDK_CGA0805N | TDK_CGA0805L | TDK_CGA0805M | 1500p
TDK Corporation | CGA4C2C0G1H182J060AA | Digi-Key | 445-12616-2-ND | Ceramic Capacitor (MLCC) | CGA | 1800 pF | ±5% | C0G, NP0 | -55°C ~ 125°C | 50V | 0805 (2012 Metric) | 0.079" L x 0.049" W (2.00mm x 1.25mm) | 0.030" (0.75mm) | 1800 pF | 1800 pF ±5% 50V C0G, NP0 -55°C ~ 125°C 0805 (2012 Metric) | AEC-Q200 | RoHS & Green | https://product.tdk.com/system/files/dam/doc/product/capacitor/ceramic/mlcc/catalog/mlcc_automotive_general_en.pdf | D:\Altium\Altium_Component_Database\Source_Files\PassiveComponents\PassiveComponents.SchLib | Fix_Non-polarized_Capacitor | D:\Altium\Altium_Component_Database\Source_Files\PassiveComponents\PassiveComponents.PcbLib | D:\Altium\Altium_Component_Database\Source_Files\PassiveComponents\PassiveComponents.PcbLib | D:\Altium\Altium_Component_Database\Source_Files\PassiveComponents\PassiveComponents.PcbLib | TDK_CGA0805N | TDK_CGA0805L | TDK_CGA0805M | 1800p
TDK Corporation | CGA4F2C0G2A182J085AA | Digi-Key | 445-5752-2-ND | Ceramic Capacitor (MLCC) | CGA | 1800 pF | ±5% | C0G, NP0 | -55°C ~ 125°C | 100V | 0805 (2012 Metric) | 0.079" L x 0.049" W (2.00mm x 1.25mm) | 0.039" (1.00mm) | 1800 pF | 1800 pF ±5% 100V C0G, NP0 -55°C ~ 125°C 0805 (2012 Metric) | AEC-Q200 | RoHS & Green | https://product.tdk.com/system/files/dam/doc/product/capacitor/ceramic/mlcc/catalog/mlcc_automotive_general_en.pdf | D:\Altium\Altium_Component_Database\Source_Files\PassiveComponents\PassiveComponents.SchLib | Fix_Non-polarized_Capacitor | D:\Altium\Altium_Component_Database\Source_Files\PassiveComponents\PassiveComponents.PcbLib | D:\Altium\Altium_Component_Database\Source_Files\PassiveComponents\PassiveComponents.PcbLib | D:\Altium\Altium_Component_Database\Source_Files\PassiveComponents\PassiveComponents.PcbLib | TDK_CGA0805N | TDK_CGA0805L | TDK_CGA0805M | 1800p
TDK Corporation | CGA4F2NP02A182J085AA | Digi-Key | 445-12620-2-ND | Ceramic Capacitor (MLCC) | CGA | 1800 pF | ±5% | C0G, NP0 | -55°C ~ 150°C | 100V | 0805 (2012 Metric) | 0.079" L x 0.049" W (2.00mm x 1.25mm) | 0.039" (1.00mm) | 1800 pF | 1800 pF ±5% 100V C0G, NP0 -55°C ~ 150°C 0805 (2012 Metric) | AEC-Q200 | RoHS & Green | https://product.tdk.com/system/files/dam/doc/product/capacitor/ceramic/mlcc/catalog/mlcc_automotive_general_en.pdf | D:\Altium\Altium_Component_Database\Source_Files\PassiveComponents\PassiveComponents.SchLib | Fix_Non-polarized_Capacitor | D:\Altium\Altium_Component_Database\Source_Files\PassiveComponents\PassiveComponents.PcbLib | D:\Altium\Altium_Component_Database\Source_Files\PassiveComponents\PassiveComponents.PcbLib | D:\Altium\Altium_Component_Database\Source_Files\PassiveComponents\PassiveComponents.PcbLib | TDK_CGA0805N | TDK_CGA0805L | TDK_CGA0805M | 1800p
TDK Corporation | CGA4J3C0G2E182J125AA | Digi-Key | 445-5762-2-ND | Ceramic Capacitor (MLCC) | CGA | 1800 pF | ±5% | C0G, NP0 | -55°C ~ 125°C | 250V | 0805 (2012 Metric) | 0.079" L x 0.049" W (2.00mm x 1.25mm) | 0.057" (1.45mm) | 1800 pF | 1800 pF ±5% 250V C0G, NP0 -55°C ~ 125°C 0805 (2012 Metric) | AEC-Q200 | RoHS & Green | https://product.tdk.com/system/files/dam/doc/product/capacitor/ceramic/mlcc/catalog/mlcc_automotive_general_en.pdf | D:\Altium\Altium_Component_Database\Source_Files\PassiveComponents\PassiveComponents.SchLib | Fix_Non-polarized_Capacitor | D:\Altium\Altium_Component_Database\Source_Files\PassiveComponents\PassiveComponents.PcbLib | D:\Altium\Altium_Component_Database\Source_Files\PassiveComponents\PassiveComponents.PcbLib | D:\Altium\Altium_Component_Database\Source_Files\PassiveComponents\PassiveComponents.PcbLib | TDK_CGA0805N | TDK_CGA0805L | TDK_CGA0805M | 1800p
TDK Corporation | CGA4F4C0G2W182J085AE | Digi-Key | 445-175689-2-ND | Ceramic Capacitor (MLCC) | CGA | 1800 pF | ±5% | C0G, NP0 | -55°C ~ 125°C | 450V | 0805 (2012 Metric) | 0.079" L x 0.049" W (2.00mm x 1.25mm) | 0.039" (1.00mm) | 1800 pF | 1800 pF ±5% 450V C0G, NP0 -55°C ~ 125°C 0805 (2012 Metric) | AEC-Q200 | RoHS & Green | https://product.tdk.com/system/files/dam/doc/product/capacitor/ceramic/mlcc/catalog/mlcc_automotive_general_en.pdf | D:\Altium\Altium_Component_Database\Source_Files\PassiveComponents\PassiveComponents.SchLib | Fix_Non-polarized_Capacitor | D:\Altium\Altium_Component_Database\Source_Files\PassiveComponents\PassiveComponents.PcbLib | D:\Altium\Altium_Component_Database\Source_Files\PassiveComponents\PassiveComponents.PcbLib | D:\Altium\Altium_Component_Database\Source_Files\PassiveComponents\PassiveComponents.PcbLib | TDK_CGA0805N | TDK_CGA0805L | TDK_CGA0805M | 1800p
TDK Corporation | CGA4F4C0G2W182J085AA | Digi-Key | 445-15551-2-ND | Ceramic Capacitor (MLCC) | CGA | 1800 pF | ±5% | C0G, NP0 | -55°C ~ 125°C | 450V | 0805 (2012 Metric) | 0.079" L x 0.049" W (2.00mm x 1.25mm) | 0.039" (1.00mm) | 1800 pF | 1800 pF ±5% 450V C0G, NP0 -55°C ~ 125°C 0805 (2012 Metric) | AEC-Q200 | RoHS & Green | https://product.tdk.com/system/files/dam/doc/product/capacitor/ceramic/mlcc/catalog/mlcc_automotive_general_en.pdf | D:\Altium\Altium_Component_Database\Source_Files\PassiveComponents\PassiveComponents.SchLib | Fix_Non-polarized_Capacitor | D:\Altium\Altium_Component_Database\Source_Files\PassiveComponents\PassiveComponents.PcbLib | D:\Altium\Altium_Component_Database\Source_Files\PassiveComponents\PassiveComponents.PcbLib | D:\Altium\Altium_Component_Database\Source_Files\PassiveComponents\PassiveComponents.PcbLib | TDK_CGA0805N | TDK_CGA0805L | TDK_CGA0805M | 1800p
TDK Corporation | CGA4F4C0G2W222J085AE | Digi-Key | 445-175690-2-ND | Ceramic Capacitor (MLCC) | CGA | 2200 pF | ±5% | C0G, NP0 | -55°C ~ 125°C | 450V | 0805 (2012 Metric) | 0.079" L x 0.049" W (2.00mm x 1.25mm) | 0.039" (1.00mm) | 2200 pF | 2200 pF ±5% 450V C0G, NP0 -55°C ~ 125°C 0805 (2012 Metric) | AEC-Q200 | RoHS & Green | https://product.tdk.com/system/files/dam/doc/product/capacitor/ceramic/mlcc/catalog/mlcc_automotive_general_en.pdf | D:\Altium\Altium_Component_Database\Source_Files\PassiveComponents\PassiveComponents.SchLib | Fix_Non-polarized_Capacitor | D:\Altium\Altium_Component_Database\Source_Files\PassiveComponents\PassiveComponents.PcbLib | D:\Altium\Altium_Component_Database\Source_Files\PassiveComponents\PassiveComponents.PcbLib | D:\Altium\Altium_Component_Database\Source_Files\PassiveComponents\PassiveComponents.PcbLib | TDK_CGA0805N | TDK_CGA0805L | TDK_CGA0805M | 2200p
TDK Corporation | CGA4F4C0G2W222J085AA | Digi-Key | 445-15552-2-ND | Ceramic Capacitor (MLCC) | CGA | 2200 pF | ±5% | C0G, NP0 | -55°C ~ 125°C | 450V | 0805 (2012 Metric) | 0.079" L x 0.049" W (2.00mm x 1.25mm) | 0.039" (1.00mm) | 2200 pF | 2200 pF ±5% 450V C0G, NP0 -55°C ~ 125°C 0805 (2012 Metric) | AEC-Q200 | RoHS & Green | https://product.tdk.com/system/files/dam/doc/product/capacitor/ceramic/mlcc/catalog/mlcc_automotive_general_en.pdf | D:\Altium\Altium_Component_Database\Source_Files\PassiveComponents\PassiveComponents.SchLib | Fix_Non-polarized_Capacitor | D:\Altium\Altium_Component_Database\Source_Files\PassiveComponents\PassiveComponents.PcbLib | D:\Altium\Altium_Component_Database\Source_Files\PassiveComponents\PassiveComponents.PcbLib | D:\Altium\Altium_Component_Database\Source_Files\PassiveComponents\PassiveComponents.PcbLib | TDK_CGA0805N | TDK_CGA0805L | TDK_CGA0805M | 2200p
TDK Corporation | CGA4C2C0G1H222J060AA | Digi-Key | 445-6941-2-ND | Ceramic Capacitor (MLCC) | CGA | 2200 pF | ±5% | C0G, NP0 | -55°C ~ 125°C | 50V | 0805 (2012 Metric) | 0.079" L x 0.049" W (2.00mm x 1.25mm) | 0.030" (0.75mm) | 2200 pF | 2200 pF ±5% 50V C0G, NP0 -55°C ~ 125°C 0805 (2012 Metric) | AEC-Q200 | RoHS & Green | https://product.tdk.com/system/files/dam/doc/product/capacitor/ceramic/mlcc/catalog/mlcc_automotive_general_en.pdf | D:\Altium\Altium_Component_Database\Source_Files\PassiveComponents\PassiveComponents.SchLib | Fix_Non-polarized_Capacitor | D:\Altium\Altium_Component_Database\Source_Files\PassiveComponents\PassiveComponents.PcbLib | D:\Altium\Altium_Component_Database\Source_Files\PassiveComponents\PassiveComponents.PcbLib | D:\Altium\Altium_Component_Database\Source_Files\PassiveComponents\PassiveComponents.PcbLib | TDK_CGA0805N | TDK_CGA0805L | TDK_CGA0805M | 2200p
TDK Corporation | CGA4F2NP02A222J085AA | Digi-Key | 445-12621-2-ND | Ceramic Capacitor (MLCC) | CGA | 2200 pF | ±5% | C0G, NP0 | -55°C ~ 150°C | 100V | 0805 (2012 Metric) | 0.079" L x 0.049" W (2.00mm x 1.25mm) | 0.039" (1.00mm) | 2200 pF | 2200 pF ±5% 100V C0G, NP0 -55°C ~ 150°C 0805 (2012 Metric) | AEC-Q200 | RoHS & Green | https://product.tdk.com/system/files/dam/doc/product/capacitor/ceramic/mlcc/catalog/mlcc_automotive_general_en.pdf | D:\Altium\Altium_Component_Database\Source_Files\PassiveComponents\PassiveComponents.SchLib | Fix_Non-polarized_Capacitor | D:\Altium\Altium_Component_Database\Source_Files\PassiveComponents\PassiveComponents.PcbLib | D:\Altium\Altium_Component_Database\Source_Files\PassiveComponents\PassiveComponents.PcbLib | D:\Altium\Altium_Component_Database\Source_Files\PassiveComponents\PassiveComponents.PcbLib | TDK_CGA0805N | TDK_CGA0805L | TDK_CGA0805M | 2200p
TDK Corporation | CGA4J3C0G2E222J125AA | Digi-Key | 445-5763-2-ND | Ceramic Capacitor (MLCC) | CGA | 2200 pF | ±5% | C0G, NP0 | -55°C ~ 125°C | 250V | 0805 (2012 Metric) | 0.079" L x 0.049" W (2.00mm x 1.25mm) | 0.057" (1.45mm) | 2200 pF | 2200 pF ±5% 250V C0G, NP0 -55°C ~ 125°C 0805 (2012 Metric) | AEC-Q200 | RoHS & Green | https://product.tdk.com/system/files/dam/doc/product/capacitor/ceramic/mlcc/catalog/mlcc_automotive_general_en.pdf | D:\Altium\Altium_Component_Database\Source_Files\PassiveComponents\PassiveComponents.SchLib | Fix_Non-polarized_Capacitor | D:\Altium\Altium_Component_Database\Source_Files\PassiveComponents\PassiveComponents.PcbLib | D:\Altium\Altium_Component_Database\Source_Files\PassiveComponents\PassiveComponents.PcbLib | D:\Altium\Altium_Component_Database\Source_Files\PassiveComponents\PassiveComponents.PcbLib | TDK_CGA0805N | TDK_CGA0805L | TDK_CGA0805M | 2200p
TDK Corporation | CGA4F2C0G2A222J085AA | Digi-Key | 445-5753-2-ND | Ceramic Capacitor (MLCC) | CGA | 2200 pF | ±5% | C0G, NP0 | -55°C ~ 125°C | 100V | 0805 (2012 Metric) | 0.079" L x 0.049" W (2.00mm x 1.25mm) | 0.039" (1.00mm) | 2200 pF | 2200 pF ±5% 100V C0G, NP0 -55°C ~ 125°C 0805 (2012 Metric) | AEC-Q200 | RoHS & Green | https://product.tdk.com/system/files/dam/doc/product/capacitor/ceramic/mlcc/catalog/mlcc_automotive_general_en.pdf | D:\Altium\Altium_Component_Database\Source_Files\PassiveComponents\PassiveComponents.SchLib | Fix_Non-polarized_Capacitor | D:\Altium\Altium_Component_Database\Source_Files\PassiveComponents\PassiveComponents.PcbLib | D:\Altium\Altium_Component_Database\Source_Files\PassiveComponents\PassiveComponents.PcbLib | D:\Altium\Altium_Component_Database\Source_Files\PassiveComponents\PassiveComponents.PcbLib | TDK_CGA0805N | TDK_CGA0805L | TDK_CGA0805M | 2200p
TDK Corporation | CGA4F2X7R2A222K085AE | Digi-Key | 445-173672-2-ND | Ceramic Capacitor (MLCC) | CGA | 2200 pF | ±10% | X7R | -55°C ~ 125°C | 100V | 0805 (2012 Metric) | 0.079" L x 0.049" W (2.00mm x 1.25mm) | 0.039" (1.00mm) | 2200 pF | 2200 pF ±10% 100V X7R -55°C ~ 125°C 0805 (2012 Metric) | AEC-Q200 | RoHS & Green | https://product.tdk.com/system/files/dam/doc/product/capacitor/ceramic/mlcc/catalog/mlcc_automotive_general_en.pdf | D:\Altium\Altium_Component_Database\Source_Files\PassiveComponents\PassiveComponents.SchLib | Fix_Non-polarized_Capacitor | D:\Altium\Altium_Component_Database\Source_Files\PassiveComponents\PassiveComponents.PcbLib | D:\Altium\Altium_Component_Database\Source_Files\PassiveComponents\PassiveComponents.PcbLib | D:\Altium\Altium_Component_Database\Source_Files\PassiveComponents\PassiveComponents.PcbLib | TDK_CGA0805N | TDK_CGA0805L | TDK_CGA0805M | 2200p
TDK Corporation | CGA4F3X7R2E222K085AE | Digi-Key | 445-173754-2-ND | Ceramic Capacitor (MLCC) | CGA | 2200 pF | ±10% | X7R | -55°C ~ 125°C | 250V | 0805 (2012 Metric) | 0.079" L x 0.049" W (2.00mm x 1.25mm) | 0.039" (1.00mm) | 2200 pF | 2200 pF ±10% 250V X7R -55°C ~ 125°C 0805 (2012 Metric) | AEC-Q200 | RoHS & Green | https://product.tdk.com/system/files/dam/doc/product/capacitor/ceramic/mlcc/catalog/mlcc_automotive_general_en.pdf | D:\Altium\Altium_Component_Database\Source_Files\PassiveComponents\PassiveComponents.SchLib | Fix_Non-polarized_Capacitor | D:\Altium\Altium_Component_Database\Source_Files\PassiveComponents\PassiveComponents.PcbLib | D:\Altium\Altium_Component_Database\Source_Files\PassiveComponents\PassiveComponents.PcbLib | D:\Altium\Altium_Component_Database\Source_Files\PassiveComponents\PassiveComponents.PcbLib | TDK_CGA0805N | TDK_CGA0805L | TDK_CGA0805M | 2200p
TDK Corporation | CGA4C2C0G1H272J060AA | Digi-Key | 445-5674-2-ND | Ceramic Capacitor (MLCC) | CGA | 2700 pF | ±5% | C0G, NP0 | -55°C ~ 125°C | 50V | 0805 (2012 Metric) | 0.079" L x 0.049" W (2.00mm x 1.25mm) | 0.030" (0.75mm) | 2700 pF | 2700 pF ±5% 50V C0G, NP0 -55°C ~ 125°C 0805 (2012 Metric) | AEC-Q200 | RoHS & Green | https://product.tdk.com/system/files/dam/doc/product/capacitor/ceramic/mlcc/catalog/mlcc_automotive_general_en.pdf | D:\Altium\Altium_Component_Database\Source_Files\PassiveComponents\PassiveComponents.SchLib | Fix_Non-polarized_Capacitor | D:\Altium\Altium_Component_Database\Source_Files\PassiveComponents\PassiveComponents.PcbLib | D:\Altium\Altium_Component_Database\Source_Files\PassiveComponents\PassiveComponents.PcbLib | D:\Altium\Altium_Component_Database\Source_Files\PassiveComponents\PassiveComponents.PcbLib | TDK_CGA0805N | TDK_CGA0805L | TDK_CGA0805M | 2700p
TDK Corporation | CGA4J2C0G2A272J125AA | Digi-Key | 445-5754-2-ND | Ceramic Capacitor (MLCC) | CGA | 2700 pF | ±5% | C0G, NP0 | -55°C ~ 125°C | 100V | 0805 (2012 Metric) | 0.079" L x 0.049" W (2.00mm x 1.25mm) | 0.057" (1.45mm) | 2700 pF | 2700 pF ±5% 100V C0G, NP0 -55°C ~ 125°C 0805 (2012 Metric) | AEC-Q200 | RoHS & Green | https://product.tdk.com/system/files/dam/doc/product/capacitor/ceramic/mlcc/catalog/mlcc_automotive_general_en.pdf | D:\Altium\Altium_Component_Database\Source_Files\PassiveComponents\PassiveComponents.SchLib | Fix_Non-polarized_Capacitor | D:\Altium\Altium_Component_Database\Source_Files\PassiveComponents\PassiveComponents.PcbLib | D:\Altium\Altium_Component_Database\Source_Files\PassiveComponents\PassiveComponents.PcbLib | D:\Altium\Altium_Component_Database\Source_Files\PassiveComponents\PassiveComponents.PcbLib | TDK_CGA0805N | TDK_CGA0805L | TDK_CGA0805M | 2700p
TDK Corporation | CGA4J4C0G2W272J125AA | Digi-Key | 445-15567-2-ND | Ceramic Capacitor (MLCC) | CGA | 2700 pF | ±5% | C0G, NP0 | -55°C ~ 125°C | 450V | 0805 (2012 Metric) | 0.079" L x 0.049" W (2.00mm x 1.25mm) | 0.057" (1.45mm) | 2700 pF | 2700 pF ±5% 450V C0G, NP0 -55°C ~ 125°C 0805 (2012 Metric) | AEC-Q200 | RoHS & Green | https://product.tdk.com/system/files/dam/doc/product/capacitor/ceramic/mlcc/catalog/mlcc_automotive_general_en.pdf | D:\Altium\Altium_Component_Database\Source_Files\PassiveComponents\PassiveComponents.SchLib | Fix_Non-polarized_Capacitor | D:\Altium\Altium_Component_Database\Source_Files\PassiveComponents\PassiveComponents.PcbLib | D:\Altium\Altium_Component_Database\Source_Files\PassiveComponents\PassiveComponents.PcbLib | D:\Altium\Altium_Component_Database\Source_Files\PassiveComponents\PassiveComponents.PcbLib | TDK_CGA0805N | TDK_CGA0805L | TDK_CGA0805M | 2700p
TDK Corporation | CGA4J4C0G2W272J125AE | Digi-Key | 445-175697-2-ND | Ceramic Capacitor (MLCC) | CGA | 2700 pF | ±5% | C0G, NP0 | -55°C ~ 125°C | 450V | 0805 (2012 Metric) | 0.079" L x 0.049" W (2.00mm x 1.25mm) | 0.059" (1.50mm) | 2700 pF | 2700 pF ±5% 450V C0G, NP0 -55°C ~ 125°C 0805 (2012 Metric) | AEC-Q200 | RoHS & Green | https://product.tdk.com/system/files/dam/doc/product/capacitor/ceramic/mlcc/catalog/mlcc_automotive_general_en.pdf | D:\Altium\Altium_Component_Database\Source_Files\PassiveComponents\PassiveComponents.SchLib | Fix_Non-polarized_Capacitor | D:\Altium\Altium_Component_Database\Source_Files\PassiveComponents\PassiveComponents.PcbLib | D:\Altium\Altium_Component_Database\Source_Files\PassiveComponents\PassiveComponents.PcbLib | D:\Altium\Altium_Component_Database\Source_Files\PassiveComponents\PassiveComponents.PcbLib | TDK_CGA0805N | TDK_CGA0805L | TDK_CGA0805M | 2700p
TDK Corporation | CGA4J2NP02A272J125AA | Digi-Key | 445-12622-2-ND | Ceramic Capacitor (MLCC) | CGA | 2700 pF | ±5% | C0G, NP0 | -55°C ~ 150°C | 100V | 0805 (2012 Metric) | 0.079" L x 0.049" W (2.00mm x 1.25mm) | 0.057" (1.45mm) | 2700 pF | 2700 pF ±5% 100V C0G, NP0 -55°C ~ 150°C 0805 (2012 Metric) | AEC-Q200 | RoHS & Green | https://product.tdk.com/system/files/dam/doc/product/capacitor/ceramic/mlcc/catalog/mlcc_automotive_general_en.pdf | D:\Altium\Altium_Component_Database\Source_Files\PassiveComponents\PassiveComponents.SchLib | Fix_Non-polarized_Capacitor | D:\Altium\Altium_Component_Database\Source_Files\PassiveComponents\PassiveComponents.PcbLib | D:\Altium\Altium_Component_Database\Source_Files\PassiveComponents\PassiveComponents.PcbLib | D:\Altium\Altium_Component_Database\Source_Files\PassiveComponents\PassiveComponents.PcbLib | TDK_CGA0805N | TDK_CGA0805L | TDK_CGA0805M | 2700p
TDK Corporation | CGA4J4NP02W272J125AA | Digi-Key | 445-172596-2-ND | Ceramic Capacitor (MLCC) | CGA | 2700 pF | ±5% | C0G, NP0 | -55°C ~ 150°C | 450V | 0805 (2012 Metric) | 0.079" L x 0.049" W (2.00mm x 1.25mm) | 0.057" (1.45mm) | 2700 pF | 2700 pF ±5% 450V C0G, NP0 -55°C ~ 150°C 0805 (2012 Metric) | AEC-Q200 | RoHS & Green | https://product.tdk.com/system/files/dam/doc/product/capacitor/ceramic/mlcc/catalog/mlcc_automotive_general_en.pdf | D:\Altium\Altium_Component_Database\Source_Files\PassiveComponents\PassiveComponents.SchLib | Fix_Non-polarized_Capacitor | D:\Altium\Altium_Component_Database\Source_Files\PassiveComponents\PassiveComponents.PcbLib | D:\Altium\Altium_Component_Database\Source_Files\PassiveComponents\PassiveComponents.PcbLib | D:\Altium\Altium_Component_Database\Source_Files\PassiveComponents\PassiveComponents.PcbLib | TDK_CGA0805N | TDK_CGA0805L | TDK_CGA0805M | 2700p
TDK Corporation | CGA4J3C0G2E272J125AA | Digi-Key | 445-5764-2-ND | Ceramic Capacitor (MLCC) | CGA | 2700 pF | ±5% | C0G, NP0 | -55°C ~ 125°C | 250V | 0805 (2012 Metric) | 0.079" L x 0.049" W (2.00mm x 1.25mm) | 0.057" (1.45mm) | 2700 pF | 2700 pF ±5% 250V C0G, NP0 -55°C ~ 125°C 0805 (2012 Metric) | AEC-Q200 | RoHS & Green | https://product.tdk.com/system/files/dam/doc/product/capacitor/ceramic/mlcc/catalog/mlcc_automotive_general_en.pdf | D:\Altium\Altium_Component_Database\Source_Files\PassiveComponents\PassiveComponents.SchLib | Fix_Non-polarized_Capacitor | D:\Altium\Altium_Component_Database\Source_Files\PassiveComponents\PassiveComponents.PcbLib | D:\Altium\Altium_Component_Database\Source_Files\PassiveComponents\PassiveComponents.PcbLib | D:\Altium\Altium_Component_Database\Source_Files\PassiveComponents\PassiveComponents.PcbLib | TDK_CGA0805N | TDK_CGA0805L | TDK_CGA0805M | 2700p
TDK Corporation | CGA4C2NP01H272J060AA | Digi-Key | 445-12630-2-ND | Ceramic Capacitor (MLCC) | CGA | 2700 pF | ±5% | C0G, NP0 | -55°C ~ 150°C | 50V | 0805 (2012 Metric) | 0.079" L x 0.049" W (2.00mm x 1.25mm) | 0.030" (0.75mm) | 2700 pF | 2700 pF ±5% 50V C0G, NP0 -55°C ~ 150°C 0805 (2012 Metric) | AEC-Q200 | RoHS & Green | https://product.tdk.com/system/files/dam/doc/product/capacitor/ceramic/mlcc/catalog/mlcc_automotive_general_en.pdf | D:\Altium\Altium_Component_Database\Source_Files\PassiveComponents\PassiveComponents.SchLib | Fix_Non-polarized_Capacitor | D:\Altium\Altium_Component_Database\Source_Files\PassiveComponents\PassiveComponents.PcbLib | D:\Altium\Altium_Component_Database\Source_Files\PassiveComponents\PassiveComponents.PcbLib | D:\Altium\Altium_Component_Database\Source_Files\PassiveComponents\PassiveComponents.PcbLib | TDK_CGA0805N | TDK_CGA0805L | TDK_CGA0805M | 2700p
TDK Corporation | CGA4C2C0G1H332J060AA | Digi-Key | 445-5675-2-ND | Ceramic Capacitor (MLCC) | CGA | 3300 pF | ±5% | C0G, NP0 | -55°C ~ 125°C | 50V | 0805 (2012 Metric) | 0.079" L x 0.049" W (2.00mm x 1.25mm) | 0.030" (0.75mm) | 3300 pF | 3300 pF ±5% 50V C0G, NP0 -55°C ~ 125°C 0805 (2012 Metric) | AEC-Q200 | RoHS & Green | https://product.tdk.com/system/files/dam/doc/product/capacitor/ceramic/mlcc/catalog/mlcc_automotive_general_en.pdf | D:\Altium\Altium_Component_Database\Source_Files\PassiveComponents\PassiveComponents.SchLib | Fix_Non-polarized_Capacitor | D:\Altium\Altium_Component_Database\Source_Files\PassiveComponents\PassiveComponents.PcbLib | D:\Altium\Altium_Component_Database\Source_Files\PassiveComponents\PassiveComponents.PcbLib | D:\Altium\Altium_Component_Database\Source_Files\PassiveComponents\PassiveComponents.PcbLib | TDK_CGA0805N | TDK_CGA0805L | TDK_CGA0805M | 3300p
TDK Corporation | CGA4F3C0G2E332J085AE | Digi-Key | 445-175687-2-ND | Ceramic Capacitor (MLCC) | CGA | 3300 pF | ±5% | C0G, NP0 | -55°C ~ 125°C | 250V | 0805 (2012 Metric) | 0.079" L x 0.049" W (2.00mm x 1.25mm) | 0.039" (1.00mm) | 3300 pF | 3300 pF ±5% 250V C0G, NP0 -55°C ~ 125°C 0805 (2012 Metric) | AEC-Q200 | RoHS & Green | https://product.tdk.com/system/files/dam/doc/product/capacitor/ceramic/mlcc/catalog/mlcc_automotive_general_en.pdf | D:\Altium\Altium_Component_Database\Source_Files\PassiveComponents\PassiveComponents.SchLib | Fix_Non-polarized_Capacitor | D:\Altium\Altium_Component_Database\Source_Files\PassiveComponents\PassiveComponents.PcbLib | D:\Altium\Altium_Component_Database\Source_Files\PassiveComponents\PassiveComponents.PcbLib | D:\Altium\Altium_Component_Database\Source_Files\PassiveComponents\PassiveComponents.PcbLib | TDK_CGA0805N | TDK_CGA0805L | TDK_CGA0805M | 3300p
TDK Corporation | CGA4J2NP02A332J125AA | Digi-Key | 445-12623-2-ND | Ceramic Capacitor (MLCC) | CGA | 3300 pF | ±5% | C0G, NP0 | -55°C ~ 150°C | 100V | 0805 (2012 Metric) | 0.079" L x 0.049" W (2.00mm x 1.25mm) | 0.057" (1.45mm) | 3300 pF | 3300 pF ±5% 100V C0G, NP0 -55°C ~ 150°C 0805 (2012 Metric) | AEC-Q200 | RoHS & Green | https://product.tdk.com/system/files/dam/doc/product/capacitor/ceramic/mlcc/catalog/mlcc_automotive_general_en.pdf | D:\Altium\Altium_Component_Database\Source_Files\PassiveComponents\PassiveComponents.SchLib | Fix_Non-polarized_Capacitor | D:\Altium\Altium_Component_Database\Source_Files\PassiveComponents\PassiveComponents.PcbLib | D:\Altium\Altium_Component_Database\Source_Files\PassiveComponents\PassiveComponents.PcbLib | D:\Altium\Altium_Component_Database\Source_Files\PassiveComponents\PassiveComponents.PcbLib | TDK_CGA0805N | TDK_CGA0805L | TDK_CGA0805M | 3300p
TDK Corporation | CGA4J4C0G2W332J125AA | Digi-Key | 445-15568-2-ND | Ceramic Capacitor (MLCC) | CGA | 3300 pF | ±5% | C0G, NP0 | -55°C ~ 125°C | 450V | 0805 (2012 Metric) | 0.079" L x 0.049" W (2.00mm x 1.25mm) | 0.057" (1.45mm) | 3300 pF | 3300 pF ±5% 450V C0G, NP0 -55°C ~ 125°C 0805 (2012 Metric) | AEC-Q200 | RoHS & Green | https://product.tdk.com/system/files/dam/doc/product/capacitor/ceramic/mlcc/catalog/mlcc_automotive_general_en.pdf | D:\Altium\Altium_Component_Database\Source_Files\PassiveComponents\PassiveComponents.SchLib | Fix_Non-polarized_Capacitor | D:\Altium\Altium_Component_Database\Source_Files\PassiveComponents\PassiveComponents.PcbLib | D:\Altium\Altium_Component_Database\Source_Files\PassiveComponents\PassiveComponents.PcbLib | D:\Altium\Altium_Component_Database\Source_Files\PassiveComponents\PassiveComponents.PcbLib | TDK_CGA0805N | TDK_CGA0805L | TDK_CGA0805M | 3300p
TDK Corporation | CGA4J4C0G2W332J125AE | Digi-Key | 445-175698-2-ND | Ceramic Capacitor (MLCC) | CGA | 3300 pF | ±5% | C0G, NP0 | -55°C ~ 125°C | 450V | 0805 (2012 Metric) | 0.079" L x 0.049" W (2.00mm x 1.25mm) | 0.059" (1.50mm) | 3300 pF | 3300 pF ±5% 450V C0G, NP0 -55°C ~ 125°C 0805 (2012 Metric) | AEC-Q200 | RoHS & Green | https://product.tdk.com/system/files/dam/doc/product/capacitor/ceramic/mlcc/catalog/mlcc_automotive_general_en.pdf | D:\Altium\Altium_Component_Database\Source_Files\PassiveComponents\PassiveComponents.SchLib | Fix_Non-polarized_Capacitor | D:\Altium\Altium_Component_Database\Source_Files\PassiveComponents\PassiveComponents.PcbLib | D:\Altium\Altium_Component_Database\Source_Files\PassiveComponents\PassiveComponents.PcbLib | D:\Altium\Altium_Component_Database\Source_Files\PassiveComponents\PassiveComponents.PcbLib | TDK_CGA0805N | TDK_CGA0805L | TDK_CGA0805M | 3300p
TDK Corporation | CGA4F3NP02E332J085AA | Digi-Key | 445-172601-2-ND | Ceramic Capacitor (MLCC) | CGA | 3300 pF | ±5% | C0G, NP0 | -55°C ~ 150°C | 250V | 0805 (2012 Metric) | 0.079" L x 0.049" W (2.00mm x 1.25mm) | 0.039" (1.00mm) | 3300 pF | 3300 pF ±5% 250V C0G, NP0 -55°C ~ 150°C 0805 (2012 Metric) | AEC-Q200 | RoHS & Green | https://product.tdk.com/system/files/dam/doc/product/capacitor/ceramic/mlcc/catalog/mlcc_automotive_general_en.pdf | D:\Altium\Altium_Component_Database\Source_Files\PassiveComponents\PassiveComponents.SchLib | Fix_Non-polarized_Capacitor | D:\Altium\Altium_Component_Database\Source_Files\PassiveComponents\PassiveComponents.PcbLib | D:\Altium\Altium_Component_Database\Source_Files\PassiveComponents\PassiveComponents.PcbLib | D:\Altium\Altium_Component_Database\Source_Files\PassiveComponents\PassiveComponents.PcbLib | TDK_CGA0805N | TDK_CGA0805L | TDK_CGA0805M | 3300p
TDK Corporation | CGA4F3C0G2E332J085AA | Digi-Key | 445-15549-2-ND | Ceramic Capacitor (MLCC) | CGA | 3300 pF | ±5% | C0G, NP0 | -55°C ~ 125°C | 250V | 0805 (2012 Metric) | 0.079" L x 0.049" W (2.00mm x 1.25mm) | 0.039" (1.00mm) | 3300 pF | 3300 pF ±5% 250V C0G, NP0 -55°C ~ 125°C 0805 (2012 Metric) | AEC-Q200 | RoHS & Green | https://product.tdk.com/system/files/dam/doc/product/capacitor/ceramic/mlcc/catalog/mlcc_automotive_general_en.pdf | D:\Altium\Altium_Component_Database\Source_Files\PassiveComponents\PassiveComponents.SchLib | Fix_Non-polarized_Capacitor | D:\Altium\Altium_Component_Database\Source_Files\PassiveComponents\PassiveComponents.PcbLib | D:\Altium\Altium_Component_Database\Source_Files\PassiveComponents\PassiveComponents.PcbLib | D:\Altium\Altium_Component_Database\Source_Files\PassiveComponents\PassiveComponents.PcbLib | TDK_CGA0805N | TDK_CGA0805L | TDK_CGA0805M | 3300p
TDK Corporation | CGA4J2C0G2A332J125AA | Digi-Key | 445-5755-2-ND | Ceramic Capacitor (MLCC) | CGA | 3300 pF | ±5% | C0G, NP0 | -55°C ~ 125°C | 100V | 0805 (2012 Metric) | 0.079" L x 0.049" W (2.00mm x 1.25mm) | 0.057" (1.45mm) | 3300 pF | 3300 pF ±5% 100V C0G, NP0 -55°C ~ 125°C 0805 (2012 Metric) | AEC-Q200 | RoHS & Green | https://product.tdk.com/system/files/dam/doc/product/capacitor/ceramic/mlcc/catalog/mlcc_automotive_general_en.pdf | D:\Altium\Altium_Component_Database\Source_Files\PassiveComponents\PassiveComponents.SchLib | Fix_Non-polarized_Capacitor | D:\Altium\Altium_Component_Database\Source_Files\PassiveComponents\PassiveComponents.PcbLib | D:\Altium\Altium_Component_Database\Source_Files\PassiveComponents\PassiveComponents.PcbLib | D:\Altium\Altium_Component_Database\Source_Files\PassiveComponents\PassiveComponents.PcbLib | TDK_CGA0805N | TDK_CGA0805L | TDK_CGA0805M | 3300p
TDK Corporation | CGA4C2NP01H332J060AA | Digi-Key | 445-12631-2-ND | Ceramic Capacitor (MLCC) | CGA | 3300 pF | ±5% | C0G, NP0 | -55°C ~ 150°C | 50V | 0805 (2012 Metric) | 0.079" L x 0.049" W (2.00mm x 1.25mm) | 0.030" (0.75mm) | 3300 pF | 3300 pF ±5% 50V C0G, NP0 -55°C ~ 150°C 0805 (2012 Metric) | AEC-Q200 | RoHS & Green | https://product.tdk.com/system/files/dam/doc/product/capacitor/ceramic/mlcc/catalog/mlcc_automotive_general_en.pdf | D:\Altium\Altium_Component_Database\Source_Files\PassiveComponents\PassiveComponents.SchLib | Fix_Non-polarized_Capacitor | D:\Altium\Altium_Component_Database\Source_Files\PassiveComponents\PassiveComponents.PcbLib | D:\Altium\Altium_Component_Database\Source_Files\PassiveComponents\PassiveComponents.PcbLib | D:\Altium\Altium_Component_Database\Source_Files\PassiveComponents\PassiveComponents.PcbLib | TDK_CGA0805N | TDK_CGA0805L | TDK_CGA0805M | 3300p
TDK Corporation | CGA4C2C0G1H392J060AA | Digi-Key | 445-6942-2-ND | Ceramic Capacitor (MLCC) | CGA | 3900 pF | ±5% | C0G, NP0 | -55°C ~ 125°C | 50V | 0805 (2012 Metric) | 0.079" L x 0.049" W (2.00mm x 1.25mm) | 0.030" (0.75mm) | 3900 pF | 3900 pF ±5% 50V C0G, NP0 -55°C ~ 125°C 0805 (2012 Metric) | AEC-Q200 | RoHS & Green | https://product.tdk.com/system/files/dam/doc/product/capacitor/ceramic/mlcc/catalog/mlcc_automotive_general_en.pdf | D:\Altium\Altium_Component_Database\Source_Files\PassiveComponents\PassiveComponents.SchLib | Fix_Non-polarized_Capacitor | D:\Altium\Altium_Component_Database\Source_Files\PassiveComponents\PassiveComponents.PcbLib | D:\Altium\Altium_Component_Database\Source_Files\PassiveComponents\PassiveComponents.PcbLib | D:\Altium\Altium_Component_Database\Source_Files\PassiveComponents\PassiveComponents.PcbLib | TDK_CGA0805N | TDK_CGA0805L | TDK_CGA0805M | 3900p
TDK Corporation | CGA4J2C0G2A392J125AA | Digi-Key | 445-5756-2-ND | Ceramic Capacitor (MLCC) | CGA | 3900 pF | ±5% | C0G, NP0 | -55°C ~ 125°C | 100V | 0805 (2012 Metric) | 0.079" L x 0.049" W (2.00mm x 1.25mm) | 0.057" (1.45mm) | 3900 pF | 3900 pF ±5% 100V C0G, NP0 -55°C ~ 125°C 0805 (2012 Metric) | AEC-Q200 | RoHS & Green | https://product.tdk.com/system/files/dam/doc/product/capacitor/ceramic/mlcc/catalog/mlcc_automotive_general_en.pdf | D:\Altium\Altium_Component_Database\Source_Files\PassiveComponents\PassiveComponents.SchLib | Fix_Non-polarized_Capacitor | D:\Altium\Altium_Component_Database\Source_Files\PassiveComponents\PassiveComponents.PcbLib | D:\Altium\Altium_Component_Database\Source_Files\PassiveComponents\PassiveComponents.PcbLib | D:\Altium\Altium_Component_Database\Source_Files\PassiveComponents\PassiveComponents.PcbLib | TDK_CGA0805N | TDK_CGA0805L | TDK_CGA0805M | 3900p
TDK Corporation | CGA4C2NP01H392J060AA | Digi-Key | 445-12632-2-ND | Ceramic Capacitor (MLCC) | CGA | 3900 pF | ±5% | C0G, NP0 | -55°C ~ 150°C | 50V | 0805 (2012 Metric) | 0.079" L x 0.049" W (2.00mm x 1.25mm) | 0.030" (0.75mm) | 3900 pF | 3900 pF ±5% 50V C0G, NP0 -55°C ~ 150°C 0805 (2012 Metric) | AEC-Q200 | RoHS & Green | https://product.tdk.com/system/files/dam/doc/product/capacitor/ceramic/mlcc/catalog/mlcc_automotive_general_en.pdf | D:\Altium\Altium_Component_Database\Source_Files\PassiveComponents\PassiveComponents.SchLib | Fix_Non-polarized_Capacitor | D:\Altium\Altium_Component_Database\Source_Files\PassiveComponents\PassiveComponents.PcbLib | D:\Altium\Altium_Component_Database\Source_Files\PassiveComponents\PassiveComponents.PcbLib | D:\Altium\Altium_Component_Database\Source_Files\PassiveComponents\PassiveComponents.PcbLib | TDK_CGA0805N | TDK_CGA0805L | TDK_CGA0805M | 3900p
TDK Corporation | CGA4J3C0G2E392J125AE | Digi-Key | 445-175693-2-ND | Ceramic Capacitor (MLCC) | CGA | 3900 pF | ±5% | C0G, NP0 | -55°C ~ 125°C | 250V | 0805 (2012 Metric) | 0.079" L x 0.049" W (2.00mm x 1.25mm) | 0.059" (1.50mm) | 3900 pF | 3900 pF ±5% 250V C0G, NP0 -55°C ~ 125°C 0805 (2012 Metric) | AEC-Q200 | RoHS & Green | https://product.tdk.com/system/files/dam/doc/product/capacitor/ceramic/mlcc/catalog/mlcc_automotive_general_en.pdf | D:\Altium\Altium_Component_Database\Source_Files\PassiveComponents\PassiveComponents.SchLib | Fix_Non-polarized_Capacitor | D:\Altium\Altium_Component_Database\Source_Files\PassiveComponents\PassiveComponents.PcbLib | D:\Altium\Altium_Component_Database\Source_Files\PassiveComponents\PassiveComponents.PcbLib | D:\Altium\Altium_Component_Database\Source_Files\PassiveComponents\PassiveComponents.PcbLib | TDK_CGA0805N | TDK_CGA0805L | TDK_CGA0805M | 3900p
TDK Corporation | CGA4J4C0G2W392J125AE | Digi-Key | 445-175699-2-ND | Ceramic Capacitor (MLCC) | CGA | 3900 pF | ±5% | C0G, NP0 | -55°C ~ 125°C | 450V | 0805 (2012 Metric) | 0.079" L x 0.049" W (2.00mm x 1.25mm) | 0.059" (1.50mm) | 3900 pF | 3900 pF ±5% 450V C0G, NP0 -55°C ~ 125°C 0805 (2012 Metric) | AEC-Q200 | RoHS & Green | https://product.tdk.com/system/files/dam/doc/product/capacitor/ceramic/mlcc/catalog/mlcc_automotive_general_en.pdf | D:\Altium\Altium_Component_Database\Source_Files\PassiveComponents\PassiveComponents.SchLib | Fix_Non-polarized_Capacitor | D:\Altium\Altium_Component_Database\Source_Files\PassiveComponents\PassiveComponents.PcbLib | D:\Altium\Altium_Component_Database\Source_Files\PassiveComponents\PassiveComponents.PcbLib | D:\Altium\Altium_Component_Database\Source_Files\PassiveComponents\PassiveComponents.PcbLib | TDK_CGA0805N | TDK_CGA0805L | TDK_CGA0805M | 3900p
TDK Corporation | CGA4J2NP02A392J125AA | Digi-Key | 445-12624-2-ND | Ceramic Capacitor (MLCC) | CGA | 3900 pF | ±5% | C0G, NP0 | -55°C ~ 150°C | 100V | 0805 (2012 Metric) | 0.079" L x 0.049" W (2.00mm x 1.25mm) | 0.057" (1.45mm) | 3900 pF | 3900 pF ±5% 100V C0G, NP0 -55°C ~ 150°C 0805 (2012 Metric) | AEC-Q200 | RoHS & Green | https://product.tdk.com/system/files/dam/doc/product/capacitor/ceramic/mlcc/catalog/mlcc_automotive_general_en.pdf | D:\Altium\Altium_Component_Database\Source_Files\PassiveComponents\PassiveComponents.SchLib | Fix_Non-polarized_Capacitor | D:\Altium\Altium_Component_Database\Source_Files\PassiveComponents\PassiveComponents.PcbLib | D:\Altium\Altium_Component_Database\Source_Files\PassiveComponents\PassiveComponents.PcbLib | D:\Altium\Altium_Component_Database\Source_Files\PassiveComponents\PassiveComponents.PcbLib | TDK_CGA0805N | TDK_CGA0805L | TDK_CGA0805M | 3900p
TDK Corporation | CGA4J3NP02E392J125AA | Digi-Key | 445-172602-2-ND | Ceramic Capacitor (MLCC) | CGA | 3900 pF | ±5% | C0G, NP0 | -55°C ~ 150°C | 250V | 0805 (2012 Metric) | 0.079" L x 0.049" W (2.00mm x 1.25mm) | 0.057" (1.45mm) | 3900 pF | 3900 pF ±5% 250V C0G, NP0 -55°C ~ 150°C 0805 (2012 Metric) | AEC-Q200 | RoHS & Green | https://product.tdk.com/system/files/dam/doc/product/capacitor/ceramic/mlcc/catalog/mlcc_automotive_general_en.pdf | D:\Altium\Altium_Component_Database\Source_Files\PassiveComponents\PassiveComponents.SchLib | Fix_Non-polarized_Capacitor | D:\Altium\Altium_Component_Database\Source_Files\PassiveComponents\PassiveComponents.PcbLib | D:\Altium\Altium_Component_Database\Source_Files\PassiveComponents\PassiveComponents.PcbLib | D:\Altium\Altium_Component_Database\Source_Files\PassiveComponents\PassiveComponents.PcbLib | TDK_CGA0805N | TDK_CGA0805L | TDK_CGA0805M | 3900p
TDK Corporation | CGA4J3C0G2E392J125AA | Digi-Key | 445-15562-2-ND | Ceramic Capacitor (MLCC) | CGA | 3900 pF | ±5% | C0G, NP0 | -55°C ~ 125°C | 250V | 0805 (2012 Metric) | 0.079" L x 0.049" W (2.00mm x 1.25mm) | 0.057" (1.45mm) | 3900 pF | 3900 pF ±5% 250V C0G, NP0 -55°C ~ 125°C 0805 (2012 Metric) | AEC-Q200 | RoHS & Green | https://product.tdk.com/system/files/dam/doc/product/capacitor/ceramic/mlcc/catalog/mlcc_automotive_general_en.pdf | D:\Altium\Altium_Component_Database\Source_Files\PassiveComponents\PassiveComponents.SchLib | Fix_Non-polarized_Capacitor | D:\Altium\Altium_Component_Database\Source_Files\PassiveComponents\PassiveComponents.PcbLib | D:\Altium\Altium_Component_Database\Source_Files\PassiveComponents\PassiveComponents.PcbLib | D:\Altium\Altium_Component_Database\Source_Files\PassiveComponents\PassiveComponents.PcbLib | TDK_CGA0805N | TDK_CGA0805L | TDK_CGA0805M | 3900p
TDK Corporation | CGA4J4C0G2W392J125AA | Digi-Key | 445-15569-2-ND | Ceramic Capacitor (MLCC) | CGA | 3900 pF | ±5% | C0G, NP0 | -55°C ~ 125°C | 450V | 0805 (2012 Metric) | 0.079" L x 0.049" W (2.00mm x 1.25mm) | 0.057" (1.45mm) | 3900 pF | 3900 pF ±5% 450V C0G, NP0 -55°C ~ 125°C 0805 (2012 Metric) | AEC-Q200 | RoHS & Green | https://product.tdk.com/system/files/dam/doc/product/capacitor/ceramic/mlcc/catalog/mlcc_automotive_general_en.pdf | D:\Altium\Altium_Component_Database\Source_Files\PassiveComponents\PassiveComponents.SchLib | Fix_Non-polarized_Capacitor | D:\Altium\Altium_Component_Database\Source_Files\PassiveComponents\PassiveComponents.PcbLib | D:\Altium\Altium_Component_Database\Source_Files\PassiveComponents\PassiveComponents.PcbLib | D:\Altium\Altium_Component_Database\Source_Files\PassiveComponents\PassiveComponents.PcbLib | TDK_CGA0805N | TDK_CGA0805L | TDK_CGA0805M | 3900p
TDK Corporation | CGA4J4NP02W392J125AA | Digi-Key | 445-172598-2-ND | Ceramic Capacitor (MLCC) | CGA | 3900 pF | ±5% | C0G, NP0 | -55°C ~ 150°C | 450V | 0805 (2012 Metric) | 0.079" L x 0.049" W (2.00mm x 1.25mm) | 0.057" (1.45mm) | 3900 pF | 3900 pF ±5% 450V C0G, NP0 -55°C ~ 150°C 0805 (2012 Metric) | AEC-Q200 | RoHS & Green | https://product.tdk.com/system/files/dam/doc/product/capacitor/ceramic/mlcc/catalog/mlcc_automotive_general_en.pdf | D:\Altium\Altium_Component_Database\Source_Files\PassiveComponents\PassiveComponents.SchLib | Fix_Non-polarized_Capacitor | D:\Altium\Altium_Component_Database\Source_Files\PassiveComponents\PassiveComponents.PcbLib | D:\Altium\Altium_Component_Database\Source_Files\PassiveComponents\PassiveComponents.PcbLib | D:\Altium\Altium_Component_Database\Source_Files\PassiveComponents\PassiveComponents.PcbLib | TDK_CGA0805N | TDK_CGA0805L | TDK_CGA0805M | 3900p
TDK Corporation | CGA4C2C0G1H472J060AA | Digi-Key | 445-6943-2-ND | Ceramic Capacitor (MLCC) | CGA | 4700 pF | ±5% | C0G, NP0 | -55°C ~ 125°C | 50V | 0805 (2012 Metric) | 0.079" L x 0.049" W (2.00mm x 1.25mm) | 0.030" (0.75mm) | 4700 pF | 4700 pF ±5% 50V C0G, NP0 -55°C ~ 125°C 0805 (2012 Metric) | AEC-Q200 | RoHS & Green | https://product.tdk.com/system/files/dam/doc/product/capacitor/ceramic/mlcc/catalog/mlcc_automotive_general_en.pdf | D:\Altium\Altium_Component_Database\Source_Files\PassiveComponents\PassiveComponents.SchLib | Fix_Non-polarized_Capacitor | D:\Altium\Altium_Component_Database\Source_Files\PassiveComponents\PassiveComponents.PcbLib | D:\Altium\Altium_Component_Database\Source_Files\PassiveComponents\PassiveComponents.PcbLib | D:\Altium\Altium_Component_Database\Source_Files\PassiveComponents\PassiveComponents.PcbLib | TDK_CGA0805N | TDK_CGA0805L | TDK_CGA0805M | 4700p
TDK Corporation | CGA4J3C0G2E472J125AE | Digi-Key | 445-175694-2-ND | Ceramic Capacitor (MLCC) | CGA | 4700 pF | ±5% | C0G, NP0 | -55°C ~ 125°C | 250V | 0805 (2012 Metric) | 0.079" L x 0.049" W (2.00mm x 1.25mm) | 0.059" (1.50mm) | 4700 pF | 4700 pF ±5% 250V C0G, NP0 -55°C ~ 125°C 0805 (2012 Metric) | AEC-Q200 | RoHS & Green | https://product.tdk.com/system/files/dam/doc/product/capacitor/ceramic/mlcc/catalog/mlcc_automotive_general_en.pdf | D:\Altium\Altium_Component_Database\Source_Files\PassiveComponents\PassiveComponents.SchLib | Fix_Non-polarized_Capacitor | D:\Altium\Altium_Component_Database\Source_Files\PassiveComponents\PassiveComponents.PcbLib | D:\Altium\Altium_Component_Database\Source_Files\PassiveComponents\PassiveComponents.PcbLib | D:\Altium\Altium_Component_Database\Source_Files\PassiveComponents\PassiveComponents.PcbLib | TDK_CGA0805N | TDK_CGA0805L | TDK_CGA0805M | 4700p
TDK Corporation | CGA4J2NP02A472J125AA | Digi-Key | 445-12625-2-ND | Ceramic Capacitor (MLCC) | CGA | 4700 pF | ±5% | C0G, NP0 | -55°C ~ 150°C | 100V | 0805 (2012 Metric) | 0.079" L x 0.049" W (2.00mm x 1.25mm) | 0.057" (1.45mm) | 4700 pF | 4700 pF ±5% 100V C0G, NP0 -55°C ~ 150°C 0805 (2012 Metric) | AEC-Q200 | RoHS & Green | https://product.tdk.com/system/files/dam/doc/product/capacitor/ceramic/mlcc/catalog/mlcc_automotive_general_en.pdf | D:\Altium\Altium_Component_Database\Source_Files\PassiveComponents\PassiveComponents.SchLib | Fix_Non-polarized_Capacitor | D:\Altium\Altium_Component_Database\Source_Files\PassiveComponents\PassiveComponents.PcbLib | D:\Altium\Altium_Component_Database\Source_Files\PassiveComponents\PassiveComponents.PcbLib | D:\Altium\Altium_Component_Database\Source_Files\PassiveComponents\PassiveComponents.PcbLib | TDK_CGA0805N | TDK_CGA0805L | TDK_CGA0805M | 4700p
TDK Corporation | CGA4J4C0G2W472J125AA | Digi-Key | 445-15570-2-ND | Ceramic Capacitor (MLCC) | CGA | 4700 pF | ±5% | C0G, NP0 | -55°C ~ 125°C | 450V | 0805 (2012 Metric) | 0.079" L x 0.049" W (2.00mm x 1.25mm) | 0.057" (1.45mm) | 4700 pF | 4700 pF ±5% 450V C0G, NP0 -55°C ~ 125°C 0805 (2012 Metric) | AEC-Q200 | RoHS & Green | https://product.tdk.com/system/files/dam/doc/product/capacitor/ceramic/mlcc/catalog/mlcc_automotive_general_en.pdf | D:\Altium\Altium_Component_Database\Source_Files\PassiveComponents\PassiveComponents.SchLib | Fix_Non-polarized_Capacitor | D:\Altium\Altium_Component_Database\Source_Files\PassiveComponents\PassiveComponents.PcbLib | D:\Altium\Altium_Component_Database\Source_Files\PassiveComponents\PassiveComponents.PcbLib | D:\Altium\Altium_Component_Database\Source_Files\PassiveComponents\PassiveComponents.PcbLib | TDK_CGA0805N | TDK_CGA0805L | TDK_CGA0805M | 4700p
TDK Corporation | CGA4J4NP02W472J125AA | Digi-Key | 445-172599-2-ND | Ceramic Capacitor (MLCC) | CGA | 4700 pF | ±5% | C0G, NP0 | -55°C ~ 150°C | 450V | 0805 (2012 Metric) | 0.079" L x 0.049" W (2.00mm x 1.25mm) | 0.057" (1.45mm) | 4700 pF | 4700 pF ±5% 450V C0G, NP0 -55°C ~ 150°C 0805 (2012 Metric) | AEC-Q200 | RoHS & Green | https://product.tdk.com/system/files/dam/doc/product/capacitor/ceramic/mlcc/catalog/mlcc_automotive_general_en.pdf | D:\Altium\Altium_Component_Database\Source_Files\PassiveComponents\PassiveComponents.SchLib | Fix_Non-polarized_Capacitor | D:\Altium\Altium_Component_Database\Source_Files\PassiveComponents\PassiveComponents.PcbLib | D:\Altium\Altium_Component_Database\Source_Files\PassiveComponents\PassiveComponents.PcbLib | D:\Altium\Altium_Component_Database\Source_Files\PassiveComponents\PassiveComponents.PcbLib | TDK_CGA0805N | TDK_CGA0805L | TDK_CGA0805M | 4700p
TDK Corporation | CGA4C2NP01H472J060AA | Digi-Key | 445-12633-2-ND | Ceramic Capacitor (MLCC) | CGA | 4700 pF | ±5% | C0G, NP0 | -55°C ~ 150°C | 50V | 0805 (2012 Metric) | 0.079" L x 0.049" W (2.00mm x 1.25mm) | 0.030" (0.75mm) | 4700 pF | 4700 pF ±5% 50V C0G, NP0 -55°C ~ 150°C 0805 (2012 Metric) | AEC-Q200 | RoHS & Green | https://product.tdk.com/system/files/dam/doc/product/capacitor/ceramic/mlcc/catalog/mlcc_automotive_general_en.pdf | D:\Altium\Altium_Component_Database\Source_Files\PassiveComponents\PassiveComponents.SchLib | Fix_Non-polarized_Capacitor | D:\Altium\Altium_Component_Database\Source_Files\PassiveComponents\PassiveComponents.PcbLib | D:\Altium\Altium_Component_Database\Source_Files\PassiveComponents\PassiveComponents.PcbLib | D:\Altium\Altium_Component_Database\Source_Files\PassiveComponents\PassiveComponents.PcbLib | TDK_CGA0805N | TDK_CGA0805L | TDK_CGA0805M | 4700p
TDK Corporation | CGA4J2C0G2A472J125AA | Digi-Key | 445-5757-2-ND | Ceramic Capacitor (MLCC) | CGA | 4700 pF | ±5% | C0G, NP0 | -55°C ~ 125°C | 100V | 0805 (2012 Metric) | 0.079" L x 0.049" W (2.00mm x 1.25mm) | 0.057" (1.45mm) | 4700 pF | 4700 pF ±5% 100V C0G, NP0 -55°C ~ 125°C 0805 (2012 Metric) | AEC-Q200 | RoHS & Green | https://product.tdk.com/system/files/dam/doc/product/capacitor/ceramic/mlcc/catalog/mlcc_automotive_general_en.pdf | D:\Altium\Altium_Component_Database\Source_Files\PassiveComponents\PassiveComponents.SchLib | Fix_Non-polarized_Capacitor | D:\Altium\Altium_Component_Database\Source_Files\PassiveComponents\PassiveComponents.PcbLib | D:\Altium\Altium_Component_Database\Source_Files\PassiveComponents\PassiveComponents.PcbLib | D:\Altium\Altium_Component_Database\Source_Files\PassiveComponents\PassiveComponents.PcbLib | TDK_CGA0805N | TDK_CGA0805L | TDK_CGA0805M | 4700p
TDK Corporation | CGA4J3NP02E472J125AA | Digi-Key | 445-172603-2-ND | Ceramic Capacitor (MLCC) | CGA | 4700 pF | ±5% | C0G, NP0 | -55°C ~ 150°C | 250V | 0805 (2012 Metric) | 0.079" L x 0.049" W (2.00mm x 1.25mm) | 0.057" (1.45mm) | 4700 pF | 4700 pF ±5% 250V C0G, NP0 -55°C ~ 150°C 0805 (2012 Metric) | AEC-Q200 | RoHS & Green | https://product.tdk.com/system/files/dam/doc/product/capacitor/ceramic/mlcc/catalog/mlcc_automotive_general_en.pdf | D:\Altium\Altium_Component_Database\Source_Files\PassiveComponents\PassiveComponents.SchLib | Fix_Non-polarized_Capacitor | D:\Altium\Altium_Component_Database\Source_Files\PassiveComponents\PassiveComponents.PcbLib | D:\Altium\Altium_Component_Database\Source_Files\PassiveComponents\PassiveComponents.PcbLib | D:\Altium\Altium_Component_Database\Source_Files\PassiveComponents\PassiveComponents.PcbLib | TDK_CGA0805N | TDK_CGA0805L | TDK_CGA0805M | 4700p
TDK Corporation | CGA4J3C0G2E472J125AA | Digi-Key | 445-15563-2-ND | Ceramic Capacitor (MLCC) | CGA | 4700 pF | ±5% | C0G, NP0 | -55°C ~ 125°C | 250V | 0805 (2012 Metric) | 0.079" L x 0.049" W (2.00mm x 1.25mm) | 0.057" (1.45mm) | 4700 pF | 4700 pF ±5% 250V C0G, NP0 -55°C ~ 125°C 0805 (2012 Metric) | AEC-Q200 | RoHS & Green | https://product.tdk.com/system/files/dam/doc/product/capacitor/ceramic/mlcc/catalog/mlcc_automotive_general_en.pdf | D:\Altium\Altium_Component_Database\Source_Files\PassiveComponents\PassiveComponents.SchLib | Fix_Non-polarized_Capacitor | D:\Altium\Altium_Component_Database\Source_Files\PassiveComponents\PassiveComponents.PcbLib | D:\Altium\Altium_Component_Database\Source_Files\PassiveComponents\PassiveComponents.PcbLib | D:\Altium\Altium_Component_Database\Source_Files\PassiveComponents\PassiveComponents.PcbLib | TDK_CGA0805N | TDK_CGA0805L | TDK_CGA0805M | 4700p
TDK Corporation | CGA4F2X7R2A472K085AE | Digi-Key | 445-173663-2-ND | Ceramic Capacitor (MLCC) | CGA | 4700 pF | ±10% | X7R | -55°C ~ 125°C | 100V | 0805 (2012 Metric) | 0.079" L x 0.049" W (2.00mm x 1.25mm) | 0.039" (1.00mm) | 4700 pF | 4700 pF ±10% 100V X7R -55°C ~ 125°C 0805 (2012 Metric) | AEC-Q200 | RoHS & Green | https://product.tdk.com/system/files/dam/doc/product/capacitor/ceramic/mlcc/catalog/mlcc_automotive_general_en.pdf | D:\Altium\Altium_Component_Database\Source_Files\PassiveComponents\PassiveComponents.SchLib | Fix_Non-polarized_Capacitor | D:\Altium\Altium_Component_Database\Source_Files\PassiveComponents\PassiveComponents.PcbLib | D:\Altium\Altium_Component_Database\Source_Files\PassiveComponents\PassiveComponents.PcbLib | D:\Altium\Altium_Component_Database\Source_Files\PassiveComponents\PassiveComponents.PcbLib | TDK_CGA0805N | TDK_CGA0805L | TDK_CGA0805M | 4700p
TDK Corporation | CGA4F3X7R2E472K085AE | Digi-Key | 445-173730-2-ND | Ceramic Capacitor (MLCC) | CGA | 4700 pF | ±10% | X7R | -55°C ~ 125°C | 250V | 0805 (2012 Metric) | 0.079" L x 0.049" W (2.00mm x 1.25mm) | 0.039" (1.00mm) | 4700 pF | 4700 pF ±10% 250V X7R -55°C ~ 125°C 0805 (2012 Metric) | AEC-Q200 | RoHS & Green | https://product.tdk.com/system/files/dam/doc/product/capacitor/ceramic/mlcc/catalog/mlcc_automotive_general_en.pdf | D:\Altium\Altium_Component_Database\Source_Files\PassiveComponents\PassiveComponents.SchLib | Fix_Non-polarized_Capacitor | D:\Altium\Altium_Component_Database\Source_Files\PassiveComponents\PassiveComponents.PcbLib | D:\Altium\Altium_Component_Database\Source_Files\PassiveComponents\PassiveComponents.PcbLib | D:\Altium\Altium_Component_Database\Source_Files\PassiveComponents\PassiveComponents.PcbLib | TDK_CGA0805N | TDK_CGA0805L | TDK_CGA0805M | 4700p
TDK Corporation | CGA4F3X7R2E472M085AE | Digi-Key | 445-173807-2-ND | Ceramic Capacitor (MLCC) | CGA | 4700 pF | ±20% | X7R | -55°C ~ 125°C | 250V | 0805 (2012 Metric) | 0.079" L x 0.049" W (2.00mm x 1.25mm) | 0.039" (1.00mm) | 4700 pF | 4700 pF ±20% 250V X7R -55°C ~ 125°C 0805 (2012 Metric) | AEC-Q200 | RoHS & Green | https://product.tdk.com/system/files/dam/doc/product/capacitor/ceramic/mlcc/catalog/mlcc_automotive_general_en.pdf | D:\Altium\Altium_Component_Database\Source_Files\PassiveComponents\PassiveComponents.SchLib | Fix_Non-polarized_Capacitor | D:\Altium\Altium_Component_Database\Source_Files\PassiveComponents\PassiveComponents.PcbLib | D:\Altium\Altium_Component_Database\Source_Files\PassiveComponents\PassiveComponents.PcbLib | D:\Altium\Altium_Component_Database\Source_Files\PassiveComponents\PassiveComponents.PcbLib | TDK_CGA0805N | TDK_CGA0805L | TDK_CGA0805M | 4700p
TDK Corporation | CGA4C2C0G1H562J060AA | Digi-Key | 445-6944-2-ND | Ceramic Capacitor (MLCC) | CGA | 5600 pF | ±5% | C0G, NP0 | -55°C ~ 125°C | 50V | 0805 (2012 Metric) | 0.079" L x 0.049" W (2.00mm x 1.25mm) | 0.030" (0.75mm) | 5600 pF | 5600 pF ±5% 50V C0G, NP0 -55°C ~ 125°C 0805 (2012 Metric) | AEC-Q200 | RoHS & Green | https://product.tdk.com/system/files/dam/doc/product/capacitor/ceramic/mlcc/catalog/mlcc_automotive_general_en.pdf | D:\Altium\Altium_Component_Database\Source_Files\PassiveComponents\PassiveComponents.SchLib | Fix_Non-polarized_Capacitor | D:\Altium\Altium_Component_Database\Source_Files\PassiveComponents\PassiveComponents.PcbLib | D:\Altium\Altium_Component_Database\Source_Files\PassiveComponents\PassiveComponents.PcbLib | D:\Altium\Altium_Component_Database\Source_Files\PassiveComponents\PassiveComponents.PcbLib | TDK_CGA0805N | TDK_CGA0805L | TDK_CGA0805M | 5600p
TDK Corporation | CGA4J3C0G2E562J125AA | Digi-Key | 445-15564-2-ND | Ceramic Capacitor (MLCC) | CGA | 5600 pF | ±5% | C0G, NP0 | -55°C ~ 125°C | 250V | 0805 (2012 Metric) | 0.079" L x 0.049" W (2.00mm x 1.25mm) | 0.057" (1.45mm) | 5600 pF | 5600 pF ±5% 250V C0G, NP0 -55°C ~ 125°C 0805 (2012 Metric) | AEC-Q200 | RoHS & Green | https://product.tdk.com/system/files/dam/doc/product/capacitor/ceramic/mlcc/catalog/mlcc_automotive_general_en.pdf | D:\Altium\Altium_Component_Database\Source_Files\PassiveComponents\PassiveComponents.SchLib | Fix_Non-polarized_Capacitor | D:\Altium\Altium_Component_Database\Source_Files\PassiveComponents\PassiveComponents.PcbLib | D:\Altium\Altium_Component_Database\Source_Files\PassiveComponents\PassiveComponents.PcbLib | D:\Altium\Altium_Component_Database\Source_Files\PassiveComponents\PassiveComponents.PcbLib | TDK_CGA0805N | TDK_CGA0805L | TDK_CGA0805M | 5600p
TDK Corporation | CGA4J4C0G2W562J125AA | Digi-Key | 445-15571-2-ND | Ceramic Capacitor (MLCC) | CGA | 5600 pF | ±5% | C0G, NP0 | -55°C ~ 125°C | 450V | 0805 (2012 Metric) | 0.079" L x 0.049" W (2.00mm x 1.25mm) | 0.057" (1.45mm) | 5600 pF | 5600 pF ±5% 450V C0G, NP0 -55°C ~ 125°C 0805 (2012 Metric) | AEC-Q200 | RoHS & Green | https://product.tdk.com/system/files/dam/doc/product/capacitor/ceramic/mlcc/catalog/mlcc_automotive_general_en.pdf | D:\Altium\Altium_Component_Database\Source_Files\PassiveComponents\PassiveComponents.SchLib | Fix_Non-polarized_Capacitor | D:\Altium\Altium_Component_Database\Source_Files\PassiveComponents\PassiveComponents.PcbLib | D:\Altium\Altium_Component_Database\Source_Files\PassiveComponents\PassiveComponents.PcbLib | D:\Altium\Altium_Component_Database\Source_Files\PassiveComponents\PassiveComponents.PcbLib | TDK_CGA0805N | TDK_CGA0805L | TDK_CGA0805M | 5600p
TDK Corporation | CGA4J3C0G2E562J125AE | Digi-Key | 445-175695-2-ND | Ceramic Capacitor (MLCC) | CGA | 5600 pF | ±5% | C0G, NP0 | -55°C ~ 125°C | 250V | 0805 (2012 Metric) | 0.079" L x 0.049" W (2.00mm x 1.25mm) | 0.059" (1.50mm) | 5600 pF | 5600 pF ±5% 250V C0G, NP0 -55°C ~ 125°C 0805 (2012 Metric) | AEC-Q200 | RoHS & Green | https://product.tdk.com/system/files/dam/doc/product/capacitor/ceramic/mlcc/catalog/mlcc_automotive_general_en.pdf | D:\Altium\Altium_Component_Database\Source_Files\PassiveComponents\PassiveComponents.SchLib | Fix_Non-polarized_Capacitor | D:\Altium\Altium_Component_Database\Source_Files\PassiveComponents\PassiveComponents.PcbLib | D:\Altium\Altium_Component_Database\Source_Files\PassiveComponents\PassiveComponents.PcbLib | D:\Altium\Altium_Component_Database\Source_Files\PassiveComponents\PassiveComponents.PcbLib | TDK_CGA0805N | TDK_CGA0805L | TDK_CGA0805M | 5600p
TDK Corporation | CGA4C2NP01H562J060AA | Digi-Key | 445-12634-2-ND | Ceramic Capacitor (MLCC) | CGA | 5600 pF | ±5% | C0G, NP0 | -55°C ~ 150°C | 50V | 0805 (2012 Metric) | 0.079" L x 0.049" W (2.00mm x 1.25mm) | 0.030" (0.75mm) | 5600 pF | 5600 pF ±5% 50V C0G, NP0 -55°C ~ 150°C 0805 (2012 Metric) | AEC-Q200 | RoHS & Green | https://product.tdk.com/system/files/dam/doc/product/capacitor/ceramic/mlcc/catalog/mlcc_automotive_general_en.pdf | D:\Altium\Altium_Component_Database\Source_Files\PassiveComponents\PassiveComponents.SchLib | Fix_Non-polarized_Capacitor | D:\Altium\Altium_Component_Database\Source_Files\PassiveComponents\PassiveComponents.PcbLib | D:\Altium\Altium_Component_Database\Source_Files\PassiveComponents\PassiveComponents.PcbLib | D:\Altium\Altium_Component_Database\Source_Files\PassiveComponents\PassiveComponents.PcbLib | TDK_CGA0805N | TDK_CGA0805L | TDK_CGA0805M | 5600p
TDK Corporation | CGA4J4NP02W562J125AA | Digi-Key | 445-172600-2-ND | Ceramic Capacitor (MLCC) | CGA | 5600 pF | ±5% | C0G, NP0 | -55°C ~ 150°C | 450V | 0805 (2012 Metric) | 0.079" L x 0.049" W (2.00mm x 1.25mm) | 0.057" (1.45mm) | 5600 pF | 5600 pF ±5% 450V C0G, NP0 -55°C ~ 150°C 0805 (2012 Metric) | AEC-Q200 | RoHS & Green | https://product.tdk.com/system/files/dam/doc/product/capacitor/ceramic/mlcc/catalog/mlcc_automotive_general_en.pdf | D:\Altium\Altium_Component_Database\Source_Files\PassiveComponents\PassiveComponents.SchLib | Fix_Non-polarized_Capacitor | D:\Altium\Altium_Component_Database\Source_Files\PassiveComponents\PassiveComponents.PcbLib | D:\Altium\Altium_Component_Database\Source_Files\PassiveComponents\PassiveComponents.PcbLib | D:\Altium\Altium_Component_Database\Source_Files\PassiveComponents\PassiveComponents.PcbLib | TDK_CGA0805N | TDK_CGA0805L | TDK_CGA0805M | 5600p
TDK Corporation | CGA4J2C0G2A562J125AA | Digi-Key | 445-15554-2-ND | Ceramic Capacitor (MLCC) | CGA | 5600 pF | ±5% | C0G, NP0 | -55°C ~ 125°C | 100V | 0805 (2012 Metric) | 0.079" L x 0.049" W (2.00mm x 1.25mm) | 0.057" (1.45mm) | 5600 pF | 5600 pF ±5% 100V C0G, NP0 -55°C ~ 125°C 0805 (2012 Metric) | AEC-Q200 | RoHS & Green | https://product.tdk.com/system/files/dam/doc/product/capacitor/ceramic/mlcc/catalog/mlcc_automotive_general_en.pdf | D:\Altium\Altium_Component_Database\Source_Files\PassiveComponents\PassiveComponents.SchLib | Fix_Non-polarized_Capacitor | D:\Altium\Altium_Component_Database\Source_Files\PassiveComponents\PassiveComponents.PcbLib | D:\Altium\Altium_Component_Database\Source_Files\PassiveComponents\PassiveComponents.PcbLib | D:\Altium\Altium_Component_Database\Source_Files\PassiveComponents\PassiveComponents.PcbLib | TDK_CGA0805N | TDK_CGA0805L | TDK_CGA0805M | 5600p
TDK Corporation | CGA4J2NP02A562J125AA | Digi-Key | 445-15558-2-ND | Ceramic Capacitor (MLCC) | CGA | 5600 pF | ±5% | C0G, NP0 | -55°C ~ 150°C | 100V | 0805 (2012 Metric) | 0.079" L x 0.049" W (2.00mm x 1.25mm) | 0.057" (1.45mm) | 5600 pF | 5600 pF ±5% 100V C0G, NP0 -55°C ~ 150°C 0805 (2012 Metric) | AEC-Q200 | RoHS & Green | https://product.tdk.com/system/files/dam/doc/product/capacitor/ceramic/mlcc/catalog/mlcc_automotive_general_en.pdf | D:\Altium\Altium_Component_Database\Source_Files\PassiveComponents\PassiveComponents.SchLib | Fix_Non-polarized_Capacitor | D:\Altium\Altium_Component_Database\Source_Files\PassiveComponents\PassiveComponents.PcbLib | D:\Altium\Altium_Component_Database\Source_Files\PassiveComponents\PassiveComponents.PcbLib | D:\Altium\Altium_Component_Database\Source_Files\PassiveComponents\PassiveComponents.PcbLib | TDK_CGA0805N | TDK_CGA0805L | TDK_CGA0805M | 5600p
TDK Corporation | CGA4C2NP01H682J060AA | Digi-Key | 445-12635-2-ND | Ceramic Capacitor (MLCC) | CGA | 6800 pF | ±5% | C0G, NP0 | -55°C ~ 150°C | 50V | 0805 (2012 Metric) | 0.079" L x 0.049" W (2.00mm x 1.25mm) | 0.030" (0.75mm) | 6800 pF | 6800 pF ±5% 50V C0G, NP0 -55°C ~ 150°C 0805 (2012 Metric) | AEC-Q200 | RoHS & Green | https://product.tdk.com/system/files/dam/doc/product/capacitor/ceramic/mlcc/catalog/mlcc_automotive_general_en.pdf | D:\Altium\Altium_Component_Database\Source_Files\PassiveComponents\PassiveComponents.SchLib | Fix_Non-polarized_Capacitor | D:\Altium\Altium_Component_Database\Source_Files\PassiveComponents\PassiveComponents.PcbLib | D:\Altium\Altium_Component_Database\Source_Files\PassiveComponents\PassiveComponents.PcbLib | D:\Altium\Altium_Component_Database\Source_Files\PassiveComponents\PassiveComponents.PcbLib | TDK_CGA0805N | TDK_CGA0805L | TDK_CGA0805M | 6800p
TDK Corporation | CGA4J3C0G2E682J125AA | Digi-Key | 445-15565-2-ND | Ceramic Capacitor (MLCC) | CGA | 6800 pF | ±5% | C0G, NP0 | -55°C ~ 125°C | 250V | 0805 (2012 Metric) | 0.079" L x 0.049" W (2.00mm x 1.25mm) | 0.057" (1.45mm) | 6800 pF | 6800 pF ±5% 250V C0G, NP0 -55°C ~ 125°C 0805 (2012 Metric) | AEC-Q200 | RoHS & Green | https://product.tdk.com/system/files/dam/doc/product/capacitor/ceramic/mlcc/catalog/mlcc_automotive_general_en.pdf | D:\Altium\Altium_Component_Database\Source_Files\PassiveComponents\PassiveComponents.SchLib | Fix_Non-polarized_Capacitor | D:\Altium\Altium_Component_Database\Source_Files\PassiveComponents\PassiveComponents.PcbLib | D:\Altium\Altium_Component_Database\Source_Files\PassiveComponents\PassiveComponents.PcbLib | D:\Altium\Altium_Component_Database\Source_Files\PassiveComponents\PassiveComponents.PcbLib | TDK_CGA0805N | TDK_CGA0805L | TDK_CGA0805M | 6800p
TDK Corporation | CGA4J3C0G2E682J125AE | Digi-Key | 445-175696-2-ND | Ceramic Capacitor (MLCC) | CGA | 6800 pF | ±5% | C0G, NP0 | -55°C ~ 125°C | 250V | 0805 (2012 Metric) | 0.079" L x 0.049" W (2.00mm x 1.25mm) | 0.059" (1.50mm) | 6800 pF | 6800 pF ±5% 250V C0G, NP0 -55°C ~ 125°C 0805 (2012 Metric) | AEC-Q200 | RoHS & Green | https://product.tdk.com/system/files/dam/doc/product/capacitor/ceramic/mlcc/catalog/mlcc_automotive_general_en.pdf | D:\Altium\Altium_Component_Database\Source_Files\PassiveComponents\PassiveComponents.SchLib | Fix_Non-polarized_Capacitor | D:\Altium\Altium_Component_Database\Source_Files\PassiveComponents\PassiveComponents.PcbLib | D:\Altium\Altium_Component_Database\Source_Files\PassiveComponents\PassiveComponents.PcbLib | D:\Altium\Altium_Component_Database\Source_Files\PassiveComponents\PassiveComponents.PcbLib | TDK_CGA0805N | TDK_CGA0805L | TDK_CGA0805M | 6800p
TDK Corporation | CGA4J2C0G2A682J125AA | Digi-Key | 445-15555-2-ND | Ceramic Capacitor (MLCC) | CGA | 6800 pF | ±5% | C0G, NP0 | -55°C ~ 125°C | 100V | 0805 (2012 Metric) | 0.079" L x 0.049" W (2.00mm x 1.25mm) | 0.057" (1.45mm) | 6800 pF | 6800 pF ±5% 100V C0G, NP0 -55°C ~ 125°C 0805 (2012 Metric) | AEC-Q200 | RoHS & Green | https://product.tdk.com/system/files/dam/doc/product/capacitor/ceramic/mlcc/catalog/mlcc_automotive_general_en.pdf | D:\Altium\Altium_Component_Database\Source_Files\PassiveComponents\PassiveComponents.SchLib | Fix_Non-polarized_Capacitor | D:\Altium\Altium_Component_Database\Source_Files\PassiveComponents\PassiveComponents.PcbLib | D:\Altium\Altium_Component_Database\Source_Files\PassiveComponents\PassiveComponents.PcbLib | D:\Altium\Altium_Component_Database\Source_Files\PassiveComponents\PassiveComponents.PcbLib | TDK_CGA0805N | TDK_CGA0805L | TDK_CGA0805M | 6800p
TDK Corporation | CGA4C2C0G1H682J060AA | Digi-Key | 445-6945-2-ND | Ceramic Capacitor (MLCC) | CGA | 6800 pF | ±5% | C0G, NP0 | -55°C ~ 125°C | 50V | 0805 (2012 Metric) | 0.079" L x 0.049" W (2.00mm x 1.25mm) | 0.030" (0.75mm) | 6800 pF | 6800 pF ±5% 50V C0G, NP0 -55°C ~ 125°C 0805 (2012 Metric) | AEC-Q200 | RoHS & Green | https://product.tdk.com/system/files/dam/doc/product/capacitor/ceramic/mlcc/catalog/mlcc_automotive_general_en.pdf | D:\Altium\Altium_Component_Database\Source_Files\PassiveComponents\PassiveComponents.SchLib | Fix_Non-polarized_Capacitor | D:\Altium\Altium_Component_Database\Source_Files\PassiveComponents\PassiveComponents.PcbLib | D:\Altium\Altium_Component_Database\Source_Files\PassiveComponents\PassiveComponents.PcbLib | D:\Altium\Altium_Component_Database\Source_Files\PassiveComponents\PassiveComponents.PcbLib | TDK_CGA0805N | TDK_CGA0805L | TDK_CGA0805M | 6800p
TDK Corporation | CGA4J2NP02A682J125AA | Digi-Key | 445-15559-2-ND | Ceramic Capacitor (MLCC) | CGA | 6800 pF | ±5% | C0G, NP0 | -55°C ~ 150°C | 100V | 0805 (2012 Metric) | 0.079" L x 0.049" W (2.00mm x 1.25mm) | 0.057" (1.45mm) | 6800 pF | 6800 pF ±5% 100V C0G, NP0 -55°C ~ 150°C 0805 (2012 Metric) | AEC-Q200 | RoHS & Green | https://product.tdk.com/system/files/dam/doc/product/capacitor/ceramic/mlcc/catalog/mlcc_automotive_general_en.pdf | D:\Altium\Altium_Component_Database\Source_Files\PassiveComponents\PassiveComponents.SchLib | Fix_Non-polarized_Capacitor | D:\Altium\Altium_Component_Database\Source_Files\PassiveComponents\PassiveComponents.PcbLib | D:\Altium\Altium_Component_Database\Source_Files\PassiveComponents\PassiveComponents.PcbLib | D:\Altium\Altium_Component_Database\Source_Files\PassiveComponents\PassiveComponents.PcbLib | TDK_CGA0805N | TDK_CGA0805L | TDK_CGA0805M | 6800p
TDK Corporation | CGA4C2C0G1H822J060AA | Digi-Key | 445-6946-2-ND | Ceramic Capacitor (MLCC) | CGA | 8200 pF | ±5% | C0G, NP0 | -55°C ~ 125°C | 50V | 0805 (2012 Metric) | 0.079" L x 0.049" W (2.00mm x 1.25mm) | 0.030" (0.75mm) | 8200 pF | 8200 pF ±5% 50V C0G, NP0 -55°C ~ 125°C 0805 (2012 Metric) | AEC-Q200 | RoHS & Green | https://product.tdk.com/system/files/dam/doc/product/capacitor/ceramic/mlcc/catalog/mlcc_automotive_general_en.pdf | D:\Altium\Altium_Component_Database\Source_Files\PassiveComponents\PassiveComponents.SchLib | Fix_Non-polarized_Capacitor | D:\Altium\Altium_Component_Database\Source_Files\PassiveComponents\PassiveComponents.PcbLib | D:\Altium\Altium_Component_Database\Source_Files\PassiveComponents\PassiveComponents.PcbLib | D:\Altium\Altium_Component_Database\Source_Files\PassiveComponents\PassiveComponents.PcbLib | TDK_CGA0805N | TDK_CGA0805L | TDK_CGA0805M | 8200p
TDK Corporation | CGA4J3C0G2E822J125AA | Digi-Key | 445-15566-2-ND | Ceramic Capacitor (MLCC) | CGA | 8200 pF | ±5% | C0G, NP0 | -55°C ~ 125°C | 250V | 0805 (2012 Metric) | 0.079" L x 0.049" W (2.00mm x 1.25mm) | 0.057" (1.45mm) | 8200 pF | 8200 pF ±5% 250V C0G, NP0 -55°C ~ 125°C 0805 (2012 Metric) | AEC-Q200 | RoHS & Green | https://product.tdk.com/system/files/dam/doc/product/capacitor/ceramic/mlcc/catalog/mlcc_automotive_general_en.pdf | D:\Altium\Altium_Component_Database\Source_Files\PassiveComponents\PassiveComponents.SchLib | Fix_Non-polarized_Capacitor | D:\Altium\Altium_Component_Database\Source_Files\PassiveComponents\PassiveComponents.PcbLib | D:\Altium\Altium_Component_Database\Source_Files\PassiveComponents\PassiveComponents.PcbLib | D:\Altium\Altium_Component_Database\Source_Files\PassiveComponents\PassiveComponents.PcbLib | TDK_CGA0805N | TDK_CGA0805L | TDK_CGA0805M | 8200p
TDK Corporation | CGA4C2NP01H822J060AA | Digi-Key | 445-12636-2-ND | Ceramic Capacitor (MLCC) | CGA | 8200 pF | ±5% | C0G, NP0 | -55°C ~ 150°C | 50V | 0805 (2012 Metric) | 0.079" L x 0.049" W (2.00mm x 1.25mm) | 0.030" (0.75mm) | 8200 pF | 8200 pF ±5% 50V C0G, NP0 -55°C ~ 150°C 0805 (2012 Metric) | AEC-Q200 | RoHS & Green | https://product.tdk.com/system/files/dam/doc/product/capacitor/ceramic/mlcc/catalog/mlcc_automotive_general_en.pdf | D:\Altium\Altium_Component_Database\Source_Files\PassiveComponents\PassiveComponents.SchLib | Fix_Non-polarized_Capacitor | D:\Altium\Altium_Component_Database\Source_Files\PassiveComponents\PassiveComponents.PcbLib | D:\Altium\Altium_Component_Database\Source_Files\PassiveComponents\PassiveComponents.PcbLib | D:\Altium\Altium_Component_Database\Source_Files\PassiveComponents\PassiveComponents.PcbLib | TDK_CGA0805N | TDK_CGA0805L | TDK_CGA0805M | 8200p
TDK Corporation | CGA4J2NP02A822J125AA | Digi-Key | 445-15560-2-ND | Ceramic Capacitor (MLCC) | CGA | 8200 pF | ±5% | C0G, NP0 | -55°C ~ 150°C | 100V | 0805 (2012 Metric) | 0.079" L x 0.049" W (2.00mm x 1.25mm) | 0.057" (1.45mm) | 8200 pF | 8200 pF ±5% 100V C0G, NP0 -55°C ~ 150°C 0805 (2012 Metric) | AEC-Q200 | RoHS & Green | https://product.tdk.com/system/files/dam/doc/product/capacitor/ceramic/mlcc/catalog/mlcc_automotive_general_en.pdf | D:\Altium\Altium_Component_Database\Source_Files\PassiveComponents\PassiveComponents.SchLib | Fix_Non-polarized_Capacitor | D:\Altium\Altium_Component_Database\Source_Files\PassiveComponents\PassiveComponents.PcbLib | D:\Altium\Altium_Component_Database\Source_Files\PassiveComponents\PassiveComponents.PcbLib | D:\Altium\Altium_Component_Database\Source_Files\PassiveComponents\PassiveComponents.PcbLib | TDK_CGA0805N | TDK_CGA0805L | TDK_CGA0805M | 8200p
TDK Corporation | CGA4J2C0G2A822J125AA | Digi-Key | 445-15556-2-ND | Ceramic Capacitor (MLCC) | CGA | 8200 pF | ±5% | C0G, NP0 | -55°C ~ 125°C | 100V | 0805 (2012 Metric) | 0.079" L x 0.049" W (2.00mm x 1.25mm) | 0.057" (1.45mm) | 8200 pF | 8200 pF ±5% 100V C0G, NP0 -55°C ~ 125°C 0805 (2012 Metric) | AEC-Q200 | RoHS & Green | https://product.tdk.com/system/files/dam/doc/product/capacitor/ceramic/mlcc/catalog/mlcc_automotive_general_en.pdf | D:\Altium\Altium_Component_Database\Source_Files\PassiveComponents\PassiveComponents.SchLib | Fix_Non-polarized_Capacitor | D:\Altium\Altium_Component_Database\Source_Files\PassiveComponents\PassiveComponents.PcbLib | D:\Altium\Altium_Component_Database\Source_Files\PassiveComponents\PassiveComponents.PcbLib | D:\Altium\Altium_Component_Database\Source_Files\PassiveComponents\PassiveComponents.PcbLib | TDK_CGA0805N | TDK_CGA0805L | TDK_CGA0805M | 8200p
TDK Corporation | CGA4J3NP02E822J125AA | Digi-Key | 445-172606-2-ND | Ceramic Capacitor (MLCC) | CGA | 8200 pF | ±5% | C0G, NP0 | -55°C ~ 150°C | 250V | 0805 (2012 Metric) | 0.079" L x 0.049" W (2.00mm x 1.25mm) | 0.057" (1.45mm) | 8200 pF | 8200 pF ±5% 250V C0G, NP0 -55°C ~ 150°C 0805 (2012 Metric) | AEC-Q200 | RoHS & Green | https://product.tdk.com/system/files/dam/doc/product/capacitor/ceramic/mlcc/catalog/mlcc_automotive_general_en.pdf | D:\Altium\Altium_Component_Database\Source_Files\PassiveComponents\PassiveComponents.SchLib | Fix_Non-polarized_Capacitor | D:\Altium\Altium_Component_Database\Source_Files\PassiveComponents\PassiveComponents.PcbLib | D:\Altium\Altium_Component_Database\Source_Files\PassiveComponents\PassiveComponents.PcbLib | D:\Altium\Altium_Component_Database\Source_Files\PassiveComponents\PassiveComponents.PcbLib | TDK_CGA0805N | TDK_CGA0805L | TDK_CGA0805M | 8200p
TDK Corporation | CGA4C2C0G1H103J060AA | Digi-Key | 445-6947-2-ND | Ceramic Capacitor (MLCC) | CGA | 10000 pF | ±5% | C0G, NP0 | -55°C ~ 125°C | 50V | 0805 (2012 Metric) | 0.079" L x 0.049" W (2.00mm x 1.25mm) | 0.030" (0.75mm) | 10000 pF | 10000 pF ±5% 50V C0G, NP0 -55°C ~ 125°C 0805 (2012 Metric) | AEC-Q200 | RoHS & Green | https://product.tdk.com/system/files/dam/doc/product/capacitor/ceramic/mlcc/catalog/mlcc_automotive_general_en.pdf | D:\Altium\Altium_Component_Database\Source_Files\PassiveComponents\PassiveComponents.SchLib | Fix_Non-polarized_Capacitor | D:\Altium\Altium_Component_Database\Source_Files\PassiveComponents\PassiveComponents.PcbLib | D:\Altium\Altium_Component_Database\Source_Files\PassiveComponents\PassiveComponents.PcbLib | D:\Altium\Altium_Component_Database\Source_Files\PassiveComponents\PassiveComponents.PcbLib | TDK_CGA0805N | TDK_CGA0805L | TDK_CGA0805M | 10000p
TDK Corporation | CGA4J2C0G2A103J125AA | Digi-Key | 445-15553-2-ND | Ceramic Capacitor (MLCC) | CGA | 10000 pF | ±5% | C0G, NP0 | -55°C ~ 125°C | 100V | 0805 (2012 Metric) | 0.079" L x 0.049" W (2.00mm x 1.25mm) | 0.057" (1.45mm) | 10000 pF | 10000 pF ±5% 100V C0G, NP0 -55°C ~ 125°C 0805 (2012 Metric) | AEC-Q200 | RoHS & Green | https://product.tdk.com/system/files/dam/doc/product/capacitor/ceramic/mlcc/catalog/mlcc_automotive_general_en.pdf | D:\Altium\Altium_Component_Database\Source_Files\PassiveComponents\PassiveComponents.SchLib | Fix_Non-polarized_Capacitor | D:\Altium\Altium_Component_Database\Source_Files\PassiveComponents\PassiveComponents.PcbLib | D:\Altium\Altium_Component_Database\Source_Files\PassiveComponents\PassiveComponents.PcbLib | D:\Altium\Altium_Component_Database\Source_Files\PassiveComponents\PassiveComponents.PcbLib | TDK_CGA0805N | TDK_CGA0805L | TDK_CGA0805M | 10000p
TDK Corporation | CGA4J3C0G2E103J125AA | Digi-Key | 445-15561-2-ND | Ceramic Capacitor (MLCC) | CGA | 10000 pF | ±5% | C0G, NP0 | -55°C ~ 125°C | 250V | 0805 (2012 Metric) | 0.079" L x 0.049" W (2.00mm x 1.25mm) | 0.057" (1.45mm) | 10000 pF | 10000 pF ±5% 250V C0G, NP0 -55°C ~ 125°C 0805 (2012 Metric) | AEC-Q200 | RoHS & Green | https://product.tdk.com/system/files/dam/doc/product/capacitor/ceramic/mlcc/catalog/mlcc_automotive_general_en.pdf | D:\Altium\Altium_Component_Database\Source_Files\PassiveComponents\PassiveComponents.SchLib | Fix_Non-polarized_Capacitor | D:\Altium\Altium_Component_Database\Source_Files\PassiveComponents\PassiveComponents.PcbLib | D:\Altium\Altium_Component_Database\Source_Files\PassiveComponents\PassiveComponents.PcbLib | D:\Altium\Altium_Component_Database\Source_Files\PassiveComponents\PassiveComponents.PcbLib | TDK_CGA0805N | TDK_CGA0805L | TDK_CGA0805M | 10000p
TDK Corporation | CGA4J2NP02A103J125AA | Digi-Key | 445-15557-2-ND | Ceramic Capacitor (MLCC) | CGA | 10000 pF | ±5% | C0G, NP0 | -55°C ~ 150°C | 100V | 0805 (2012 Metric) | 0.079" L x 0.049" W (2.00mm x 1.25mm) | 0.057" (1.45mm) | 10000 pF | 10000 pF ±5% 100V C0G, NP0 -55°C ~ 150°C 0805 (2012 Metric) | AEC-Q200 | RoHS & Green | https://product.tdk.com/system/files/dam/doc/product/capacitor/ceramic/mlcc/catalog/mlcc_automotive_general_en.pdf | D:\Altium\Altium_Component_Database\Source_Files\PassiveComponents\PassiveComponents.SchLib | Fix_Non-polarized_Capacitor | D:\Altium\Altium_Component_Database\Source_Files\PassiveComponents\PassiveComponents.PcbLib | D:\Altium\Altium_Component_Database\Source_Files\PassiveComponents\PassiveComponents.PcbLib | D:\Altium\Altium_Component_Database\Source_Files\PassiveComponents\PassiveComponents.PcbLib | TDK_CGA0805N | TDK_CGA0805L | TDK_CGA0805M | 10000p
TDK Corporation | CGA4J3NP02E103J125AA | Digi-Key | 445-172607-2-ND | Ceramic Capacitor (MLCC) | CGA | 10000 pF | ±5% | C0G, NP0 | -55°C ~ 150°C | 250V | 0805 (2012 Metric) | 0.079" L x 0.049" W (2.00mm x 1.25mm) | 0.057" (1.45mm) | 10000 pF | 10000 pF ±5% 250V C0G, NP0 -55°C ~ 150°C 0805 (2012 Metric) | AEC-Q200 | RoHS & Green | https://product.tdk.com/system/files/dam/doc/product/capacitor/ceramic/mlcc/catalog/mlcc_automotive_general_en.pdf | D:\Altium\Altium_Component_Database\Source_Files\PassiveComponents\PassiveComponents.SchLib | Fix_Non-polarized_Capacitor | D:\Altium\Altium_Component_Database\Source_Files\PassiveComponents\PassiveComponents.PcbLib | D:\Altium\Altium_Component_Database\Source_Files\PassiveComponents\PassiveComponents.PcbLib | D:\Altium\Altium_Component_Database\Source_Files\PassiveComponents\PassiveComponents.PcbLib | TDK_CGA0805N | TDK_CGA0805L | TDK_CGA0805M | 10000p
TDK Corporation | CGA4C2NP01H103J060AA | Digi-Key | 445-12626-2-ND | Ceramic Capacitor (MLCC) | CGA | 10000 pF | ±5% | C0G, NP0 | -55°C ~ 150°C | 50V | 0805 (2012 Metric) | 0.079" L x 0.049" W (2.00mm x 1.25mm) | 0.030" (0.75mm) | 10000 pF | 10000 pF ±5% 50V C0G, NP0 -55°C ~ 150°C 0805 (2012 Metric) | AEC-Q200 | RoHS & Green | https://product.tdk.com/system/files/dam/doc/product/capacitor/ceramic/mlcc/catalog/mlcc_automotive_general_en.pdf | D:\Altium\Altium_Component_Database\Source_Files\PassiveComponents\PassiveComponents.SchLib | Fix_Non-polarized_Capacitor | D:\Altium\Altium_Component_Database\Source_Files\PassiveComponents\PassiveComponents.PcbLib | D:\Altium\Altium_Component_Database\Source_Files\PassiveComponents\PassiveComponents.PcbLib | D:\Altium\Altium_Component_Database\Source_Files\PassiveComponents\PassiveComponents.PcbLib | TDK_CGA0805N | TDK_CGA0805L | TDK_CGA0805M | 10000p
TDK Corporation | CGA4F2X7R2A103K085AE | Digi-Key | 445-173643-2-ND | Ceramic Capacitor (MLCC) | CGA | 10000 pF | ±10% | X7R | -55°C ~ 125°C | 100V | 0805 (2012 Metric) | 0.079" L x 0.049" W (2.00mm x 1.25mm) | 0.039" (1.00mm) | 10000 pF | 10000 pF ±10% 100V X7R -55°C ~ 125°C 0805 (2012 Metric) | AEC-Q200 | RoHS & Green | https://product.tdk.com/system/files/dam/doc/product/capacitor/ceramic/mlcc/catalog/mlcc_automotive_general_en.pdf | D:\Altium\Altium_Component_Database\Source_Files\PassiveComponents\PassiveComponents.SchLib | Fix_Non-polarized_Capacitor | D:\Altium\Altium_Component_Database\Source_Files\PassiveComponents\PassiveComponents.PcbLib | D:\Altium\Altium_Component_Database\Source_Files\PassiveComponents\PassiveComponents.PcbLib | D:\Altium\Altium_Component_Database\Source_Files\PassiveComponents\PassiveComponents.PcbLib | TDK_CGA0805N | TDK_CGA0805L | TDK_CGA0805M | 10000p
TDK Corporation | CGA4J3X7R2E103K125AA | Digi-Key | 445-5834-2-ND | Ceramic Capacitor (MLCC) | CGA | 10000 pF | ±10% | X7R | -55°C ~ 125°C | 250V | 0805 (2012 Metric) | 0.079" L x 0.049" W (2.00mm x 1.25mm) | 0.057" (1.45mm) | 10000 pF | 10000 pF ±10% 250V X7R -55°C ~ 125°C 0805 (2012 Metric) | AEC-Q200 | RoHS & Green | https://product.tdk.com/system/files/dam/doc/product/capacitor/ceramic/mlcc/catalog/mlcc_automotive_general_en.pdf | D:\Altium\Altium_Component_Database\Source_Files\PassiveComponents\PassiveComponents.SchLib | Fix_Non-polarized_Capacitor | D:\Altium\Altium_Component_Database\Source_Files\PassiveComponents\PassiveComponents.PcbLib | D:\Altium\Altium_Component_Database\Source_Files\PassiveComponents\PassiveComponents.PcbLib | D:\Altium\Altium_Component_Database\Source_Files\PassiveComponents\PassiveComponents.PcbLib | TDK_CGA0805N | TDK_CGA0805L | TDK_CGA0805M | 10000p
TDK Corporation | CGA4J3X7R2E103K125AE | Digi-Key | 445-8781-2-ND | Ceramic Capacitor (MLCC) | CGA | 10000 pF | ±10% | X7R | -55°C ~ 125°C | 250V | 0805 (2012 Metric) | 0.079" L x 0.049" W (2.00mm x 1.25mm) | 0.059" (1.50mm) | 10000 pF | 10000 pF ±10% 250V X7R -55°C ~ 125°C 0805 (2012 Metric) | AEC-Q200 | RoHS & Green | https://product.tdk.com/system/files/dam/doc/product/capacitor/ceramic/mlcc/catalog/mlcc_automotive_general_en.pdf | D:\Altium\Altium_Component_Database\Source_Files\PassiveComponents\PassiveComponents.SchLib | Fix_Non-polarized_Capacitor | D:\Altium\Altium_Component_Database\Source_Files\PassiveComponents\PassiveComponents.PcbLib | D:\Altium\Altium_Component_Database\Source_Files\PassiveComponents\PassiveComponents.PcbLib | D:\Altium\Altium_Component_Database\Source_Files\PassiveComponents\PassiveComponents.PcbLib | TDK_CGA0805N | TDK_CGA0805L | TDK_CGA0805M | 10000p
TDK Corporation | CGA4F4X7T2W103K085AE | Digi-Key | 445-8777-2-ND | Ceramic Capacitor (MLCC) | CGA | 10000 pF | ±10% | X7T | -55°C ~ 125°C | 450V | 0805 (2012 Metric) | 0.079" L x 0.049" W (2.00mm x 1.25mm) | 0.039" (1.00mm) | 10000 pF | 10000 pF ±10% 450V X7T -55°C ~ 125°C 0805 (2012 Metric) | AEC-Q200 | RoHS & Green | https://product.tdk.com/system/files/dam/doc/product/capacitor/ceramic/mlcc/catalog/mlcc_automotive_general_en.pdf | D:\Altium\Altium_Component_Database\Source_Files\PassiveComponents\PassiveComponents.SchLib | Fix_Non-polarized_Capacitor | D:\Altium\Altium_Component_Database\Source_Files\PassiveComponents\PassiveComponents.PcbLib | D:\Altium\Altium_Component_Database\Source_Files\PassiveComponents\PassiveComponents.PcbLib | D:\Altium\Altium_Component_Database\Source_Files\PassiveComponents\PassiveComponents.PcbLib | TDK_CGA0805N | TDK_CGA0805L | TDK_CGA0805M | 10000p
TDK Corporation | CGA4J3X7R2E103M125AE | Digi-Key | 445-7962-2-ND | Ceramic Capacitor (MLCC) | CGA | 10000 pF | ±20% | X7R | -55°C ~ 125°C | 250V | 0805 (2012 Metric) | 0.079" L x 0.049" W (2.00mm x 1.25mm) | 0.059" (1.50mm) | 10000 pF | 10000 pF ±20% 250V X7R -55°C ~ 125°C 0805 (2012 Metric) | AEC-Q200 | RoHS & Green | https://product.tdk.com/system/files/dam/doc/product/capacitor/ceramic/mlcc/catalog/mlcc_automotive_general_en.pdf | D:\Altium\Altium_Component_Database\Source_Files\PassiveComponents\PassiveComponents.SchLib | Fix_Non-polarized_Capacitor | D:\Altium\Altium_Component_Database\Source_Files\PassiveComponents\PassiveComponents.PcbLib | D:\Altium\Altium_Component_Database\Source_Files\PassiveComponents\PassiveComponents.PcbLib | D:\Altium\Altium_Component_Database\Source_Files\PassiveComponents\PassiveComponents.PcbLib | TDK_CGA0805N | TDK_CGA0805L | TDK_CGA0805M | 10000p
TDK Corporation | CGA4F2X7R2A103M085AE | Digi-Key | 445-173756-2-ND | Ceramic Capacitor (MLCC) | CGA | 10000 pF | ±20% | X7R | -55°C ~ 125°C | 100V | 0805 (2012 Metric) | 0.079" L x 0.049" W (2.00mm x 1.25mm) | 0.039" (1.00mm) | 10000 pF | 10000 pF ±20% 100V X7R -55°C ~ 125°C 0805 (2012 Metric) | AEC-Q200 | RoHS & Green | https://product.tdk.com/system/files/dam/doc/product/capacitor/ceramic/mlcc/catalog/mlcc_automotive_general_en.pdf | D:\Altium\Altium_Component_Database\Source_Files\PassiveComponents\PassiveComponents.SchLib | Fix_Non-polarized_Capacitor | D:\Altium\Altium_Component_Database\Source_Files\PassiveComponents\PassiveComponents.PcbLib | D:\Altium\Altium_Component_Database\Source_Files\PassiveComponents\PassiveComponents.PcbLib | D:\Altium\Altium_Component_Database\Source_Files\PassiveComponents\PassiveComponents.PcbLib | TDK_CGA0805N | TDK_CGA0805L | TDK_CGA0805M | 10000p
TDK Corporation | CGA4F4X7T2W103M085AE | Digi-Key | 445-7966-2-ND | Ceramic Capacitor (MLCC) | CGA | 10000 pF | ±20% | X7T | -55°C ~ 125°C | 450V | 0805 (2012 Metric) | 0.079" L x 0.049" W (2.00mm x 1.25mm) | 0.039" (1.00mm) | 10000 pF | 10000 pF ±20% 450V X7T -55°C ~ 125°C 0805 (2012 Metric) | AEC-Q200 | RoHS & Green | https://product.tdk.com/system/files/dam/doc/product/capacitor/ceramic/mlcc/catalog/mlcc_automotive_general_en.pdf | D:\Altium\Altium_Component_Database\Source_Files\PassiveComponents\PassiveComponents.SchLib | Fix_Non-polarized_Capacitor | D:\Altium\Altium_Component_Database\Source_Files\PassiveComponents\PassiveComponents.PcbLib | D:\Altium\Altium_Component_Database\Source_Files\PassiveComponents\PassiveComponents.PcbLib | D:\Altium\Altium_Component_Database\Source_Files\PassiveComponents\PassiveComponents.PcbLib | TDK_CGA0805N | TDK_CGA0805L | TDK_CGA0805M | 10000p
TDK Corporation | CGA4J3X7R2E103M125AA | Digi-Key | 445-12740-2-ND | Ceramic Capacitor (MLCC) | CGA | 10000 pF | ±20% | X7R | -55°C ~ 125°C | 250V | 0805 (2012 Metric) | 0.079" L x 0.049" W (2.00mm x 1.25mm) | 0.057" (1.45mm) | 10000 pF | 10000 pF ±20% 250V X7R -55°C ~ 125°C 0805 (2012 Metric) | AEC-Q200 | RoHS & Green | https://product.tdk.com/system/files/dam/doc/product/capacitor/ceramic/mlcc/catalog/mlcc_automotive_general_en.pdf | D:\Altium\Altium_Component_Database\Source_Files\PassiveComponents\PassiveComponents.SchLib | Fix_Non-polarized_Capacitor | D:\Altium\Altium_Component_Database\Source_Files\PassiveComponents\PassiveComponents.PcbLib | D:\Altium\Altium_Component_Database\Source_Files\PassiveComponents\PassiveComponents.PcbLib | D:\Altium\Altium_Component_Database\Source_Files\PassiveComponents\PassiveComponents.PcbLib | TDK_CGA0805N | TDK_CGA0805L | TDK_CGA0805M | 10000p
TDK Corporation | CGA5C4C0G2J101J060AA | Digi-Key | 445-5777-2-ND | Ceramic Capacitor (MLCC) | CGA | 100 pF | ±5% | C0G, NP0 | -55°C ~ 125°C | 630V | 1206 (3216 Metric) | 0.126" L x 0.063" W (3.20mm x 1.60mm) | 0.030" (0.75mm) | 100 pF | 100 pF ±5% 630V C0G, NP0 -55°C ~ 125°C 1206 (3216 Metric) | AEC-Q200 | RoHS & Green | https://product.tdk.com/system/files/dam/doc/product/capacitor/ceramic/mlcc/catalog/mlcc_automotive_general_en.pdf | D:\Altium\Altium_Component_Database\Source_Files\PassiveComponents\PassiveComponents.SchLib | Fix_Non-polarized_Capacitor | D:\Altium\Altium_Component_Database\Source_Files\PassiveComponents\PassiveComponents.PcbLib | D:\Altium\Altium_Component_Database\Source_Files\PassiveComponents\PassiveComponents.PcbLib | D:\Altium\Altium_Component_Database\Source_Files\PassiveComponents\PassiveComponents.PcbLib | TDK_CGA1206N | TDK_CGA1206L | TDK_CGA1206M | 100p
TDK Corporation | CGA5C4C0G2J151J060AA | Digi-Key | 445-5779-2-ND | Ceramic Capacitor (MLCC) | CGA | 150 pF | ±5% | C0G, NP0 | -55°C ~ 125°C | 630V | 1206 (3216 Metric) | 0.126" L x 0.063" W (3.20mm x 1.60mm) | 0.030" (0.75mm) | 150 pF | 150 pF ±5% 630V C0G, NP0 -55°C ~ 125°C 1206 (3216 Metric) | AEC-Q200 | RoHS & Green | https://product.tdk.com/system/files/dam/doc/product/capacitor/ceramic/mlcc/catalog/mlcc_automotive_general_en.pdf | D:\Altium\Altium_Component_Database\Source_Files\PassiveComponents\PassiveComponents.SchLib | Fix_Non-polarized_Capacitor | D:\Altium\Altium_Component_Database\Source_Files\PassiveComponents\PassiveComponents.PcbLib | D:\Altium\Altium_Component_Database\Source_Files\PassiveComponents\PassiveComponents.PcbLib | D:\Altium\Altium_Component_Database\Source_Files\PassiveComponents\PassiveComponents.PcbLib | TDK_CGA1206N | TDK_CGA1206L | TDK_CGA1206M | 150p
TDK Corporation | CGA5C4C0G2J221J060AA | Digi-Key | 445-5781-2-ND | Ceramic Capacitor (MLCC) | CGA | 220 pF | ±5% | C0G, NP0 | -55°C ~ 125°C | 630V | 1206 (3216 Metric) | 0.126" L x 0.063" W (3.20mm x 1.60mm) | 0.030" (0.75mm) | 220 pF | 220 pF ±5% 630V C0G, NP0 -55°C ~ 125°C 1206 (3216 Metric) | AEC-Q200 | RoHS & Green | https://product.tdk.com/system/files/dam/doc/product/capacitor/ceramic/mlcc/catalog/mlcc_automotive_general_en.pdf | D:\Altium\Altium_Component_Database\Source_Files\PassiveComponents\PassiveComponents.SchLib | Fix_Non-polarized_Capacitor | D:\Altium\Altium_Component_Database\Source_Files\PassiveComponents\PassiveComponents.PcbLib | D:\Altium\Altium_Component_Database\Source_Files\PassiveComponents\PassiveComponents.PcbLib | D:\Altium\Altium_Component_Database\Source_Files\PassiveComponents\PassiveComponents.PcbLib | TDK_CGA1206N | TDK_CGA1206L | TDK_CGA1206M | 220p
TDK Corporation | CGA5C4C0G2J331J060AA | Digi-Key | 445-5783-2-ND | Ceramic Capacitor (MLCC) | CGA | 330 pF | ±5% | C0G, NP0 | -55°C ~ 125°C | 630V | 1206 (3216 Metric) | 0.126" L x 0.063" W (3.20mm x 1.60mm) | 0.030" (0.75mm) | 330 pF | 330 pF ±5% 630V C0G, NP0 -55°C ~ 125°C 1206 (3216 Metric) | AEC-Q200 | RoHS & Green | https://product.tdk.com/system/files/dam/doc/product/capacitor/ceramic/mlcc/catalog/mlcc_automotive_general_en.pdf | D:\Altium\Altium_Component_Database\Source_Files\PassiveComponents\PassiveComponents.SchLib | Fix_Non-polarized_Capacitor | D:\Altium\Altium_Component_Database\Source_Files\PassiveComponents\PassiveComponents.PcbLib | D:\Altium\Altium_Component_Database\Source_Files\PassiveComponents\PassiveComponents.PcbLib | D:\Altium\Altium_Component_Database\Source_Files\PassiveComponents\PassiveComponents.PcbLib | TDK_CGA1206N | TDK_CGA1206L | TDK_CGA1206M | 330p
TDK Corporation | CGA5F4C0G2J471J085AA | Digi-Key | 445-5785-2-ND | Ceramic Capacitor (MLCC) | CGA | 470 pF | ±5% | C0G, NP0 | -55°C ~ 125°C | 630V | 1206 (3216 Metric) | 0.126" L x 0.063" W (3.20mm x 1.60mm) | 0.039" (1.00mm) | 470 pF | 470 pF ±5% 630V C0G, NP0 -55°C ~ 125°C 1206 (3216 Metric) | AEC-Q200 | RoHS & Green | https://product.tdk.com/system/files/dam/doc/product/capacitor/ceramic/mlcc/catalog/mlcc_automotive_general_en.pdf | D:\Altium\Altium_Component_Database\Source_Files\PassiveComponents\PassiveComponents.SchLib | Fix_Non-polarized_Capacitor | D:\Altium\Altium_Component_Database\Source_Files\PassiveComponents\PassiveComponents.PcbLib | D:\Altium\Altium_Component_Database\Source_Files\PassiveComponents\PassiveComponents.PcbLib | D:\Altium\Altium_Component_Database\Source_Files\PassiveComponents\PassiveComponents.PcbLib | TDK_CGA1206N | TDK_CGA1206L | TDK_CGA1206M | 470p
TDK Corporation | CGA5F4C0G2J681J085AA | Digi-Key | 445-5787-2-ND | Ceramic Capacitor (MLCC) | CGA | 680 pF | ±5% | C0G, NP0 | -55°C ~ 125°C | 630V | 1206 (3216 Metric) | 0.126" L x 0.063" W (3.20mm x 1.60mm) | 0.039" (1.00mm) | 680 pF | 680 pF ±5% 630V C0G, NP0 -55°C ~ 125°C 1206 (3216 Metric) | AEC-Q200 | RoHS & Green | https://product.tdk.com/system/files/dam/doc/product/capacitor/ceramic/mlcc/catalog/mlcc_automotive_general_en.pdf | D:\Altium\Altium_Component_Database\Source_Files\PassiveComponents\PassiveComponents.SchLib | Fix_Non-polarized_Capacitor | D:\Altium\Altium_Component_Database\Source_Files\PassiveComponents\PassiveComponents.PcbLib | D:\Altium\Altium_Component_Database\Source_Files\PassiveComponents\PassiveComponents.PcbLib | D:\Altium\Altium_Component_Database\Source_Files\PassiveComponents\PassiveComponents.PcbLib | TDK_CGA1206N | TDK_CGA1206L | TDK_CGA1206M | 680p
TDK Corporation | CGA5F4C0G2J102J085AA | Digi-Key | 445-5789-2-ND | Ceramic Capacitor (MLCC) | CGA | 1000 pF | ±5% | C0G, NP0 | -55°C ~ 125°C | 630V | 1206 (3216 Metric) | 0.126" L x 0.063" W (3.20mm x 1.60mm) | 0.039" (1.00mm) | 1000 pF | 1000 pF ±5% 630V C0G, NP0 -55°C ~ 125°C 1206 (3216 Metric) | AEC-Q200 | RoHS & Green | https://product.tdk.com/system/files/dam/doc/product/capacitor/ceramic/mlcc/catalog/mlcc_automotive_general_en.pdf | D:\Altium\Altium_Component_Database\Source_Files\PassiveComponents\PassiveComponents.SchLib | Fix_Non-polarized_Capacitor | D:\Altium\Altium_Component_Database\Source_Files\PassiveComponents\PassiveComponents.PcbLib | D:\Altium\Altium_Component_Database\Source_Files\PassiveComponents\PassiveComponents.PcbLib | D:\Altium\Altium_Component_Database\Source_Files\PassiveComponents\PassiveComponents.PcbLib | TDK_CGA1206N | TDK_CGA1206L | TDK_CGA1206M | 1000p
TDK Corporation | CGA5H4X7R2J102K115AA | Digi-Key | 445-5852-2-ND | Ceramic Capacitor (MLCC) | CGA | 1000 pF | ±10% | X7R | -55°C ~ 125°C | 630V | 1206 (3216 Metric) | 0.126" L x 0.063" W (3.20mm x 1.60mm) | 0.051" (1.30mm) | 1000 pF | 1000 pF ±10% 630V X7R -55°C ~ 125°C 1206 (3216 Metric) | AEC-Q200 | RoHS & Green | https://product.tdk.com/system/files/dam/doc/product/capacitor/ceramic/mlcc/catalog/mlcc_automotive_general_en.pdf | D:\Altium\Altium_Component_Database\Source_Files\PassiveComponents\PassiveComponents.SchLib | Fix_Non-polarized_Capacitor | D:\Altium\Altium_Component_Database\Source_Files\PassiveComponents\PassiveComponents.PcbLib | D:\Altium\Altium_Component_Database\Source_Files\PassiveComponents\PassiveComponents.PcbLib | D:\Altium\Altium_Component_Database\Source_Files\PassiveComponents\PassiveComponents.PcbLib | TDK_CGA1206N | TDK_CGA1206L | TDK_CGA1206M | 1000p
TDK Corporation | CGA5H4X7R2J102K115AE | Digi-Key | 445-173808-2-ND | Ceramic Capacitor (MLCC) | CGA | 1000 pF | ±10% | X7R | -55°C ~ 125°C | 630V | 1206 (3216 Metric) | 0.126" L x 0.063" W (3.20mm x 1.60mm) | 0.051" (1.30mm) | 1000 pF | 1000 pF ±10% 630V X7R -55°C ~ 125°C 1206 (3216 Metric) | AEC-Q200 | RoHS & Green | https://product.tdk.com/system/files/dam/doc/product/capacitor/ceramic/mlcc/catalog/mlcc_automotive_general_en.pdf | D:\Altium\Altium_Component_Database\Source_Files\PassiveComponents\PassiveComponents.SchLib | Fix_Non-polarized_Capacitor | D:\Altium\Altium_Component_Database\Source_Files\PassiveComponents\PassiveComponents.PcbLib | D:\Altium\Altium_Component_Database\Source_Files\PassiveComponents\PassiveComponents.PcbLib | D:\Altium\Altium_Component_Database\Source_Files\PassiveComponents\PassiveComponents.PcbLib | TDK_CGA1206N | TDK_CGA1206L | TDK_CGA1206M | 1000p
TDK Corporation | CGA5H4X7R2J102M115AA | Digi-Key | 445-12935-2-ND | Ceramic Capacitor (MLCC) | CGA | 1000 pF | ±20% | X7R | -55°C ~ 125°C | 630V | 1206 (3216 Metric) | 0.126" L x 0.063" W (3.20mm x 1.60mm) | 0.051" (1.30mm) | 1000 pF | 1000 pF ±20% 630V X7R -55°C ~ 125°C 1206 (3216 Metric) | AEC-Q200 | RoHS & Green | https://product.tdk.com/system/files/dam/doc/product/capacitor/ceramic/mlcc/catalog/mlcc_automotive_general_en.pdf | D:\Altium\Altium_Component_Database\Source_Files\PassiveComponents\PassiveComponents.SchLib | Fix_Non-polarized_Capacitor | D:\Altium\Altium_Component_Database\Source_Files\PassiveComponents\PassiveComponents.PcbLib | D:\Altium\Altium_Component_Database\Source_Files\PassiveComponents\PassiveComponents.PcbLib | D:\Altium\Altium_Component_Database\Source_Files\PassiveComponents\PassiveComponents.PcbLib | TDK_CGA1206N | TDK_CGA1206L | TDK_CGA1206M | 1000p
TDK Corporation | CGA5F4C0G2J122J085AA | Digi-Key | 445-5790-2-ND | Ceramic Capacitor (MLCC) | CGA | 1200 pF | ±5% | C0G, NP0 | -55°C ~ 125°C | 630V | 1206 (3216 Metric) | 0.126" L x 0.063" W (3.20mm x 1.60mm) | 0.039" (1.00mm) | 1200 pF | 1200 pF ±5% 630V C0G, NP0 -55°C ~ 125°C 1206 (3216 Metric) | AEC-Q200 | RoHS & Green | https://product.tdk.com/system/files/dam/doc/product/capacitor/ceramic/mlcc/catalog/mlcc_automotive_general_en.pdf | D:\Altium\Altium_Component_Database\Source_Files\PassiveComponents\PassiveComponents.SchLib | Fix_Non-polarized_Capacitor | D:\Altium\Altium_Component_Database\Source_Files\PassiveComponents\PassiveComponents.PcbLib | D:\Altium\Altium_Component_Database\Source_Files\PassiveComponents\PassiveComponents.PcbLib | D:\Altium\Altium_Component_Database\Source_Files\PassiveComponents\PassiveComponents.PcbLib | TDK_CGA1206N | TDK_CGA1206L | TDK_CGA1206M | 1200p
TDK Corporation | CGA5H4C0G2J152J115AA | Digi-Key | 445-5791-2-ND | Ceramic Capacitor (MLCC) | CGA | 1500 pF | ±5% | C0G, NP0 | -55°C ~ 125°C | 630V | 1206 (3216 Metric) | 0.126" L x 0.063" W (3.20mm x 1.60mm) | 0.051" (1.30mm) | 1500 pF | 1500 pF ±5% 630V C0G, NP0 -55°C ~ 125°C 1206 (3216 Metric) | AEC-Q200 | RoHS & Green | https://product.tdk.com/system/files/dam/doc/product/capacitor/ceramic/mlcc/catalog/mlcc_automotive_general_en.pdf | D:\Altium\Altium_Component_Database\Source_Files\PassiveComponents\PassiveComponents.SchLib | Fix_Non-polarized_Capacitor | D:\Altium\Altium_Component_Database\Source_Files\PassiveComponents\PassiveComponents.PcbLib | D:\Altium\Altium_Component_Database\Source_Files\PassiveComponents\PassiveComponents.PcbLib | D:\Altium\Altium_Component_Database\Source_Files\PassiveComponents\PassiveComponents.PcbLib | TDK_CGA1206N | TDK_CGA1206L | TDK_CGA1206M | 1500p
TDK Corporation | CGA5H4C0G2J182J115AA | Digi-Key | 445-5792-2-ND | Ceramic Capacitor (MLCC) | CGA | 1800 pF | ±5% | C0G, NP0 | -55°C ~ 125°C | 630V | 1206 (3216 Metric) | 0.126" L x 0.063" W (3.20mm x 1.60mm) | 0.051" (1.30mm) | 1800 pF | 1800 pF ±5% 630V C0G, NP0 -55°C ~ 125°C 1206 (3216 Metric) | AEC-Q200 | RoHS & Green | https://product.tdk.com/system/files/dam/doc/product/capacitor/ceramic/mlcc/catalog/mlcc_automotive_general_en.pdf | D:\Altium\Altium_Component_Database\Source_Files\PassiveComponents\PassiveComponents.SchLib | Fix_Non-polarized_Capacitor | D:\Altium\Altium_Component_Database\Source_Files\PassiveComponents\PassiveComponents.PcbLib | D:\Altium\Altium_Component_Database\Source_Files\PassiveComponents\PassiveComponents.PcbLib | D:\Altium\Altium_Component_Database\Source_Files\PassiveComponents\PassiveComponents.PcbLib | TDK_CGA1206N | TDK_CGA1206L | TDK_CGA1206M | 1800p
TDK Corporation | CGA5H4C0G2J222J115AA | Digi-Key | 445-5793-2-ND | Ceramic Capacitor (MLCC) | CGA | 2200 pF | ±5% | C0G, NP0 | -55°C ~ 125°C | 630V | 1206 (3216 Metric) | 0.126" L x 0.063" W (3.20mm x 1.60mm) | 0.071" (1.80mm) | 2200 pF | 2200 pF ±5% 630V C0G, NP0 -55°C ~ 125°C 1206 (3216 Metric) | AEC-Q200 | RoHS & Green | https://product.tdk.com/system/files/dam/doc/product/capacitor/ceramic/mlcc/catalog/mlcc_automotive_general_en.pdf | D:\Altium\Altium_Component_Database\Source_Files\PassiveComponents\PassiveComponents.SchLib | Fix_Non-polarized_Capacitor | D:\Altium\Altium_Component_Database\Source_Files\PassiveComponents\PassiveComponents.PcbLib | D:\Altium\Altium_Component_Database\Source_Files\PassiveComponents\PassiveComponents.PcbLib | D:\Altium\Altium_Component_Database\Source_Files\PassiveComponents\PassiveComponents.PcbLib | TDK_CGA1206N | TDK_CGA1206L | TDK_CGA1206M | 2200p
TDK Corporation | CGA5H4X7R2J222K115AA | Digi-Key | 445-5854-2-ND | Ceramic Capacitor (MLCC) | CGA | 2200 pF | ±10% | X7R | -55°C ~ 125°C | 630V | 1206 (3216 Metric) | 0.126" L x 0.063" W (3.20mm x 1.60mm) | 0.051" (1.30mm) | 2200 pF | 2200 pF ±10% 630V X7R -55°C ~ 125°C 1206 (3216 Metric) | AEC-Q200 | RoHS & Green | https://product.tdk.com/system/files/dam/doc/product/capacitor/ceramic/mlcc/catalog/mlcc_automotive_general_en.pdf | D:\Altium\Altium_Component_Database\Source_Files\PassiveComponents\PassiveComponents.SchLib | Fix_Non-polarized_Capacitor | D:\Altium\Altium_Component_Database\Source_Files\PassiveComponents\PassiveComponents.PcbLib | D:\Altium\Altium_Component_Database\Source_Files\PassiveComponents\PassiveComponents.PcbLib | D:\Altium\Altium_Component_Database\Source_Files\PassiveComponents\PassiveComponents.PcbLib | TDK_CGA1206N | TDK_CGA1206L | TDK_CGA1206M | 2200p
TDK Corporation | CGA5H4X7R2J222K115AE | Digi-Key | 445-173796-2-ND | Ceramic Capacitor (MLCC) | CGA | 2200 pF | ±10% | X7R | -55°C ~ 125°C | 630V | 1206 (3216 Metric) | 0.126" L x 0.063" W (3.20mm x 1.60mm) | 0.051" (1.30mm) | 2200 pF | 2200 pF ±10% 630V X7R -55°C ~ 125°C 1206 (3216 Metric) | AEC-Q200 | RoHS & Green | https://product.tdk.com/system/files/dam/doc/product/capacitor/ceramic/mlcc/catalog/mlcc_automotive_general_en.pdf | D:\Altium\Altium_Component_Database\Source_Files\PassiveComponents\PassiveComponents.SchLib | Fix_Non-polarized_Capacitor | D:\Altium\Altium_Component_Database\Source_Files\PassiveComponents\PassiveComponents.PcbLib | D:\Altium\Altium_Component_Database\Source_Files\PassiveComponents\PassiveComponents.PcbLib | D:\Altium\Altium_Component_Database\Source_Files\PassiveComponents\PassiveComponents.PcbLib | TDK_CGA1206N | TDK_CGA1206L | TDK_CGA1206M | 2200p
TDK Corporation | CGA5H4X7R2J222M115AA | Digi-Key | 445-12937-2-ND | Ceramic Capacitor (MLCC) | CGA | 2200 pF | ±20% | X7R | -55°C ~ 125°C | 630V | 1206 (3216 Metric) | 0.126" L x 0.063" W (3.20mm x 1.60mm) | 0.051" (1.30mm) | 2200 pF | 2200 pF ±20% 630V X7R -55°C ~ 125°C 1206 (3216 Metric) | AEC-Q200 | RoHS & Green | https://product.tdk.com/system/files/dam/doc/product/capacitor/ceramic/mlcc/catalog/mlcc_automotive_general_en.pdf | D:\Altium\Altium_Component_Database\Source_Files\PassiveComponents\PassiveComponents.SchLib | Fix_Non-polarized_Capacitor | D:\Altium\Altium_Component_Database\Source_Files\PassiveComponents\PassiveComponents.PcbLib | D:\Altium\Altium_Component_Database\Source_Files\PassiveComponents\PassiveComponents.PcbLib | D:\Altium\Altium_Component_Database\Source_Files\PassiveComponents\PassiveComponents.PcbLib | TDK_CGA1206N | TDK_CGA1206L | TDK_CGA1206M | 2200p
TDK Corporation | CGA5L4C0G2J272J160AA | Digi-Key | 445-5794-2-ND | Ceramic Capacitor (MLCC) | CGA | 2700 pF | ±5% | C0G, NP0 | -55°C ~ 125°C | 630V | 1206 (3216 Metric) | 0.126" L x 0.063" W (3.20mm x 1.60mm) | 0.071" (1.80mm) | 2700 pF | 2700 pF ±5% 630V C0G, NP0 -55°C ~ 125°C 1206 (3216 Metric) | AEC-Q200 | RoHS & Green | https://product.tdk.com/system/files/dam/doc/product/capacitor/ceramic/mlcc/catalog/mlcc_automotive_general_en.pdf | D:\Altium\Altium_Component_Database\Source_Files\PassiveComponents\PassiveComponents.SchLib | Fix_Non-polarized_Capacitor | D:\Altium\Altium_Component_Database\Source_Files\PassiveComponents\PassiveComponents.PcbLib | D:\Altium\Altium_Component_Database\Source_Files\PassiveComponents\PassiveComponents.PcbLib | D:\Altium\Altium_Component_Database\Source_Files\PassiveComponents\PassiveComponents.PcbLib | TDK_CGA1206N | TDK_CGA1206L | TDK_CGA1206M | 2700p
TDK Corporation | CGA5F3C0G2E332J085AA | Digi-Key | 445-5771-2-ND | Ceramic Capacitor (MLCC) | CGA | 3300 pF | ±5% | C0G, NP0 | -55°C ~ 125°C | 250V | 1206 (3216 Metric) | 0.126" L x 0.063" W (3.20mm x 1.60mm) | 0.039" (1.00mm) | 3300 pF | 3300 pF ±5% 250V C0G, NP0 -55°C ~ 125°C 1206 (3216 Metric) | AEC-Q200 | RoHS & Green | https://product.tdk.com/system/files/dam/doc/product/capacitor/ceramic/mlcc/catalog/mlcc_automotive_general_en.pdf | D:\Altium\Altium_Component_Database\Source_Files\PassiveComponents\PassiveComponents.SchLib | Fix_Non-polarized_Capacitor | D:\Altium\Altium_Component_Database\Source_Files\PassiveComponents\PassiveComponents.PcbLib | D:\Altium\Altium_Component_Database\Source_Files\PassiveComponents\PassiveComponents.PcbLib | D:\Altium\Altium_Component_Database\Source_Files\PassiveComponents\PassiveComponents.PcbLib | TDK_CGA1206N | TDK_CGA1206L | TDK_CGA1206M | 3300p
TDK Corporation | CGA5L4C0G2J332J160AA | Digi-Key | 445-5795-2-ND | Ceramic Capacitor (MLCC) | CGA | 3300 pF | ±5% | C0G, NP0 | -55°C ~ 125°C | 630V | 1206 (3216 Metric) | 0.126" L x 0.063" W (3.20mm x 1.60mm) | 0.071" (1.80mm) | 3300 pF | 3300 pF ±5% 630V C0G, NP0 -55°C ~ 125°C 1206 (3216 Metric) | AEC-Q200 | RoHS & Green | https://product.tdk.com/system/files/dam/doc/product/capacitor/ceramic/mlcc/catalog/mlcc_automotive_general_en.pdf | D:\Altium\Altium_Component_Database\Source_Files\PassiveComponents\PassiveComponents.SchLib | Fix_Non-polarized_Capacitor | D:\Altium\Altium_Component_Database\Source_Files\PassiveComponents\PassiveComponents.PcbLib | D:\Altium\Altium_Component_Database\Source_Files\PassiveComponents\PassiveComponents.PcbLib | D:\Altium\Altium_Component_Database\Source_Files\PassiveComponents\PassiveComponents.PcbLib | TDK_CGA1206N | TDK_CGA1206L | TDK_CGA1206M | 3300p
TDK Corporation | CGA5F4C0G2J392J085AA | Digi-Key | 445-9121-2-ND | Ceramic Capacitor (MLCC) | CGA | 3900 pF | ±5% | C0G, NP0 | -55°C ~ 125°C | 630V | 1206 (3216 Metric) | 0.126" L x 0.063" W (3.20mm x 1.60mm) | 0.039" (1.00mm) | 3900 pF | 3900 pF ±5% 630V C0G, NP0 -55°C ~ 125°C 1206 (3216 Metric) | AEC-Q200 | RoHS & Green | https://product.tdk.com/system/files/dam/doc/product/capacitor/ceramic/mlcc/catalog/mlcc_automotive_general_en.pdf | D:\Altium\Altium_Component_Database\Source_Files\PassiveComponents\PassiveComponents.SchLib | Fix_Non-polarized_Capacitor | D:\Altium\Altium_Component_Database\Source_Files\PassiveComponents\PassiveComponents.PcbLib | D:\Altium\Altium_Component_Database\Source_Files\PassiveComponents\PassiveComponents.PcbLib | D:\Altium\Altium_Component_Database\Source_Files\PassiveComponents\PassiveComponents.PcbLib | TDK_CGA1206N | TDK_CGA1206L | TDK_CGA1206M | 3900p
TDK Corporation | CGA5C2C0G2A392J060AA | Digi-Key | 445-5765-2-ND | Ceramic Capacitor (MLCC) | CGA | 3900 pF | ±5% | C0G, NP0 | -55°C ~ 125°C | 100V | 1206 (3216 Metric) | 0.126" L x 0.063" W (3.20mm x 1.60mm) | 0.030" (0.75mm) | 3900 pF | 3900 pF ±5% 100V C0G, NP0 -55°C ~ 125°C 1206 (3216 Metric) | AEC-Q200 | RoHS & Green | https://product.tdk.com/system/files/dam/doc/product/capacitor/ceramic/mlcc/catalog/mlcc_automotive_general_en.pdf | D:\Altium\Altium_Component_Database\Source_Files\PassiveComponents\PassiveComponents.SchLib | Fix_Non-polarized_Capacitor | D:\Altium\Altium_Component_Database\Source_Files\PassiveComponents\PassiveComponents.PcbLib | D:\Altium\Altium_Component_Database\Source_Files\PassiveComponents\PassiveComponents.PcbLib | D:\Altium\Altium_Component_Database\Source_Files\PassiveComponents\PassiveComponents.PcbLib | TDK_CGA1206N | TDK_CGA1206L | TDK_CGA1206M | 3900p
TDK Corporation | CGA5C2NP02A392J060AA | Digi-Key | 445-12828-2-ND | Ceramic Capacitor (MLCC) | CGA | 3900 pF | ±5% | C0G, NP0 | -55°C ~ 150°C | 100V | 1206 (3216 Metric) | 0.126" L x 0.063" W (3.20mm x 1.60mm) | 0.030" (0.75mm) | 3900 pF | 3900 pF ±5% 100V C0G, NP0 -55°C ~ 150°C 1206 (3216 Metric) | AEC-Q200 | RoHS & Green | https://product.tdk.com/system/files/dam/doc/product/capacitor/ceramic/mlcc/catalog/mlcc_automotive_general_en.pdf | D:\Altium\Altium_Component_Database\Source_Files\PassiveComponents\PassiveComponents.SchLib | Fix_Non-polarized_Capacitor | D:\Altium\Altium_Component_Database\Source_Files\PassiveComponents\PassiveComponents.PcbLib | D:\Altium\Altium_Component_Database\Source_Files\PassiveComponents\PassiveComponents.PcbLib | D:\Altium\Altium_Component_Database\Source_Files\PassiveComponents\PassiveComponents.PcbLib | TDK_CGA1206N | TDK_CGA1206L | TDK_CGA1206M | 3900p
TDK Corporation | CGA5F4NP02J392J085AA | Digi-Key | 445-172561-2-ND | Ceramic Capacitor (MLCC) | CGA | 3900 pF | ±5% | C0G, NP0 | -55°C ~ 150°C | 630V | 1206 (3216 Metric) | 0.126" L x 0.063" W (3.20mm x 1.60mm) | 0.039" (1.00mm) | 3900 pF | 3900 pF ±5% 630V C0G, NP0 -55°C ~ 150°C 1206 (3216 Metric) | AEC-Q200 | RoHS & Green | https://product.tdk.com/system/files/dam/doc/product/capacitor/ceramic/mlcc/catalog/mlcc_automotive_general_en.pdf | D:\Altium\Altium_Component_Database\Source_Files\PassiveComponents\PassiveComponents.SchLib | Fix_Non-polarized_Capacitor | D:\Altium\Altium_Component_Database\Source_Files\PassiveComponents\PassiveComponents.PcbLib | D:\Altium\Altium_Component_Database\Source_Files\PassiveComponents\PassiveComponents.PcbLib | D:\Altium\Altium_Component_Database\Source_Files\PassiveComponents\PassiveComponents.PcbLib | TDK_CGA1206N | TDK_CGA1206L | TDK_CGA1206M | 3900p
TDK Corporation | CGA5F4C0G2J392J085AE | Digi-Key | 445-175700-2-ND | Ceramic Capacitor (MLCC) | CGA | 3900 pF | ±5% | C0G, NP0 | -55°C ~ 125°C | 630V | 1206 (3216 Metric) | 0.126" L x 0.063" W (3.20mm x 1.60mm) | 0.039" (1.00mm) | 3900 pF | 3900 pF ±5% 630V C0G, NP0 -55°C ~ 125°C 1206 (3216 Metric) | AEC-Q200 | RoHS & Green | https://product.tdk.com/system/files/dam/doc/product/capacitor/ceramic/mlcc/catalog/mlcc_automotive_general_en.pdf | D:\Altium\Altium_Component_Database\Source_Files\PassiveComponents\PassiveComponents.SchLib | Fix_Non-polarized_Capacitor | D:\Altium\Altium_Component_Database\Source_Files\PassiveComponents\PassiveComponents.PcbLib | D:\Altium\Altium_Component_Database\Source_Files\PassiveComponents\PassiveComponents.PcbLib | D:\Altium\Altium_Component_Database\Source_Files\PassiveComponents\PassiveComponents.PcbLib | TDK_CGA1206N | TDK_CGA1206L | TDK_CGA1206M | 3900p
TDK Corporation | CGA5H3C0G2E392J115AA | Digi-Key | 445-5772-2-ND | Ceramic Capacitor (MLCC) | CGA | 3900 pF | ±5% | C0G, NP0 | -55°C ~ 125°C | 250V | 1206 (3216 Metric) | 0.126" L x 0.063" W (3.20mm x 1.60mm) | 0.051" (1.30mm) | 3900 pF | 3900 pF ±5% 250V C0G, NP0 -55°C ~ 125°C 1206 (3216 Metric) | AEC-Q200 | RoHS & Green | https://product.tdk.com/system/files/dam/doc/product/capacitor/ceramic/mlcc/catalog/mlcc_automotive_general_en.pdf | D:\Altium\Altium_Component_Database\Source_Files\PassiveComponents\PassiveComponents.SchLib | Fix_Non-polarized_Capacitor | D:\Altium\Altium_Component_Database\Source_Files\PassiveComponents\PassiveComponents.PcbLib | D:\Altium\Altium_Component_Database\Source_Files\PassiveComponents\PassiveComponents.PcbLib | D:\Altium\Altium_Component_Database\Source_Files\PassiveComponents\PassiveComponents.PcbLib | TDK_CGA1206N | TDK_CGA1206L | TDK_CGA1206M | 3900p
TDK Corporation | CGA5F4C0G2J472J085AA | Digi-Key | 445-9099-2-ND | Ceramic Capacitor (MLCC) | CGA | 4700 pF | ±5% | C0G, NP0 | -55°C ~ 125°C | 630V | 1206 (3216 Metric) | 0.126" L x 0.063" W (3.20mm x 1.60mm) | 0.039" (1.00mm) | 4700 pF | 4700 pF ±5% 630V C0G, NP0 -55°C ~ 125°C 1206 (3216 Metric) | AEC-Q200 | RoHS & Green | https://product.tdk.com/system/files/dam/doc/product/capacitor/ceramic/mlcc/catalog/mlcc_automotive_general_en.pdf | D:\Altium\Altium_Component_Database\Source_Files\PassiveComponents\PassiveComponents.SchLib | Fix_Non-polarized_Capacitor | D:\Altium\Altium_Component_Database\Source_Files\PassiveComponents\PassiveComponents.PcbLib | D:\Altium\Altium_Component_Database\Source_Files\PassiveComponents\PassiveComponents.PcbLib | D:\Altium\Altium_Component_Database\Source_Files\PassiveComponents\PassiveComponents.PcbLib | TDK_CGA1206N | TDK_CGA1206L | TDK_CGA1206M | 4700p
TDK Corporation | CGA5F2C0G2A472J085AA | Digi-Key | 445-5766-2-ND | Ceramic Capacitor (MLCC) | CGA | 4700 pF | ±5% | C0G, NP0 | -55°C ~ 125°C | 100V | 1206 (3216 Metric) | 0.126" L x 0.063" W (3.20mm x 1.60mm) | 0.039" (1.00mm) | 4700 pF | 4700 pF ±5% 100V C0G, NP0 -55°C ~ 125°C 1206 (3216 Metric) | AEC-Q200 | RoHS & Green | https://product.tdk.com/system/files/dam/doc/product/capacitor/ceramic/mlcc/catalog/mlcc_automotive_general_en.pdf | D:\Altium\Altium_Component_Database\Source_Files\PassiveComponents\PassiveComponents.SchLib | Fix_Non-polarized_Capacitor | D:\Altium\Altium_Component_Database\Source_Files\PassiveComponents\PassiveComponents.PcbLib | D:\Altium\Altium_Component_Database\Source_Files\PassiveComponents\PassiveComponents.PcbLib | D:\Altium\Altium_Component_Database\Source_Files\PassiveComponents\PassiveComponents.PcbLib | TDK_CGA1206N | TDK_CGA1206L | TDK_CGA1206M | 4700p
TDK Corporation | CGA5H3C0G2E472J115AA | Digi-Key | 445-5773-2-ND | Ceramic Capacitor (MLCC) | CGA | 4700 pF | ±5% | C0G, NP0 | -55°C ~ 125°C | 250V | 1206 (3216 Metric) | 0.126" L x 0.063" W (3.20mm x 1.60mm) | 0.051" (1.30mm) | 4700 pF | 4700 pF ±5% 250V C0G, NP0 -55°C ~ 125°C 1206 (3216 Metric) | AEC-Q200 | RoHS & Green | https://product.tdk.com/system/files/dam/doc/product/capacitor/ceramic/mlcc/catalog/mlcc_automotive_general_en.pdf | D:\Altium\Altium_Component_Database\Source_Files\PassiveComponents\PassiveComponents.SchLib | Fix_Non-polarized_Capacitor | D:\Altium\Altium_Component_Database\Source_Files\PassiveComponents\PassiveComponents.PcbLib | D:\Altium\Altium_Component_Database\Source_Files\PassiveComponents\PassiveComponents.PcbLib | D:\Altium\Altium_Component_Database\Source_Files\PassiveComponents\PassiveComponents.PcbLib | TDK_CGA1206N | TDK_CGA1206L | TDK_CGA1206M | 4700p
TDK Corporation | CGA5F4NP02J472J085AA | Digi-Key | 445-172562-2-ND | Ceramic Capacitor (MLCC) | CGA | 4700 pF | ±5% | C0G, NP0 | -55°C ~ 150°C | 630V | 1206 (3216 Metric) | 0.126" L x 0.063" W (3.20mm x 1.60mm) | 0.039" (1.00mm) | 4700 pF | 4700 pF ±5% 630V C0G, NP0 -55°C ~ 150°C 1206 (3216 Metric) | AEC-Q200 | RoHS & Green | https://product.tdk.com/system/files/dam/doc/product/capacitor/ceramic/mlcc/catalog/mlcc_automotive_general_en.pdf | D:\Altium\Altium_Component_Database\Source_Files\PassiveComponents\PassiveComponents.SchLib | Fix_Non-polarized_Capacitor | D:\Altium\Altium_Component_Database\Source_Files\PassiveComponents\PassiveComponents.PcbLib | D:\Altium\Altium_Component_Database\Source_Files\PassiveComponents\PassiveComponents.PcbLib | D:\Altium\Altium_Component_Database\Source_Files\PassiveComponents\PassiveComponents.PcbLib | TDK_CGA1206N | TDK_CGA1206L | TDK_CGA1206M | 4700p
TDK Corporation | CGA5F2NP02A472J085AA | Digi-Key | 445-12829-2-ND | Ceramic Capacitor (MLCC) | CGA | 4700 pF | ±5% | C0G, NP0 | -55°C ~ 150°C | 100V | 1206 (3216 Metric) | 0.126" L x 0.063" W (3.20mm x 1.60mm) | 0.039" (1.00mm) | 4700 pF | 4700 pF ±5% 100V C0G, NP0 -55°C ~ 150°C 1206 (3216 Metric) | AEC-Q200 | RoHS & Green | https://product.tdk.com/system/files/dam/doc/product/capacitor/ceramic/mlcc/catalog/mlcc_automotive_general_en.pdf | D:\Altium\Altium_Component_Database\Source_Files\PassiveComponents\PassiveComponents.SchLib | Fix_Non-polarized_Capacitor | D:\Altium\Altium_Component_Database\Source_Files\PassiveComponents\PassiveComponents.PcbLib | D:\Altium\Altium_Component_Database\Source_Files\PassiveComponents\PassiveComponents.PcbLib | D:\Altium\Altium_Component_Database\Source_Files\PassiveComponents\PassiveComponents.PcbLib | TDK_CGA1206N | TDK_CGA1206L | TDK_CGA1206M | 4700p
TDK Corporation | CGA5H4X7R2J472K115AA | Digi-Key | 445-5856-2-ND | Ceramic Capacitor (MLCC) | CGA | 4700 pF | ±10% | X7R | -55°C ~ 125°C | 630V | 1206 (3216 Metric) | 0.126" L x 0.063" W (3.20mm x 1.60mm) | 0.051" (1.30mm) | 4700 pF | 4700 pF ±10% 630V X7R -55°C ~ 125°C 1206 (3216 Metric) | AEC-Q200 | RoHS & Green | https://product.tdk.com/system/files/dam/doc/product/capacitor/ceramic/mlcc/catalog/mlcc_automotive_general_en.pdf | D:\Altium\Altium_Component_Database\Source_Files\PassiveComponents\PassiveComponents.SchLib | Fix_Non-polarized_Capacitor | D:\Altium\Altium_Component_Database\Source_Files\PassiveComponents\PassiveComponents.PcbLib | D:\Altium\Altium_Component_Database\Source_Files\PassiveComponents\PassiveComponents.PcbLib | D:\Altium\Altium_Component_Database\Source_Files\PassiveComponents\PassiveComponents.PcbLib | TDK_CGA1206N | TDK_CGA1206L | TDK_CGA1206M | 4700p
TDK Corporation | CGA5H4X7R2J472K115AE | Digi-Key | 445-173768-2-ND | Ceramic Capacitor (MLCC) | CGA | 4700 pF | ±10% | X7R | -55°C ~ 125°C | 630V | 1206 (3216 Metric) | 0.126" L x 0.063" W (3.20mm x 1.60mm) | 0.051" (1.30mm) | 4700 pF | 4700 pF ±10% 630V X7R -55°C ~ 125°C 1206 (3216 Metric) | AEC-Q200 | RoHS & Green | https://product.tdk.com/system/files/dam/doc/product/capacitor/ceramic/mlcc/catalog/mlcc_automotive_general_en.pdf | D:\Altium\Altium_Component_Database\Source_Files\PassiveComponents\PassiveComponents.SchLib | Fix_Non-polarized_Capacitor | D:\Altium\Altium_Component_Database\Source_Files\PassiveComponents\PassiveComponents.PcbLib | D:\Altium\Altium_Component_Database\Source_Files\PassiveComponents\PassiveComponents.PcbLib | D:\Altium\Altium_Component_Database\Source_Files\PassiveComponents\PassiveComponents.PcbLib | TDK_CGA1206N | TDK_CGA1206L | TDK_CGA1206M | 4700p
TDK Corporation | CGA5H4X7R2J472M115AA | Digi-Key | 445-12939-2-ND | Ceramic Capacitor (MLCC) | CGA | 4700 pF | ±20% | X7R | -55°C ~ 125°C | 630V | 1206 (3216 Metric) | 0.126" L x 0.063" W (3.20mm x 1.60mm) | 0.051" (1.30mm) | 4700 pF | 4700 pF ±20% 630V X7R -55°C ~ 125°C 1206 (3216 Metric) | AEC-Q200 | RoHS & Green | https://product.tdk.com/system/files/dam/doc/product/capacitor/ceramic/mlcc/catalog/mlcc_automotive_general_en.pdf | D:\Altium\Altium_Component_Database\Source_Files\PassiveComponents\PassiveComponents.SchLib | Fix_Non-polarized_Capacitor | D:\Altium\Altium_Component_Database\Source_Files\PassiveComponents\PassiveComponents.PcbLib | D:\Altium\Altium_Component_Database\Source_Files\PassiveComponents\PassiveComponents.PcbLib | D:\Altium\Altium_Component_Database\Source_Files\PassiveComponents\PassiveComponents.PcbLib | TDK_CGA1206N | TDK_CGA1206L | TDK_CGA1206M | 4700p
TDK Corporation | CGA5H4C0G2J562J115AA | Digi-Key | 445-9107-2-ND | Ceramic Capacitor (MLCC) | CGA | 5600 pF | ±5% | C0G, NP0 | -55°C ~ 125°C | 630V | 1206 (3216 Metric) | 0.126" L x 0.063" W (3.20mm x 1.60mm) | 0.051" (1.30mm) | 5600 pF | 5600 pF ±5% 630V C0G, NP0 -55°C ~ 125°C 1206 (3216 Metric) | AEC-Q200 | RoHS & Green | https://product.tdk.com/system/files/dam/doc/product/capacitor/ceramic/mlcc/catalog/mlcc_automotive_general_en.pdf | D:\Altium\Altium_Component_Database\Source_Files\PassiveComponents\PassiveComponents.SchLib | Fix_Non-polarized_Capacitor | D:\Altium\Altium_Component_Database\Source_Files\PassiveComponents\PassiveComponents.PcbLib | D:\Altium\Altium_Component_Database\Source_Files\PassiveComponents\PassiveComponents.PcbLib | D:\Altium\Altium_Component_Database\Source_Files\PassiveComponents\PassiveComponents.PcbLib | TDK_CGA1206N | TDK_CGA1206L | TDK_CGA1206M | 5600p
TDK Corporation | CGA5H4C0G2J562J115AE | Digi-Key | 445-175703-2-ND | Ceramic Capacitor (MLCC) | CGA | 5600 pF | ±5% | C0G, NP0 | -55°C ~ 125°C | 630V | 1206 (3216 Metric) | 0.126" L x 0.063" W (3.20mm x 1.60mm) | 0.051" (1.30mm) | 5600 pF | 5600 pF ±5% 630V C0G, NP0 -55°C ~ 125°C 1206 (3216 Metric) | AEC-Q200 | RoHS & Green | https://product.tdk.com/system/files/dam/doc/product/capacitor/ceramic/mlcc/catalog/mlcc_automotive_general_en.pdf | D:\Altium\Altium_Component_Database\Source_Files\PassiveComponents\PassiveComponents.SchLib | Fix_Non-polarized_Capacitor | D:\Altium\Altium_Component_Database\Source_Files\PassiveComponents\PassiveComponents.PcbLib | D:\Altium\Altium_Component_Database\Source_Files\PassiveComponents\PassiveComponents.PcbLib | D:\Altium\Altium_Component_Database\Source_Files\PassiveComponents\PassiveComponents.PcbLib | TDK_CGA1206N | TDK_CGA1206L | TDK_CGA1206M | 5600p
TDK Corporation | CGA5F2C0G2A562J085AA | Digi-Key | 445-5767-2-ND | Ceramic Capacitor (MLCC) | CGA | 5600 pF | ±5% | C0G, NP0 | -55°C ~ 125°C | 100V | 1206 (3216 Metric) | 0.126" L x 0.063" W (3.20mm x 1.60mm) | 0.039" (1.00mm) | 5600 pF | 5600 pF ±5% 100V C0G, NP0 -55°C ~ 125°C 1206 (3216 Metric) | AEC-Q200 | RoHS & Green | https://product.tdk.com/system/files/dam/doc/product/capacitor/ceramic/mlcc/catalog/mlcc_automotive_general_en.pdf | D:\Altium\Altium_Component_Database\Source_Files\PassiveComponents\PassiveComponents.SchLib | Fix_Non-polarized_Capacitor | D:\Altium\Altium_Component_Database\Source_Files\PassiveComponents\PassiveComponents.PcbLib | D:\Altium\Altium_Component_Database\Source_Files\PassiveComponents\PassiveComponents.PcbLib | D:\Altium\Altium_Component_Database\Source_Files\PassiveComponents\PassiveComponents.PcbLib | TDK_CGA1206N | TDK_CGA1206L | TDK_CGA1206M | 5600p
TDK Corporation | CGA5F2NP02A562J085AA | Digi-Key | 445-12830-2-ND | Ceramic Capacitor (MLCC) | CGA | 5600 pF | ±5% | C0G, NP0 | -55°C ~ 150°C | 100V | 1206 (3216 Metric) | 0.126" L x 0.063" W (3.20mm x 1.60mm) | 0.039" (1.00mm) | 5600 pF | 5600 pF ±5% 100V C0G, NP0 -55°C ~ 150°C 1206 (3216 Metric) | AEC-Q200 | RoHS & Green | https://product.tdk.com/system/files/dam/doc/product/capacitor/ceramic/mlcc/catalog/mlcc_automotive_general_en.pdf | D:\Altium\Altium_Component_Database\Source_Files\PassiveComponents\PassiveComponents.SchLib | Fix_Non-polarized_Capacitor | D:\Altium\Altium_Component_Database\Source_Files\PassiveComponents\PassiveComponents.PcbLib | D:\Altium\Altium_Component_Database\Source_Files\PassiveComponents\PassiveComponents.PcbLib | D:\Altium\Altium_Component_Database\Source_Files\PassiveComponents\PassiveComponents.PcbLib | TDK_CGA1206N | TDK_CGA1206L | TDK_CGA1206M | 5600p
TDK Corporation | CGA5H3C0G2E562J115AA | Digi-Key | 445-5774-2-ND | Ceramic Capacitor (MLCC) | CGA | 5600 pF | ±5% | C0G, NP0 | -55°C ~ 125°C | 250V | 1206 (3216 Metric) | 0.126" L x 0.063" W (3.20mm x 1.60mm) | 0.051" (1.30mm) | 5600 pF | 5600 pF ±5% 250V C0G, NP0 -55°C ~ 125°C 1206 (3216 Metric) | AEC-Q200 | RoHS & Green | https://product.tdk.com/system/files/dam/doc/product/capacitor/ceramic/mlcc/catalog/mlcc_automotive_general_en.pdf | D:\Altium\Altium_Component_Database\Source_Files\PassiveComponents\PassiveComponents.SchLib | Fix_Non-polarized_Capacitor | D:\Altium\Altium_Component_Database\Source_Files\PassiveComponents\PassiveComponents.PcbLib | D:\Altium\Altium_Component_Database\Source_Files\PassiveComponents\PassiveComponents.PcbLib | D:\Altium\Altium_Component_Database\Source_Files\PassiveComponents\PassiveComponents.PcbLib | TDK_CGA1206N | TDK_CGA1206L | TDK_CGA1206M | 5600p
TDK Corporation | CGA5H4NP02J562J115AA | Digi-Key | 445-172563-2-ND | Ceramic Capacitor (MLCC) | CGA | 5600 pF | ±5% | C0G, NP0 | -55°C ~ 150°C | 630V | 1206 (3216 Metric) | 0.126" L x 0.063" W (3.20mm x 1.60mm) | 0.051" (1.30mm) | 5600 pF | 5600 pF ±5% 630V C0G, NP0 -55°C ~ 150°C 1206 (3216 Metric) | AEC-Q200 | RoHS & Green | https://product.tdk.com/system/files/dam/doc/product/capacitor/ceramic/mlcc/catalog/mlcc_automotive_general_en.pdf | D:\Altium\Altium_Component_Database\Source_Files\PassiveComponents\PassiveComponents.SchLib | Fix_Non-polarized_Capacitor | D:\Altium\Altium_Component_Database\Source_Files\PassiveComponents\PassiveComponents.PcbLib | D:\Altium\Altium_Component_Database\Source_Files\PassiveComponents\PassiveComponents.PcbLib | D:\Altium\Altium_Component_Database\Source_Files\PassiveComponents\PassiveComponents.PcbLib | TDK_CGA1206N | TDK_CGA1206L | TDK_CGA1206M | 5600p
TDK Corporation | CGA5H2C0G2A682J115AA | Digi-Key | 445-5768-2-ND | Ceramic Capacitor (MLCC) | CGA | 6800 pF | ±5% | C0G, NP0 | -55°C ~ 125°C | 100V | 1206 (3216 Metric) | 0.126" L x 0.063" W (3.20mm x 1.60mm) | 0.051" (1.30mm) | 6800 pF | 6800 pF ±5% 100V C0G, NP0 -55°C ~ 125°C 1206 (3216 Metric) | AEC-Q200 | RoHS & Green | https://product.tdk.com/system/files/dam/doc/product/capacitor/ceramic/mlcc/catalog/mlcc_automotive_general_en.pdf | D:\Altium\Altium_Component_Database\Source_Files\PassiveComponents\PassiveComponents.SchLib | Fix_Non-polarized_Capacitor | D:\Altium\Altium_Component_Database\Source_Files\PassiveComponents\PassiveComponents.PcbLib | D:\Altium\Altium_Component_Database\Source_Files\PassiveComponents\PassiveComponents.PcbLib | D:\Altium\Altium_Component_Database\Source_Files\PassiveComponents\PassiveComponents.PcbLib | TDK_CGA1206N | TDK_CGA1206L | TDK_CGA1206M | 6800p
TDK Corporation | CGA5H4C0G2W682J115AE | Digi-Key | 445-175705-2-ND | Ceramic Capacitor (MLCC) | CGA | 6800 pF | ±5% | C0G, NP0 | -55°C ~ 125°C | 450V | 1206 (3216 Metric) | 0.126" L x 0.063" W (3.20mm x 1.60mm) | 0.051" (1.30mm) | 6800 pF | 6800 pF ±5% 450V C0G, NP0 -55°C ~ 125°C 1206 (3216 Metric) | AEC-Q200 | RoHS & Green | https://product.tdk.com/system/files/dam/doc/product/capacitor/ceramic/mlcc/catalog/mlcc_automotive_general_en.pdf | D:\Altium\Altium_Component_Database\Source_Files\PassiveComponents\PassiveComponents.SchLib | Fix_Non-polarized_Capacitor | D:\Altium\Altium_Component_Database\Source_Files\PassiveComponents\PassiveComponents.PcbLib | D:\Altium\Altium_Component_Database\Source_Files\PassiveComponents\PassiveComponents.PcbLib | D:\Altium\Altium_Component_Database\Source_Files\PassiveComponents\PassiveComponents.PcbLib | TDK_CGA1206N | TDK_CGA1206L | TDK_CGA1206M | 6800p
TDK Corporation | CGA5H4NP02J682J115AA | Digi-Key | 445-172564-2-ND | Ceramic Capacitor (MLCC) | CGA | 6800 pF | ±5% | C0G, NP0 | -55°C ~ 150°C | 630V | 1206 (3216 Metric) | 0.126" L x 0.063" W (3.20mm x 1.60mm) | 0.051" (1.30mm) | 6800 pF | 6800 pF ±5% 630V C0G, NP0 -55°C ~ 150°C 1206 (3216 Metric) | AEC-Q200 | RoHS & Green | https://product.tdk.com/system/files/dam/doc/product/capacitor/ceramic/mlcc/catalog/mlcc_automotive_general_en.pdf | D:\Altium\Altium_Component_Database\Source_Files\PassiveComponents\PassiveComponents.SchLib | Fix_Non-polarized_Capacitor | D:\Altium\Altium_Component_Database\Source_Files\PassiveComponents\PassiveComponents.PcbLib | D:\Altium\Altium_Component_Database\Source_Files\PassiveComponents\PassiveComponents.PcbLib | D:\Altium\Altium_Component_Database\Source_Files\PassiveComponents\PassiveComponents.PcbLib | TDK_CGA1206N | TDK_CGA1206L | TDK_CGA1206M | 6800p
TDK Corporation | CGA5H2NP02A682J115AA | Digi-Key | 445-12831-2-ND | Ceramic Capacitor (MLCC) | CGA | 6800 pF | ±5% | C0G, NP0 | -55°C ~ 150°C | 100V | 1206 (3216 Metric) | 0.126" L x 0.063" W (3.20mm x 1.60mm) | 0.051" (1.30mm) | 6800 pF | 6800 pF ±5% 100V C0G, NP0 -55°C ~ 150°C 1206 (3216 Metric) | AEC-Q200 | RoHS & Green | https://product.tdk.com/system/files/dam/doc/product/capacitor/ceramic/mlcc/catalog/mlcc_automotive_general_en.pdf | D:\Altium\Altium_Component_Database\Source_Files\PassiveComponents\PassiveComponents.SchLib | Fix_Non-polarized_Capacitor | D:\Altium\Altium_Component_Database\Source_Files\PassiveComponents\PassiveComponents.PcbLib | D:\Altium\Altium_Component_Database\Source_Files\PassiveComponents\PassiveComponents.PcbLib | D:\Altium\Altium_Component_Database\Source_Files\PassiveComponents\PassiveComponents.PcbLib | TDK_CGA1206N | TDK_CGA1206L | TDK_CGA1206M | 6800p
TDK Corporation | CGA5H4C0G2J682J115AE | Digi-Key | 445-175704-2-ND | Ceramic Capacitor (MLCC) | CGA | 6800 pF | ±5% | C0G, NP0 | -55°C ~ 125°C | 630V | 1206 (3216 Metric) | 0.126" L x 0.063" W (3.20mm x 1.60mm) | 0.051" (1.30mm) | 6800 pF | 6800 pF ±5% 630V C0G, NP0 -55°C ~ 125°C 1206 (3216 Metric) | AEC-Q200 | RoHS & Green | https://product.tdk.com/system/files/dam/doc/product/capacitor/ceramic/mlcc/catalog/mlcc_automotive_general_en.pdf | D:\Altium\Altium_Component_Database\Source_Files\PassiveComponents\PassiveComponents.SchLib | Fix_Non-polarized_Capacitor | D:\Altium\Altium_Component_Database\Source_Files\PassiveComponents\PassiveComponents.PcbLib | D:\Altium\Altium_Component_Database\Source_Files\PassiveComponents\PassiveComponents.PcbLib | D:\Altium\Altium_Component_Database\Source_Files\PassiveComponents\PassiveComponents.PcbLib | TDK_CGA1206N | TDK_CGA1206L | TDK_CGA1206M | 6800p
TDK Corporation | CGA5H4C0G2J682J115AA | Digi-Key | 445-12826-2-ND | Ceramic Capacitor (MLCC) | CGA | 6800 pF | ±5% | C0G, NP0 | -55°C ~ 125°C | 630V | 1206 (3216 Metric) | 0.126" L x 0.063" W (3.20mm x 1.60mm) | 0.051" (1.30mm) | 6800 pF | 6800 pF ±5% 630V C0G, NP0 -55°C ~ 125°C 1206 (3216 Metric) | AEC-Q200 | RoHS & Green | https://product.tdk.com/system/files/dam/doc/product/capacitor/ceramic/mlcc/catalog/mlcc_automotive_general_en.pdf | D:\Altium\Altium_Component_Database\Source_Files\PassiveComponents\PassiveComponents.SchLib | Fix_Non-polarized_Capacitor | D:\Altium\Altium_Component_Database\Source_Files\PassiveComponents\PassiveComponents.PcbLib | D:\Altium\Altium_Component_Database\Source_Files\PassiveComponents\PassiveComponents.PcbLib | D:\Altium\Altium_Component_Database\Source_Files\PassiveComponents\PassiveComponents.PcbLib | TDK_CGA1206N | TDK_CGA1206L | TDK_CGA1206M | 6800p
TDK Corporation | CGA5H4C0G2W682J115AA | Digi-Key | 445-15575-2-ND | Ceramic Capacitor (MLCC) | CGA | 6800 pF | ±5% | C0G, NP0 | -55°C ~ 125°C | 450V | 1206 (3216 Metric) | 0.126" L x 0.063" W (3.20mm x 1.60mm) | 0.051" (1.30mm) | 6800 pF | 6800 pF ±5% 450V C0G, NP0 -55°C ~ 125°C 1206 (3216 Metric) | AEC-Q200 | RoHS & Green | https://product.tdk.com/system/files/dam/doc/product/capacitor/ceramic/mlcc/catalog/mlcc_automotive_general_en.pdf | D:\Altium\Altium_Component_Database\Source_Files\PassiveComponents\PassiveComponents.SchLib | Fix_Non-polarized_Capacitor | D:\Altium\Altium_Component_Database\Source_Files\PassiveComponents\PassiveComponents.PcbLib | D:\Altium\Altium_Component_Database\Source_Files\PassiveComponents\PassiveComponents.PcbLib | D:\Altium\Altium_Component_Database\Source_Files\PassiveComponents\PassiveComponents.PcbLib | TDK_CGA1206N | TDK_CGA1206L | TDK_CGA1206M | 6800p
TDK Corporation | CGA5L3C0G2E682J160AA | Digi-Key | 445-5775-2-ND | Ceramic Capacitor (MLCC) | CGA | 6800 pF | ±5% | C0G, NP0 | -55°C ~ 125°C | 250V | 1206 (3216 Metric) | 0.126" L x 0.063" W (3.20mm x 1.60mm) | 0.071" (1.80mm) | 6800 pF | 6800 pF ±5% 250V C0G, NP0 -55°C ~ 125°C 1206 (3216 Metric) | AEC-Q200 | RoHS & Green | https://product.tdk.com/system/files/dam/doc/product/capacitor/ceramic/mlcc/catalog/mlcc_automotive_general_en.pdf | D:\Altium\Altium_Component_Database\Source_Files\PassiveComponents\PassiveComponents.SchLib | Fix_Non-polarized_Capacitor | D:\Altium\Altium_Component_Database\Source_Files\PassiveComponents\PassiveComponents.PcbLib | D:\Altium\Altium_Component_Database\Source_Files\PassiveComponents\PassiveComponents.PcbLib | D:\Altium\Altium_Component_Database\Source_Files\PassiveComponents\PassiveComponents.PcbLib | TDK_CGA1206N | TDK_CGA1206L | TDK_CGA1206M | 6800p
TDK Corporation | CGA5L4C0G2J822J160AA | Digi-Key | 445-9088-2-ND | Ceramic Capacitor (MLCC) | CGA | 8200 pF | ±5% | C0G, NP0 | -55°C ~ 125°C | 630V | 1206 (3216 Metric) | 0.126" L x 0.063" W (3.20mm x 1.60mm) | 0.071" (1.80mm) | 8200 pF | 8200 pF ±5% 630V C0G, NP0 -55°C ~ 125°C 1206 (3216 Metric) | AEC-Q200 | RoHS & Green | https://product.tdk.com/system/files/dam/doc/product/capacitor/ceramic/mlcc/catalog/mlcc_automotive_general_en.pdf | D:\Altium\Altium_Component_Database\Source_Files\PassiveComponents\PassiveComponents.SchLib | Fix_Non-polarized_Capacitor | D:\Altium\Altium_Component_Database\Source_Files\PassiveComponents\PassiveComponents.PcbLib | D:\Altium\Altium_Component_Database\Source_Files\PassiveComponents\PassiveComponents.PcbLib | D:\Altium\Altium_Component_Database\Source_Files\PassiveComponents\PassiveComponents.PcbLib | TDK_CGA1206N | TDK_CGA1206L | TDK_CGA1206M | 8200p
TDK Corporation | CGA5L4NP02J822J160AA | Digi-Key | 445-172565-2-ND | Ceramic Capacitor (MLCC) | CGA | 8200 pF | ±5% | C0G, NP0 | -55°C ~ 150°C | 630V | 1206 (3216 Metric) | 0.126" L x 0.063" W (3.20mm x 1.60mm) | 0.071" (1.80mm) | 8200 pF | 8200 pF ±5% 630V C0G, NP0 -55°C ~ 150°C 1206 (3216 Metric) | AEC-Q200 | RoHS & Green | https://product.tdk.com/system/files/dam/doc/product/capacitor/ceramic/mlcc/catalog/mlcc_automotive_general_en.pdf | D:\Altium\Altium_Component_Database\Source_Files\PassiveComponents\PassiveComponents.SchLib | Fix_Non-polarized_Capacitor | D:\Altium\Altium_Component_Database\Source_Files\PassiveComponents\PassiveComponents.PcbLib | D:\Altium\Altium_Component_Database\Source_Files\PassiveComponents\PassiveComponents.PcbLib | D:\Altium\Altium_Component_Database\Source_Files\PassiveComponents\PassiveComponents.PcbLib | TDK_CGA1206N | TDK_CGA1206L | TDK_CGA1206M | 8200p
TDK Corporation | CGA5H4C0G2W822J115AA | Digi-Key | 445-15576-2-ND | Ceramic Capacitor (MLCC) | CGA | 8200 pF | ±5% | C0G, NP0 | -55°C ~ 125°C | 450V | 1206 (3216 Metric) | 0.126" L x 0.063" W (3.20mm x 1.60mm) | 0.051" (1.30mm) | 8200 pF | 8200 pF ±5% 450V C0G, NP0 -55°C ~ 125°C 1206 (3216 Metric) | AEC-Q200 | RoHS & Green | https://product.tdk.com/system/files/dam/doc/product/capacitor/ceramic/mlcc/catalog/mlcc_automotive_general_en.pdf | D:\Altium\Altium_Component_Database\Source_Files\PassiveComponents\PassiveComponents.SchLib | Fix_Non-polarized_Capacitor | D:\Altium\Altium_Component_Database\Source_Files\PassiveComponents\PassiveComponents.PcbLib | D:\Altium\Altium_Component_Database\Source_Files\PassiveComponents\PassiveComponents.PcbLib | D:\Altium\Altium_Component_Database\Source_Files\PassiveComponents\PassiveComponents.PcbLib | TDK_CGA1206N | TDK_CGA1206L | TDK_CGA1206M | 8200p
TDK Corporation | CGA5L4C0G2J822J160AE | Digi-Key | 445-175711-2-ND | Ceramic Capacitor (MLCC) | CGA | 8200 pF | ±5% | C0G, NP0 | -55°C ~ 125°C | 630V | 1206 (3216 Metric) | 0.126" L x 0.063" W (3.20mm x 1.60mm) | 0.075" (1.90mm) | 8200 pF | 8200 pF ±5% 630V C0G, NP0 -55°C ~ 125°C 1206 (3216 Metric) | AEC-Q200 | RoHS & Green | https://product.tdk.com/system/files/dam/doc/product/capacitor/ceramic/mlcc/catalog/mlcc_automotive_general_en.pdf | D:\Altium\Altium_Component_Database\Source_Files\PassiveComponents\PassiveComponents.SchLib | Fix_Non-polarized_Capacitor | D:\Altium\Altium_Component_Database\Source_Files\PassiveComponents\PassiveComponents.PcbLib | D:\Altium\Altium_Component_Database\Source_Files\PassiveComponents\PassiveComponents.PcbLib | D:\Altium\Altium_Component_Database\Source_Files\PassiveComponents\PassiveComponents.PcbLib | TDK_CGA1206N | TDK_CGA1206L | TDK_CGA1206M | 8200p
TDK Corporation | CGA5H2NP02A822J115AA | Digi-Key | 445-12832-2-ND | Ceramic Capacitor (MLCC) | CGA | 8200 pF | ±5% | C0G, NP0 | -55°C ~ 150°C | 100V | 1206 (3216 Metric) | 0.126" L x 0.063" W (3.20mm x 1.60mm) | 0.051" (1.30mm) | 8200 pF | 8200 pF ±5% 100V C0G, NP0 -55°C ~ 150°C 1206 (3216 Metric) | AEC-Q200 | RoHS & Green | https://product.tdk.com/system/files/dam/doc/product/capacitor/ceramic/mlcc/catalog/mlcc_automotive_general_en.pdf | D:\Altium\Altium_Component_Database\Source_Files\PassiveComponents\PassiveComponents.SchLib | Fix_Non-polarized_Capacitor | D:\Altium\Altium_Component_Database\Source_Files\PassiveComponents\PassiveComponents.PcbLib | D:\Altium\Altium_Component_Database\Source_Files\PassiveComponents\PassiveComponents.PcbLib | D:\Altium\Altium_Component_Database\Source_Files\PassiveComponents\PassiveComponents.PcbLib | TDK_CGA1206N | TDK_CGA1206L | TDK_CGA1206M | 8200p
TDK Corporation | CGA5L3C0G2E822J160AA | Digi-Key | 445-5776-2-ND | Ceramic Capacitor (MLCC) | CGA | 8200 pF | ±5% | C0G, NP0 | -55°C ~ 125°C | 250V | 1206 (3216 Metric) | 0.126" L x 0.063" W (3.20mm x 1.60mm) | 0.071" (1.80mm) | 8200 pF | 8200 pF ±5% 250V C0G, NP0 -55°C ~ 125°C 1206 (3216 Metric) | AEC-Q200 | RoHS & Green | https://product.tdk.com/system/files/dam/doc/product/capacitor/ceramic/mlcc/catalog/mlcc_automotive_general_en.pdf | D:\Altium\Altium_Component_Database\Source_Files\PassiveComponents\PassiveComponents.SchLib | Fix_Non-polarized_Capacitor | D:\Altium\Altium_Component_Database\Source_Files\PassiveComponents\PassiveComponents.PcbLib | D:\Altium\Altium_Component_Database\Source_Files\PassiveComponents\PassiveComponents.PcbLib | D:\Altium\Altium_Component_Database\Source_Files\PassiveComponents\PassiveComponents.PcbLib | TDK_CGA1206N | TDK_CGA1206L | TDK_CGA1206M | 8200p
TDK Corporation | CGA5H4NP02W822J115AA | Digi-Key | 445-172609-2-ND | Ceramic Capacitor (MLCC) | CGA | 8200 pF | ±5% | C0G, NP0 | -55°C ~ 150°C | 450V | 1206 (3216 Metric) | 0.126" L x 0.063" W (3.20mm x 1.60mm) | 0.051" (1.30mm) | 8200 pF | 8200 pF ±5% 450V C0G, NP0 -55°C ~ 150°C 1206 (3216 Metric) | AEC-Q200 | RoHS & Green | https://product.tdk.com/system/files/dam/doc/product/capacitor/ceramic/mlcc/catalog/mlcc_automotive_general_en.pdf | D:\Altium\Altium_Component_Database\Source_Files\PassiveComponents\PassiveComponents.SchLib | Fix_Non-polarized_Capacitor | D:\Altium\Altium_Component_Database\Source_Files\PassiveComponents\PassiveComponents.PcbLib | D:\Altium\Altium_Component_Database\Source_Files\PassiveComponents\PassiveComponents.PcbLib | D:\Altium\Altium_Component_Database\Source_Files\PassiveComponents\PassiveComponents.PcbLib | TDK_CGA1206N | TDK_CGA1206L | TDK_CGA1206M | 8200p
TDK Corporation | CGA5H2C0G2A822J115AA | Digi-Key | 445-5769-2-ND | Ceramic Capacitor (MLCC) | CGA | 8200 pF | ±5% | C0G, NP0 | -55°C ~ 125°C | 100V | 1206 (3216 Metric) | 0.126" L x 0.063" W (3.20mm x 1.60mm) | 0.051" (1.30mm) | 8200 pF | 8200 pF ±5% 100V C0G, NP0 -55°C ~ 125°C 1206 (3216 Metric) | AEC-Q200 | RoHS & Green | https://product.tdk.com/system/files/dam/doc/product/capacitor/ceramic/mlcc/catalog/mlcc_automotive_general_en.pdf | D:\Altium\Altium_Component_Database\Source_Files\PassiveComponents\PassiveComponents.SchLib | Fix_Non-polarized_Capacitor | D:\Altium\Altium_Component_Database\Source_Files\PassiveComponents\PassiveComponents.PcbLib | D:\Altium\Altium_Component_Database\Source_Files\PassiveComponents\PassiveComponents.PcbLib | D:\Altium\Altium_Component_Database\Source_Files\PassiveComponents\PassiveComponents.PcbLib | TDK_CGA1206N | TDK_CGA1206L | TDK_CGA1206M | 8200p
TDK Corporation | CGA5H4C0G2W822J115AE | Digi-Key | 445-175706-2-ND | Ceramic Capacitor (MLCC) | CGA | 8200 pF | ±5% | C0G, NP0 | -55°C ~ 125°C | 450V | 1206 (3216 Metric) | 0.126" L x 0.063" W (3.20mm x 1.60mm) | 0.051" (1.30mm) | 8200 pF | 8200 pF ±5% 450V C0G, NP0 -55°C ~ 125°C 1206 (3216 Metric) | AEC-Q200 | RoHS & Green | https://product.tdk.com/system/files/dam/doc/product/capacitor/ceramic/mlcc/catalog/mlcc_automotive_general_en.pdf | D:\Altium\Altium_Component_Database\Source_Files\PassiveComponents\PassiveComponents.SchLib | Fix_Non-polarized_Capacitor | D:\Altium\Altium_Component_Database\Source_Files\PassiveComponents\PassiveComponents.PcbLib | D:\Altium\Altium_Component_Database\Source_Files\PassiveComponents\PassiveComponents.PcbLib | D:\Altium\Altium_Component_Database\Source_Files\PassiveComponents\PassiveComponents.PcbLib | TDK_CGA1206N | TDK_CGA1206L | TDK_CGA1206M | 8200p
TDK Corporation | CGA5L4C0G2J103J160AA | Digi-Key | 445-9083-2-ND | Ceramic Capacitor (MLCC) | CGA | 10000 pF | ±5% | C0G, NP0 | -55°C ~ 125°C | 630V | 1206 (3216 Metric) | 0.126" L x 0.063" W (3.20mm x 1.60mm) | 0.071" (1.80mm) | 10000 pF | 10000 pF ±5% 630V C0G, NP0 -55°C ~ 125°C 1206 (3216 Metric) | AEC-Q200 | RoHS & Green | https://product.tdk.com/system/files/dam/doc/product/capacitor/ceramic/mlcc/catalog/mlcc_automotive_general_en.pdf | D:\Altium\Altium_Component_Database\Source_Files\PassiveComponents\PassiveComponents.SchLib | Fix_Non-polarized_Capacitor | D:\Altium\Altium_Component_Database\Source_Files\PassiveComponents\PassiveComponents.PcbLib | D:\Altium\Altium_Component_Database\Source_Files\PassiveComponents\PassiveComponents.PcbLib | D:\Altium\Altium_Component_Database\Source_Files\PassiveComponents\PassiveComponents.PcbLib | TDK_CGA1206N | TDK_CGA1206L | TDK_CGA1206M | 10000p
TDK Corporation | CGA5H2C0G2A103J115AA | Digi-Key | 445-5770-2-ND | Ceramic Capacitor (MLCC) | CGA | 10000 pF | ±5% | C0G, NP0 | -55°C ~ 125°C | 100V | 1206 (3216 Metric) | 0.126" L x 0.063" W (3.20mm x 1.60mm) | 0.051" (1.30mm) | 10000 pF | 10000 pF ±5% 100V C0G, NP0 -55°C ~ 125°C 1206 (3216 Metric) | AEC-Q200 | RoHS & Green | https://product.tdk.com/system/files/dam/doc/product/capacitor/ceramic/mlcc/catalog/mlcc_automotive_general_en.pdf | D:\Altium\Altium_Component_Database\Source_Files\PassiveComponents\PassiveComponents.SchLib | Fix_Non-polarized_Capacitor | D:\Altium\Altium_Component_Database\Source_Files\PassiveComponents\PassiveComponents.PcbLib | D:\Altium\Altium_Component_Database\Source_Files\PassiveComponents\PassiveComponents.PcbLib | D:\Altium\Altium_Component_Database\Source_Files\PassiveComponents\PassiveComponents.PcbLib | TDK_CGA1206N | TDK_CGA1206L | TDK_CGA1206M | 10000p
TDK Corporation | CGA5H3C0G2E103J115AE | Digi-Key | 445-175702-2-ND | Ceramic Capacitor (MLCC) | CGA | 10000 pF | ±5% | C0G, NP0 | -55°C ~ 125°C | 250V | 1206 (3216 Metric) | 0.126" L x 0.063" W (3.20mm x 1.60mm) | 0.051" (1.30mm) | 10000 pF | 10000 pF ±5% 250V C0G, NP0 -55°C ~ 125°C 1206 (3216 Metric) | AEC-Q200 | RoHS & Green | https://product.tdk.com/system/files/dam/doc/product/capacitor/ceramic/mlcc/catalog/mlcc_automotive_general_en.pdf | D:\Altium\Altium_Component_Database\Source_Files\PassiveComponents\PassiveComponents.SchLib | Fix_Non-polarized_Capacitor | D:\Altium\Altium_Component_Database\Source_Files\PassiveComponents\PassiveComponents.PcbLib | D:\Altium\Altium_Component_Database\Source_Files\PassiveComponents\PassiveComponents.PcbLib | D:\Altium\Altium_Component_Database\Source_Files\PassiveComponents\PassiveComponents.PcbLib | TDK_CGA1206N | TDK_CGA1206L | TDK_CGA1206M | 10000p
TDK Corporation | CGA5L4C0G2J103J160AE | Digi-Key | 445-175710-2-ND | Ceramic Capacitor (MLCC) | CGA | 10000 pF | ±5% | C0G, NP0 | -55°C ~ 125°C | 630V | 1206 (3216 Metric) | 0.126" L x 0.063" W (3.20mm x 1.60mm) | 0.075" (1.90mm) | 10000 pF | 10000 pF ±5% 630V C0G, NP0 -55°C ~ 125°C 1206 (3216 Metric) | AEC-Q200 | RoHS & Green | https://product.tdk.com/system/files/dam/doc/product/capacitor/ceramic/mlcc/catalog/mlcc_automotive_general_en.pdf | D:\Altium\Altium_Component_Database\Source_Files\PassiveComponents\PassiveComponents.SchLib | Fix_Non-polarized_Capacitor | D:\Altium\Altium_Component_Database\Source_Files\PassiveComponents\PassiveComponents.PcbLib | D:\Altium\Altium_Component_Database\Source_Files\PassiveComponents\PassiveComponents.PcbLib | D:\Altium\Altium_Component_Database\Source_Files\PassiveComponents\PassiveComponents.PcbLib | TDK_CGA1206N | TDK_CGA1206L | TDK_CGA1206M | 10000p
TDK Corporation | CGA5L4C0G2W103J160AE | Digi-Key | 445-175712-2-ND | Ceramic Capacitor (MLCC) | CGA | 10000 pF | ±5% | C0G, NP0 | -55°C ~ 125°C | 450V | 1206 (3216 Metric) | 0.126" L x 0.063" W (3.20mm x 1.60mm) | 0.075" (1.90mm) | 10000 pF | 10000 pF ±5% 450V C0G, NP0 -55°C ~ 125°C 1206 (3216 Metric) | AEC-Q200 | RoHS & Green | https://product.tdk.com/system/files/dam/doc/product/capacitor/ceramic/mlcc/catalog/mlcc_automotive_general_en.pdf | D:\Altium\Altium_Component_Database\Source_Files\PassiveComponents\PassiveComponents.SchLib | Fix_Non-polarized_Capacitor | D:\Altium\Altium_Component_Database\Source_Files\PassiveComponents\PassiveComponents.PcbLib | D:\Altium\Altium_Component_Database\Source_Files\PassiveComponents\PassiveComponents.PcbLib | D:\Altium\Altium_Component_Database\Source_Files\PassiveComponents\PassiveComponents.PcbLib | TDK_CGA1206N | TDK_CGA1206L | TDK_CGA1206M | 10000p
TDK Corporation | CGA5L4NP02W103J160AA | Digi-Key | 445-172610-2-ND | Ceramic Capacitor (MLCC) | CGA | 10000 pF | ±5% | C0G, NP0 | -55°C ~ 150°C | 450V | 1206 (3216 Metric) | 0.126" L x 0.063" W (3.20mm x 1.60mm) | 0.071" (1.80mm) | 10000 pF | 10000 pF ±5% 450V C0G, NP0 -55°C ~ 150°C 1206 (3216 Metric) | AEC-Q200 | RoHS & Green | https://product.tdk.com/system/files/dam/doc/product/capacitor/ceramic/mlcc/catalog/mlcc_automotive_general_en.pdf | D:\Altium\Altium_Component_Database\Source_Files\PassiveComponents\PassiveComponents.SchLib | Fix_Non-polarized_Capacitor | D:\Altium\Altium_Component_Database\Source_Files\PassiveComponents\PassiveComponents.PcbLib | D:\Altium\Altium_Component_Database\Source_Files\PassiveComponents\PassiveComponents.PcbLib | D:\Altium\Altium_Component_Database\Source_Files\PassiveComponents\PassiveComponents.PcbLib | TDK_CGA1206N | TDK_CGA1206L | TDK_CGA1206M | 10000p
TDK Corporation | CGA5L4C0G2W103J160AA | Digi-Key | 445-15585-2-ND | Ceramic Capacitor (MLCC) | CGA | 10000 pF | ±5% | C0G, NP0 | -55°C ~ 125°C | 450V | 1206 (3216 Metric) | 0.126" L x 0.063" W (3.20mm x 1.60mm) | 0.071" (1.80mm) | 10000 pF | 10000 pF ±5% 450V C0G, NP0 -55°C ~ 125°C 1206 (3216 Metric) | AEC-Q200 | RoHS & Green | https://product.tdk.com/system/files/dam/doc/product/capacitor/ceramic/mlcc/catalog/mlcc_automotive_general_en.pdf | D:\Altium\Altium_Component_Database\Source_Files\PassiveComponents\PassiveComponents.SchLib | Fix_Non-polarized_Capacitor | D:\Altium\Altium_Component_Database\Source_Files\PassiveComponents\PassiveComponents.PcbLib | D:\Altium\Altium_Component_Database\Source_Files\PassiveComponents\PassiveComponents.PcbLib | D:\Altium\Altium_Component_Database\Source_Files\PassiveComponents\PassiveComponents.PcbLib | TDK_CGA1206N | TDK_CGA1206L | TDK_CGA1206M | 10000p
TDK Corporation | CGA5H3C0G2E103J115AA | Digi-Key | 445-15574-2-ND | Ceramic Capacitor (MLCC) | CGA | 10000 pF | ±5% | C0G, NP0 | -55°C ~ 125°C | 250V | 1206 (3216 Metric) | 0.126" L x 0.063" W (3.20mm x 1.60mm) | 0.051" (1.30mm) | 10000 pF | 10000 pF ±5% 250V C0G, NP0 -55°C ~ 125°C 1206 (3216 Metric) | AEC-Q200 | RoHS & Green | https://product.tdk.com/system/files/dam/doc/product/capacitor/ceramic/mlcc/catalog/mlcc_automotive_general_en.pdf | D:\Altium\Altium_Component_Database\Source_Files\PassiveComponents\PassiveComponents.SchLib | Fix_Non-polarized_Capacitor | D:\Altium\Altium_Component_Database\Source_Files\PassiveComponents\PassiveComponents.PcbLib | D:\Altium\Altium_Component_Database\Source_Files\PassiveComponents\PassiveComponents.PcbLib | D:\Altium\Altium_Component_Database\Source_Files\PassiveComponents\PassiveComponents.PcbLib | TDK_CGA1206N | TDK_CGA1206L | TDK_CGA1206M | 10000p
TDK Corporation | CGA5L4NP02J103J160AA | Digi-Key | 445-172566-2-ND | Ceramic Capacitor (MLCC) | CGA | 10000 pF | ±5% | C0G, NP0 | -55°C ~ 150°C | 630V | 1206 (3216 Metric) | 0.126" L x 0.063" W (3.20mm x 1.60mm) | 0.071" (1.80mm) | 10000 pF | 10000 pF ±5% 630V C0G, NP0 -55°C ~ 150°C 1206 (3216 Metric) | AEC-Q200 | RoHS & Green | https://product.tdk.com/system/files/dam/doc/product/capacitor/ceramic/mlcc/catalog/mlcc_automotive_general_en.pdf | D:\Altium\Altium_Component_Database\Source_Files\PassiveComponents\PassiveComponents.SchLib | Fix_Non-polarized_Capacitor | D:\Altium\Altium_Component_Database\Source_Files\PassiveComponents\PassiveComponents.PcbLib | D:\Altium\Altium_Component_Database\Source_Files\PassiveComponents\PassiveComponents.PcbLib | D:\Altium\Altium_Component_Database\Source_Files\PassiveComponents\PassiveComponents.PcbLib | TDK_CGA1206N | TDK_CGA1206L | TDK_CGA1206M | 10000p
TDK Corporation | CGA5H2NP02A103J115AA | Digi-Key | 445-12827-2-ND | Ceramic Capacitor (MLCC) | CGA | 10000 pF | ±5% | C0G, NP0 | -55°C ~ 150°C | 100V | 1206 (3216 Metric) | 0.126" L x 0.063" W (3.20mm x 1.60mm) | 0.051" (1.30mm) | 10000 pF | 10000 pF ±5% 100V C0G, NP0 -55°C ~ 150°C 1206 (3216 Metric) | AEC-Q200 | RoHS & Green | https://product.tdk.com/system/files/dam/doc/product/capacitor/ceramic/mlcc/catalog/mlcc_automotive_general_en.pdf | D:\Altium\Altium_Component_Database\Source_Files\PassiveComponents\PassiveComponents.SchLib | Fix_Non-polarized_Capacitor | D:\Altium\Altium_Component_Database\Source_Files\PassiveComponents\PassiveComponents.PcbLib | D:\Altium\Altium_Component_Database\Source_Files\PassiveComponents\PassiveComponents.PcbLib | D:\Altium\Altium_Component_Database\Source_Files\PassiveComponents\PassiveComponents.PcbLib | TDK_CGA1206N | TDK_CGA1206L | TDK_CGA1206M | 10000p
TDK Corporation | CGA5H3NP02E103J115AA | Digi-Key | 445-172612-2-ND | Ceramic Capacitor (MLCC) | CGA | 10000 pF | ±5% | C0G, NP0 | -55°C ~ 150°C | 250V | 1206 (3216 Metric) | 0.126" L x 0.063" W (3.20mm x 1.60mm) | 0.051" (1.30mm) | 10000 pF | 10000 pF ±5% 250V C0G, NP0 -55°C ~ 150°C 1206 (3216 Metric) | AEC-Q200 | RoHS & Green | https://product.tdk.com/system/files/dam/doc/product/capacitor/ceramic/mlcc/catalog/mlcc_automotive_general_en.pdf | D:\Altium\Altium_Component_Database\Source_Files\PassiveComponents\PassiveComponents.SchLib | Fix_Non-polarized_Capacitor | D:\Altium\Altium_Component_Database\Source_Files\PassiveComponents\PassiveComponents.PcbLib | D:\Altium\Altium_Component_Database\Source_Files\PassiveComponents\PassiveComponents.PcbLib | D:\Altium\Altium_Component_Database\Source_Files\PassiveComponents\PassiveComponents.PcbLib | TDK_CGA1206N | TDK_CGA1206L | TDK_CGA1206M | 10000p
TDK Corporation | CGA5H4X7R2J103K115AA | Digi-Key | 445-5858-2-ND | Ceramic Capacitor (MLCC) | CGA | 10000 pF | ±10% | X7R | -55°C ~ 125°C | 630V | 1206 (3216 Metric) | 0.126" L x 0.063" W (3.20mm x 1.60mm) | 0.051" (1.30mm) | 10000 pF | 10000 pF ±10% 630V X7R -55°C ~ 125°C 1206 (3216 Metric) | AEC-Q200 | RoHS & Green | https://product.tdk.com/system/files/dam/doc/product/capacitor/ceramic/mlcc/catalog/mlcc_automotive_general_en.pdf | D:\Altium\Altium_Component_Database\Source_Files\PassiveComponents\PassiveComponents.SchLib | Fix_Non-polarized_Capacitor | D:\Altium\Altium_Component_Database\Source_Files\PassiveComponents\PassiveComponents.PcbLib | D:\Altium\Altium_Component_Database\Source_Files\PassiveComponents\PassiveComponents.PcbLib | D:\Altium\Altium_Component_Database\Source_Files\PassiveComponents\PassiveComponents.PcbLib | TDK_CGA1206N | TDK_CGA1206L | TDK_CGA1206M | 10000p
TDK Corporation | CGA5H4X7R2J103K115AE | Digi-Key | 445-8796-2-ND | Ceramic Capacitor (MLCC) | CGA | 10000 pF | ±10% | X7R | -55°C ~ 125°C | 630V | 1206 (3216 Metric) | 0.126" L x 0.063" W (3.20mm x 1.60mm) | 0.051" (1.30mm) | 10000 pF | 10000 pF ±10% 630V X7R -55°C ~ 125°C 1206 (3216 Metric) | AEC-Q200 | RoHS & Green | https://product.tdk.com/system/files/dam/doc/product/capacitor/ceramic/mlcc/catalog/mlcc_automotive_general_en.pdf | D:\Altium\Altium_Component_Database\Source_Files\PassiveComponents\PassiveComponents.SchLib | Fix_Non-polarized_Capacitor | D:\Altium\Altium_Component_Database\Source_Files\PassiveComponents\PassiveComponents.PcbLib | D:\Altium\Altium_Component_Database\Source_Files\PassiveComponents\PassiveComponents.PcbLib | D:\Altium\Altium_Component_Database\Source_Files\PassiveComponents\PassiveComponents.PcbLib | TDK_CGA1206N | TDK_CGA1206L | TDK_CGA1206M | 10000p
TDK Corporation | CGA5H4X7R2J103M115AA | Digi-Key | 445-12931-2-ND | Ceramic Capacitor (MLCC) | CGA | 10000 pF | ±20% | X7R | -55°C ~ 125°C | 630V | 1206 (3216 Metric) | 0.126" L x 0.063" W (3.20mm x 1.60mm) | 0.051" (1.30mm) | 10000 pF | 10000 pF ±20% 630V X7R -55°C ~ 125°C 1206 (3216 Metric) | AEC-Q200 | RoHS & Green | https://product.tdk.com/system/files/dam/doc/product/capacitor/ceramic/mlcc/catalog/mlcc_automotive_general_en.pdf | D:\Altium\Altium_Component_Database\Source_Files\PassiveComponents\PassiveComponents.SchLib | Fix_Non-polarized_Capacitor | D:\Altium\Altium_Component_Database\Source_Files\PassiveComponents\PassiveComponents.PcbLib | D:\Altium\Altium_Component_Database\Source_Files\PassiveComponents\PassiveComponents.PcbLib | D:\Altium\Altium_Component_Database\Source_Files\PassiveComponents\PassiveComponents.PcbLib | TDK_CGA1206N | TDK_CGA1206L | TDK_CGA1206M | 10000p
TDK Corporation | CGA5H4X7R2J103M115AE | Digi-Key | 445-7979-2-ND | Ceramic Capacitor (MLCC) | CGA | 10000 pF | ±20% | X7R | -55°C ~ 125°C | 630V | 1206 (3216 Metric) | 0.126" L x 0.063" W (3.20mm x 1.60mm) | 0.051" (1.30mm) | 10000 pF | 10000 pF ±20% 630V X7R -55°C ~ 125°C 1206 (3216 Metric) | AEC-Q200 | RoHS & Green | https://product.tdk.com/system/files/dam/doc/product/capacitor/ceramic/mlcc/catalog/mlcc_automotive_general_en.pdf | D:\Altium\Altium_Component_Database\Source_Files\PassiveComponents\PassiveComponents.SchLib | Fix_Non-polarized_Capacitor | D:\Altium\Altium_Component_Database\Source_Files\PassiveComponents\PassiveComponents.PcbLib | D:\Altium\Altium_Component_Database\Source_Files\PassiveComponents\PassiveComponents.PcbLib | D:\Altium\Altium_Component_Database\Source_Files\PassiveComponents\PassiveComponents.PcbLib | TDK_CGA1206N | TDK_CGA1206L | TDK_CGA1206M | 10000p
TDK Corporation | CGA6M1C0G3A102J200AC | Digi-Key | 445-174787-2-ND | Ceramic Capacitor (MLCC) | CGA | 1000 pF | ±5% | C0G, NP0 | -55°C ~ 125°C | 1000V (1kV) | 1210 (3225 Metric) | 0.126" L x 0.098" W (3.20mm x 2.50mm) | 0.087" (2.20mm) | 1000 pF | 1000 pF ±5% 1000V (1kV) C0G, NP0 -55°C ~ 125°C 1210 (3225 Metric) | AEC-Q200 | RoHS & Green | https://product.tdk.com/system/files/dam/doc/product/capacitor/ceramic/mlcc/catalog/mlcc_automotive_general_en.pdf | D:\Altium\Altium_Component_Database\Source_Files\PassiveComponents\PassiveComponents.SchLib | Fix_Non-polarized_Capacitor | D:\Altium\Altium_Component_Database\Source_Files\PassiveComponents\PassiveComponents.PcbLib | D:\Altium\Altium_Component_Database\Source_Files\PassiveComponents\PassiveComponents.PcbLib | D:\Altium\Altium_Component_Database\Source_Files\PassiveComponents\PassiveComponents.PcbLib | TDK_CGA1210N | TDK_CGA1210L | TDK_CGA1210M | 1000p
TDK Corporation | CGA6M1C0G3A102J200AE | Digi-Key | 445-175245-2-ND | Ceramic Capacitor (MLCC) | CGA | 1000 pF | ±5% | C0G, NP0 | -55°C ~ 125°C | 1000V (1kV) | 1210 (3225 Metric) | 0.126" L x 0.098" W (3.20mm x 2.50mm) | 0.091" (2.30mm) | 1000 pF | 1000 pF ±5% 1000V (1kV) C0G, NP0 -55°C ~ 125°C 1210 (3225 Metric) | AEC-Q200 | RoHS & Green | https://product.tdk.com/system/files/dam/doc/product/capacitor/ceramic/mlcc/catalog/mlcc_automotive_general_en.pdf | D:\Altium\Altium_Component_Database\Source_Files\PassiveComponents\PassiveComponents.SchLib | Fix_Non-polarized_Capacitor | D:\Altium\Altium_Component_Database\Source_Files\PassiveComponents\PassiveComponents.PcbLib | D:\Altium\Altium_Component_Database\Source_Files\PassiveComponents\PassiveComponents.PcbLib | D:\Altium\Altium_Component_Database\Source_Files\PassiveComponents\PassiveComponents.PcbLib | TDK_CGA1210N | TDK_CGA1210L | TDK_CGA1210M | 1000p
TDK Corporation | CGA6M1C0G3A122J200AE | Digi-Key | 445-CGA6M1C0G3A122J200AETR-ND | Ceramic Capacitor (MLCC) | CGA | 1200 pF | ±5% | C0G, NP0 | -55°C ~ 125°C | 1000V (1kV) | 1210 (3225 Metric) | 0.126" L x 0.098" W (3.20mm x 2.50mm) | 0.091" (2.30mm) | 1200 pF | 1200 pF ±5% 1000V (1kV) C0G, NP0 -55°C ~ 125°C 1210 (3225 Metric) | AEC-Q200 | RoHS & Green | https://product.tdk.com/system/files/dam/doc/product/capacitor/ceramic/mlcc/catalog/mlcc_automotive_general_en.pdf | D:\Altium\Altium_Component_Database\Source_Files\PassiveComponents\PassiveComponents.SchLib | Fix_Non-polarized_Capacitor | D:\Altium\Altium_Component_Database\Source_Files\PassiveComponents\PassiveComponents.PcbLib | D:\Altium\Altium_Component_Database\Source_Files\PassiveComponents\PassiveComponents.PcbLib | D:\Altium\Altium_Component_Database\Source_Files\PassiveComponents\PassiveComponents.PcbLib | TDK_CGA1210N | TDK_CGA1210L | TDK_CGA1210M | 1200p
TDK Corporation | CGA6M1C0G3A122J200AC | Digi-Key | 445-CGA6M1C0G3A122J200ACTR-ND | Ceramic Capacitor (MLCC) | CGA | 1200 pF | ±5% | C0G, NP0 | -55°C ~ 125°C | 1000V (1kV) | 1210 (3225 Metric) | 0.126" L x 0.098" W (3.20mm x 2.50mm) | 0.087" (2.20mm) | 1200 pF | 1200 pF ±5% 1000V (1kV) C0G, NP0 -55°C ~ 125°C 1210 (3225 Metric) | AEC-Q200 | RoHS & Green | https://product.tdk.com/system/files/dam/doc/product/capacitor/ceramic/mlcc/catalog/mlcc_automotive_general_en.pdf | D:\Altium\Altium_Component_Database\Source_Files\PassiveComponents\PassiveComponents.SchLib | Fix_Non-polarized_Capacitor | D:\Altium\Altium_Component_Database\Source_Files\PassiveComponents\PassiveComponents.PcbLib | D:\Altium\Altium_Component_Database\Source_Files\PassiveComponents\PassiveComponents.PcbLib | D:\Altium\Altium_Component_Database\Source_Files\PassiveComponents\PassiveComponents.PcbLib | TDK_CGA1210N | TDK_CGA1210L | TDK_CGA1210M | 1200p
TDK Corporation | CGA6M1C0G3A152J200AC | Digi-Key | 445-174788-2-ND | Ceramic Capacitor (MLCC) | CGA | 1500 pF | ±5% | C0G, NP0 | -55°C ~ 125°C | 1000V (1kV) | 1210 (3225 Metric) | 0.126" L x 0.098" W (3.20mm x 2.50mm) | 0.087" (2.20mm) | 1500 pF | 1500 pF ±5% 1000V (1kV) C0G, NP0 -55°C ~ 125°C 1210 (3225 Metric) | AEC-Q200 | RoHS & Green | https://product.tdk.com/system/files/dam/doc/product/capacitor/ceramic/mlcc/catalog/mlcc_automotive_general_en.pdf | D:\Altium\Altium_Component_Database\Source_Files\PassiveComponents\PassiveComponents.SchLib | Fix_Non-polarized_Capacitor | D:\Altium\Altium_Component_Database\Source_Files\PassiveComponents\PassiveComponents.PcbLib | D:\Altium\Altium_Component_Database\Source_Files\PassiveComponents\PassiveComponents.PcbLib | D:\Altium\Altium_Component_Database\Source_Files\PassiveComponents\PassiveComponents.PcbLib | TDK_CGA1210N | TDK_CGA1210L | TDK_CGA1210M | 1500p
TDK Corporation | CGA6M1C0G3A152J200AE | Digi-Key | 445-175246-2-ND | Ceramic Capacitor (MLCC) | CGA | 1500 pF | ±5% | C0G, NP0 | -55°C ~ 125°C | 1000V (1kV) | 1210 (3225 Metric) | 0.126" L x 0.098" W (3.20mm x 2.50mm) | 0.091" (2.30mm) | 1500 pF | 1500 pF ±5% 1000V (1kV) C0G, NP0 -55°C ~ 125°C 1210 (3225 Metric) | AEC-Q200 | RoHS & Green | https://product.tdk.com/system/files/dam/doc/product/capacitor/ceramic/mlcc/catalog/mlcc_automotive_general_en.pdf | D:\Altium\Altium_Component_Database\Source_Files\PassiveComponents\PassiveComponents.SchLib | Fix_Non-polarized_Capacitor | D:\Altium\Altium_Component_Database\Source_Files\PassiveComponents\PassiveComponents.PcbLib | D:\Altium\Altium_Component_Database\Source_Files\PassiveComponents\PassiveComponents.PcbLib | D:\Altium\Altium_Component_Database\Source_Files\PassiveComponents\PassiveComponents.PcbLib | TDK_CGA1210N | TDK_CGA1210L | TDK_CGA1210M | 1500p
TDK Corporation | CGA6M1C0G3A182J200AC | Digi-Key | 445-CGA6M1C0G3A182J200ACTR-ND | Ceramic Capacitor (MLCC) | CGA | 1800 pF | ±5% | C0G, NP0 | -55°C ~ 125°C | 1000V (1kV) | 1210 (3225 Metric) | 0.126" L x 0.098" W (3.20mm x 2.50mm) | 0.087" (2.20mm) | 1800 pF | 1800 pF ±5% 1000V (1kV) C0G, NP0 -55°C ~ 125°C 1210 (3225 Metric) | AEC-Q200 | RoHS & Green | https://product.tdk.com/system/files/dam/doc/product/capacitor/ceramic/mlcc/catalog/mlcc_automotive_general_en.pdf | D:\Altium\Altium_Component_Database\Source_Files\PassiveComponents\PassiveComponents.SchLib | Fix_Non-polarized_Capacitor | D:\Altium\Altium_Component_Database\Source_Files\PassiveComponents\PassiveComponents.PcbLib | D:\Altium\Altium_Component_Database\Source_Files\PassiveComponents\PassiveComponents.PcbLib | D:\Altium\Altium_Component_Database\Source_Files\PassiveComponents\PassiveComponents.PcbLib | TDK_CGA1210N | TDK_CGA1210L | TDK_CGA1210M | 1800p
TDK Corporation | CGA6M1C0G3A182J200AE | Digi-Key | 445-CGA6M1C0G3A182J200AETR-ND | Ceramic Capacitor (MLCC) | CGA | 1800 pF | ±5% | C0G, NP0 | -55°C ~ 125°C | 1000V (1kV) | 1210 (3225 Metric) | 0.126" L x 0.098" W (3.20mm x 2.50mm) | 0.091" (2.30mm) | 1800 pF | 1800 pF ±5% 1000V (1kV) C0G, NP0 -55°C ~ 125°C 1210 (3225 Metric) | AEC-Q200 | RoHS & Green | https://product.tdk.com/system/files/dam/doc/product/capacitor/ceramic/mlcc/catalog/mlcc_automotive_general_en.pdf | D:\Altium\Altium_Component_Database\Source_Files\PassiveComponents\PassiveComponents.SchLib | Fix_Non-polarized_Capacitor | D:\Altium\Altium_Component_Database\Source_Files\PassiveComponents\PassiveComponents.PcbLib | D:\Altium\Altium_Component_Database\Source_Files\PassiveComponents\PassiveComponents.PcbLib | D:\Altium\Altium_Component_Database\Source_Files\PassiveComponents\PassiveComponents.PcbLib | TDK_CGA1210N | TDK_CGA1210L | TDK_CGA1210M | 1800p
TDK Corporation | CGA6M1C0G3A222J200AC | Digi-Key | 445-174789-2-ND | Ceramic Capacitor (MLCC) | CGA | 2200 pF | ±5% | C0G, NP0 | -55°C ~ 125°C | 1000V (1kV) | 1210 (3225 Metric) | 0.126" L x 0.098" W (3.20mm x 2.50mm) | 0.087" (2.20mm) | 2200 pF | 2200 pF ±5% 1000V (1kV) C0G, NP0 -55°C ~ 125°C 1210 (3225 Metric) | AEC-Q200 | RoHS & Green | https://product.tdk.com/system/files/dam/doc/product/capacitor/ceramic/mlcc/catalog/mlcc_automotive_general_en.pdf | D:\Altium\Altium_Component_Database\Source_Files\PassiveComponents\PassiveComponents.SchLib | Fix_Non-polarized_Capacitor | D:\Altium\Altium_Component_Database\Source_Files\PassiveComponents\PassiveComponents.PcbLib | D:\Altium\Altium_Component_Database\Source_Files\PassiveComponents\PassiveComponents.PcbLib | D:\Altium\Altium_Component_Database\Source_Files\PassiveComponents\PassiveComponents.PcbLib | TDK_CGA1210N | TDK_CGA1210L | TDK_CGA1210M | 2200p
TDK Corporation | CGA6M1C0G3A222J200AE | Digi-Key | 445-175247-2-ND | Ceramic Capacitor (MLCC) | CGA | 2200 pF | ±5% | C0G, NP0 | -55°C ~ 125°C | 1000V (1kV) | 1210 (3225 Metric) | 0.126" L x 0.098" W (3.20mm x 2.50mm) | 0.091" (2.30mm) | 2200 pF | 2200 pF ±5% 1000V (1kV) C0G, NP0 -55°C ~ 125°C 1210 (3225 Metric) | AEC-Q200 | RoHS & Green | https://product.tdk.com/system/files/dam/doc/product/capacitor/ceramic/mlcc/catalog/mlcc_automotive_general_en.pdf | D:\Altium\Altium_Component_Database\Source_Files\PassiveComponents\PassiveComponents.SchLib | Fix_Non-polarized_Capacitor | D:\Altium\Altium_Component_Database\Source_Files\PassiveComponents\PassiveComponents.PcbLib | D:\Altium\Altium_Component_Database\Source_Files\PassiveComponents\PassiveComponents.PcbLib | D:\Altium\Altium_Component_Database\Source_Files\PassiveComponents\PassiveComponents.PcbLib | TDK_CGA1210N | TDK_CGA1210L | TDK_CGA1210M | 2200p
TDK Corporation | CGA6M1C0G3A272J200AC | Digi-Key | 445-CGA6M1C0G3A272J200ACTR-ND | Ceramic Capacitor (MLCC) | CGA | 2700 pF | ±5% | C0G, NP0 | -55°C ~ 125°C | 1000V (1kV) | 1210 (3225 Metric) | 0.126" L x 0.098" W (3.20mm x 2.50mm) | 0.087" (2.20mm) | 2700 pF | 2700 pF ±5% 1000V (1kV) C0G, NP0 -55°C ~ 125°C 1210 (3225 Metric) | AEC-Q200 | RoHS & Green | https://product.tdk.com/system/files/dam/doc/product/capacitor/ceramic/mlcc/catalog/mlcc_automotive_general_en.pdf | D:\Altium\Altium_Component_Database\Source_Files\PassiveComponents\PassiveComponents.SchLib | Fix_Non-polarized_Capacitor | D:\Altium\Altium_Component_Database\Source_Files\PassiveComponents\PassiveComponents.PcbLib | D:\Altium\Altium_Component_Database\Source_Files\PassiveComponents\PassiveComponents.PcbLib | D:\Altium\Altium_Component_Database\Source_Files\PassiveComponents\PassiveComponents.PcbLib | TDK_CGA1210N | TDK_CGA1210L | TDK_CGA1210M | 2700p
TDK Corporation | CGA6M1C0G3A272J200AE | Digi-Key | 445-CGA6M1C0G3A272J200AETR-ND | Ceramic Capacitor (MLCC) | CGA | 2700 pF | ±5% | C0G, NP0 | -55°C ~ 125°C | 1000V (1kV) | 1210 (3225 Metric) | 0.126" L x 0.098" W (3.20mm x 2.50mm) | 0.091" (2.30mm) | 2700 pF | 2700 pF ±5% 1000V (1kV) C0G, NP0 -55°C ~ 125°C 1210 (3225 Metric) | AEC-Q200 | RoHS & Green | https://product.tdk.com/system/files/dam/doc/product/capacitor/ceramic/mlcc/catalog/mlcc_automotive_general_en.pdf | D:\Altium\Altium_Component_Database\Source_Files\PassiveComponents\PassiveComponents.SchLib | Fix_Non-polarized_Capacitor | D:\Altium\Altium_Component_Database\Source_Files\PassiveComponents\PassiveComponents.PcbLib | D:\Altium\Altium_Component_Database\Source_Files\PassiveComponents\PassiveComponents.PcbLib | D:\Altium\Altium_Component_Database\Source_Files\PassiveComponents\PassiveComponents.PcbLib | TDK_CGA1210N | TDK_CGA1210L | TDK_CGA1210M | 2700p
TDK Corporation | CGA6M1C0G3A332J200AE | Digi-Key | 445-175248-2-ND | Ceramic Capacitor (MLCC) | CGA | 3300 pF | ±5% | C0G, NP0 | -55°C ~ 125°C | 1000V (1kV) | 1210 (3225 Metric) | 0.126" L x 0.098" W (3.20mm x 2.50mm) | 0.091" (2.30mm) | 3300 pF | 3300 pF ±5% 1000V (1kV) C0G, NP0 -55°C ~ 125°C 1210 (3225 Metric) | AEC-Q200 | RoHS & Green | https://product.tdk.com/system/files/dam/doc/product/capacitor/ceramic/mlcc/catalog/mlcc_automotive_general_en.pdf | D:\Altium\Altium_Component_Database\Source_Files\PassiveComponents\PassiveComponents.SchLib | Fix_Non-polarized_Capacitor | D:\Altium\Altium_Component_Database\Source_Files\PassiveComponents\PassiveComponents.PcbLib | D:\Altium\Altium_Component_Database\Source_Files\PassiveComponents\PassiveComponents.PcbLib | D:\Altium\Altium_Component_Database\Source_Files\PassiveComponents\PassiveComponents.PcbLib | TDK_CGA1210N | TDK_CGA1210L | TDK_CGA1210M | 3300p
TDK Corporation | CGA6J4C0G2J392J125AA | Digi-Key | 445-5802-2-ND | Ceramic Capacitor (MLCC) | CGA | 3900 pF | ±5% | C0G, NP0 | -55°C ~ 125°C | 630V | 1210 (3225 Metric) | 0.126" L x 0.098" W (3.20mm x 2.50mm) | 0.057" (1.45mm) | 3900 pF | 3900 pF ±5% 630V C0G, NP0 -55°C ~ 125°C 1210 (3225 Metric) | AEC-Q200 | RoHS & Green | https://product.tdk.com/system/files/dam/doc/product/capacitor/ceramic/mlcc/catalog/mlcc_automotive_general_en.pdf | D:\Altium\Altium_Component_Database\Source_Files\PassiveComponents\PassiveComponents.SchLib | Fix_Non-polarized_Capacitor | D:\Altium\Altium_Component_Database\Source_Files\PassiveComponents\PassiveComponents.PcbLib | D:\Altium\Altium_Component_Database\Source_Files\PassiveComponents\PassiveComponents.PcbLib | D:\Altium\Altium_Component_Database\Source_Files\PassiveComponents\PassiveComponents.PcbLib | TDK_CGA1210N | TDK_CGA1210L | TDK_CGA1210M | 3900p
TDK Corporation | CGA6M1C0G3A392J200AC | Digi-Key | 445-CGA6M1C0G3A392J200ACTR-ND | Ceramic Capacitor (MLCC) | CGA | 3900 pF | ±5% | C0G, NP0 | -55°C ~ 125°C | 1000V (1kV) | 1210 (3225 Metric) | 0.126" L x 0.098" W (3.20mm x 2.50mm) | 0.087" (2.20mm) | 3900 pF | 3900 pF ±5% 1000V (1kV) C0G, NP0 -55°C ~ 125°C 1210 (3225 Metric) | AEC-Q200 | RoHS & Green | https://product.tdk.com/system/files/dam/doc/product/capacitor/ceramic/mlcc/catalog/mlcc_automotive_general_en.pdf | D:\Altium\Altium_Component_Database\Source_Files\PassiveComponents\PassiveComponents.SchLib | Fix_Non-polarized_Capacitor | D:\Altium\Altium_Component_Database\Source_Files\PassiveComponents\PassiveComponents.PcbLib | D:\Altium\Altium_Component_Database\Source_Files\PassiveComponents\PassiveComponents.PcbLib | D:\Altium\Altium_Component_Database\Source_Files\PassiveComponents\PassiveComponents.PcbLib | TDK_CGA1210N | TDK_CGA1210L | TDK_CGA1210M | 3900p
TDK Corporation | CGA6M1C0G3A392J200AE | Digi-Key | 445-CGA6M1C0G3A392J200AETR-ND | Ceramic Capacitor (MLCC) | CGA | 3900 pF | ±5% | C0G, NP0 | -55°C ~ 125°C | 1000V (1kV) | 1210 (3225 Metric) | 0.126" L x 0.098" W (3.20mm x 2.50mm) | 0.091" (2.30mm) | 3900 pF | 3900 pF ±5% 1000V (1kV) C0G, NP0 -55°C ~ 125°C 1210 (3225 Metric) | AEC-Q200 | RoHS & Green | https://product.tdk.com/system/files/dam/doc/product/capacitor/ceramic/mlcc/catalog/mlcc_automotive_general_en.pdf | D:\Altium\Altium_Component_Database\Source_Files\PassiveComponents\PassiveComponents.SchLib | Fix_Non-polarized_Capacitor | D:\Altium\Altium_Component_Database\Source_Files\PassiveComponents\PassiveComponents.PcbLib | D:\Altium\Altium_Component_Database\Source_Files\PassiveComponents\PassiveComponents.PcbLib | D:\Altium\Altium_Component_Database\Source_Files\PassiveComponents\PassiveComponents.PcbLib | TDK_CGA1210N | TDK_CGA1210L | TDK_CGA1210M | 3900p
TDK Corporation | CGA6L4C0G2J472J160AA | Digi-Key | 445-5803-2-ND | Ceramic Capacitor (MLCC) | CGA | 4700 pF | ±5% | C0G, NP0 | -55°C ~ 125°C | 630V | 1210 (3225 Metric) | 0.126" L x 0.098" W (3.20mm x 2.50mm) | 0.071" (1.80mm) | 4700 pF | 4700 pF ±5% 630V C0G, NP0 -55°C ~ 125°C 1210 (3225 Metric) | AEC-Q200 | RoHS & Green | https://product.tdk.com/system/files/dam/doc/product/capacitor/ceramic/mlcc/catalog/mlcc_automotive_general_en.pdf | D:\Altium\Altium_Component_Database\Source_Files\PassiveComponents\PassiveComponents.SchLib | Fix_Non-polarized_Capacitor | D:\Altium\Altium_Component_Database\Source_Files\PassiveComponents\PassiveComponents.PcbLib | D:\Altium\Altium_Component_Database\Source_Files\PassiveComponents\PassiveComponents.PcbLib | D:\Altium\Altium_Component_Database\Source_Files\PassiveComponents\PassiveComponents.PcbLib | TDK_CGA1210N | TDK_CGA1210L | TDK_CGA1210M | 4700p
TDK Corporation | CGA6M1C0G3A472J200AE | Digi-Key | 445-175249-2-ND | Ceramic Capacitor (MLCC) | CGA | 4700 pF | ±5% | C0G, NP0 | -55°C ~ 125°C | 1000V (1kV) | 1210 (3225 Metric) | 0.126" L x 0.098" W (3.20mm x 2.50mm) | 0.091" (2.30mm) | 4700 pF | 4700 pF ±5% 1000V (1kV) C0G, NP0 -55°C ~ 125°C 1210 (3225 Metric) | AEC-Q200 | RoHS & Green | https://product.tdk.com/system/files/dam/doc/product/capacitor/ceramic/mlcc/catalog/mlcc_automotive_general_en.pdf | D:\Altium\Altium_Component_Database\Source_Files\PassiveComponents\PassiveComponents.SchLib | Fix_Non-polarized_Capacitor | D:\Altium\Altium_Component_Database\Source_Files\PassiveComponents\PassiveComponents.PcbLib | D:\Altium\Altium_Component_Database\Source_Files\PassiveComponents\PassiveComponents.PcbLib | D:\Altium\Altium_Component_Database\Source_Files\PassiveComponents\PassiveComponents.PcbLib | TDK_CGA1210N | TDK_CGA1210L | TDK_CGA1210M | 4700p
TDK Corporation | CGA6M1C0G3A472J200AC | Digi-Key | 445-174791-2-ND | Ceramic Capacitor (MLCC) | CGA | 4700 pF | ±5% | C0G, NP0 | -55°C ~ 125°C | 1000V (1kV) | 1210 (3225 Metric) | 0.126" L x 0.098" W (3.20mm x 2.50mm) | 0.087" (2.20mm) | 4700 pF | 4700 pF ±5% 1000V (1kV) C0G, NP0 -55°C ~ 125°C 1210 (3225 Metric) | AEC-Q200 | RoHS & Green | https://product.tdk.com/system/files/dam/doc/product/capacitor/ceramic/mlcc/catalog/mlcc_automotive_general_en.pdf | D:\Altium\Altium_Component_Database\Source_Files\PassiveComponents\PassiveComponents.SchLib | Fix_Non-polarized_Capacitor | D:\Altium\Altium_Component_Database\Source_Files\PassiveComponents\PassiveComponents.PcbLib | D:\Altium\Altium_Component_Database\Source_Files\PassiveComponents\PassiveComponents.PcbLib | D:\Altium\Altium_Component_Database\Source_Files\PassiveComponents\PassiveComponents.PcbLib | TDK_CGA1210N | TDK_CGA1210L | TDK_CGA1210M | 4700p
TDK Corporation | CGA6M1C0G3A562J200AE | Digi-Key | 445-CGA6M1C0G3A562J200AETR-ND | Ceramic Capacitor (MLCC) | CGA | 5600 pF | ±5% | C0G, NP0 | -55°C ~ 125°C | 1000V (1kV) | 1210 (3225 Metric) | 0.126" L x 0.098" W (3.20mm x 2.50mm) | 0.091" (2.30mm) | 5600 pF | 5600 pF ±5% 1000V (1kV) C0G, NP0 -55°C ~ 125°C 1210 (3225 Metric) | AEC-Q200 | RoHS & Green | https://product.tdk.com/system/files/dam/doc/product/capacitor/ceramic/mlcc/catalog/mlcc_automotive_general_en.pdf | D:\Altium\Altium_Component_Database\Source_Files\PassiveComponents\PassiveComponents.SchLib | Fix_Non-polarized_Capacitor | D:\Altium\Altium_Component_Database\Source_Files\PassiveComponents\PassiveComponents.PcbLib | D:\Altium\Altium_Component_Database\Source_Files\PassiveComponents\PassiveComponents.PcbLib | D:\Altium\Altium_Component_Database\Source_Files\PassiveComponents\PassiveComponents.PcbLib | TDK_CGA1210N | TDK_CGA1210L | TDK_CGA1210M | 5600p
TDK Corporation | CGA6L4C0G2J562J160AA | Digi-Key | 445-5804-2-ND | Ceramic Capacitor (MLCC) | CGA | 5600 pF | ±5% | C0G, NP0 | -55°C ~ 125°C | 630V | 1210 (3225 Metric) | 0.126" L x 0.098" W (3.20mm x 2.50mm) | 0.071" (1.80mm) | 5600 pF | 5600 pF ±5% 630V C0G, NP0 -55°C ~ 125°C 1210 (3225 Metric) | AEC-Q200 | RoHS & Green | https://product.tdk.com/system/files/dam/doc/product/capacitor/ceramic/mlcc/catalog/mlcc_automotive_general_en.pdf | D:\Altium\Altium_Component_Database\Source_Files\PassiveComponents\PassiveComponents.SchLib | Fix_Non-polarized_Capacitor | D:\Altium\Altium_Component_Database\Source_Files\PassiveComponents\PassiveComponents.PcbLib | D:\Altium\Altium_Component_Database\Source_Files\PassiveComponents\PassiveComponents.PcbLib | D:\Altium\Altium_Component_Database\Source_Files\PassiveComponents\PassiveComponents.PcbLib | TDK_CGA1210N | TDK_CGA1210L | TDK_CGA1210M | 5600p
TDK Corporation | CGA6M1C0G3A562J200AC | Digi-Key | 445-CGA6M1C0G3A562J200ACTR-ND | Ceramic Capacitor (MLCC) | CGA | 5600 pF | ±5% | C0G, NP0 | -55°C ~ 125°C | 1000V (1kV) | 1210 (3225 Metric) | 0.126" L x 0.098" W (3.20mm x 2.50mm) | 0.087" (2.20mm) | 5600 pF | 5600 pF ±5% 1000V (1kV) C0G, NP0 -55°C ~ 125°C 1210 (3225 Metric) | AEC-Q200 | RoHS & Green | https://product.tdk.com/system/files/dam/doc/product/capacitor/ceramic/mlcc/catalog/mlcc_automotive_general_en.pdf | D:\Altium\Altium_Component_Database\Source_Files\PassiveComponents\PassiveComponents.SchLib | Fix_Non-polarized_Capacitor | D:\Altium\Altium_Component_Database\Source_Files\PassiveComponents\PassiveComponents.PcbLib | D:\Altium\Altium_Component_Database\Source_Files\PassiveComponents\PassiveComponents.PcbLib | D:\Altium\Altium_Component_Database\Source_Files\PassiveComponents\PassiveComponents.PcbLib | TDK_CGA1210N | TDK_CGA1210L | TDK_CGA1210M | 5600p
TDK Corporation | CGA6M4C0G2J682J200AA | Digi-Key | 445-5805-2-ND | Ceramic Capacitor (MLCC) | CGA | 6800 pF | ±5% | C0G, NP0 | -55°C ~ 125°C | 630V | 1210 (3225 Metric) | 0.126" L x 0.098" W (3.20mm x 2.50mm) | 0.087" (2.20mm) | 6800 pF | 6800 pF ±5% 630V C0G, NP0 -55°C ~ 125°C 1210 (3225 Metric) | AEC-Q200 | RoHS & Green | https://product.tdk.com/system/files/dam/doc/product/capacitor/ceramic/mlcc/catalog/mlcc_automotive_general_en.pdf | D:\Altium\Altium_Component_Database\Source_Files\PassiveComponents\PassiveComponents.SchLib | Fix_Non-polarized_Capacitor | D:\Altium\Altium_Component_Database\Source_Files\PassiveComponents\PassiveComponents.PcbLib | D:\Altium\Altium_Component_Database\Source_Files\PassiveComponents\PassiveComponents.PcbLib | D:\Altium\Altium_Component_Database\Source_Files\PassiveComponents\PassiveComponents.PcbLib | TDK_CGA1210N | TDK_CGA1210L | TDK_CGA1210M | 6800p
TDK Corporation | CGA6M1C0G3A682J200AC | Digi-Key | 445-174792-2-ND | Ceramic Capacitor (MLCC) | CGA | 6800 pF | ±5% | C0G, NP0 | -55°C ~ 125°C | 1000V (1kV) | 1210 (3225 Metric) | 0.126" L x 0.098" W (3.20mm x 2.50mm) | 0.087" (2.20mm) | 6800 pF | 6800 pF ±5% 1000V (1kV) C0G, NP0 -55°C ~ 125°C 1210 (3225 Metric) | AEC-Q200 | RoHS & Green | https://product.tdk.com/system/files/dam/doc/product/capacitor/ceramic/mlcc/catalog/mlcc_automotive_general_en.pdf | D:\Altium\Altium_Component_Database\Source_Files\PassiveComponents\PassiveComponents.SchLib | Fix_Non-polarized_Capacitor | D:\Altium\Altium_Component_Database\Source_Files\PassiveComponents\PassiveComponents.PcbLib | D:\Altium\Altium_Component_Database\Source_Files\PassiveComponents\PassiveComponents.PcbLib | D:\Altium\Altium_Component_Database\Source_Files\PassiveComponents\PassiveComponents.PcbLib | TDK_CGA1210N | TDK_CGA1210L | TDK_CGA1210M | 6800p
TDK Corporation | CGA6M1C0G3A682J200AE | Digi-Key | 445-175250-2-ND | Ceramic Capacitor (MLCC) | CGA | 6800 pF | ±5% | C0G, NP0 | -55°C ~ 125°C | 1000V (1kV) | 1210 (3225 Metric) | 0.126" L x 0.098" W (3.20mm x 2.50mm) | 0.091" (2.30mm) | 6800 pF | 6800 pF ±5% 1000V (1kV) C0G, NP0 -55°C ~ 125°C 1210 (3225 Metric) | AEC-Q200 | RoHS & Green | https://product.tdk.com/system/files/dam/doc/product/capacitor/ceramic/mlcc/catalog/mlcc_automotive_general_en.pdf | D:\Altium\Altium_Component_Database\Source_Files\PassiveComponents\PassiveComponents.SchLib | Fix_Non-polarized_Capacitor | D:\Altium\Altium_Component_Database\Source_Files\PassiveComponents\PassiveComponents.PcbLib | D:\Altium\Altium_Component_Database\Source_Files\PassiveComponents\PassiveComponents.PcbLib | D:\Altium\Altium_Component_Database\Source_Files\PassiveComponents\PassiveComponents.PcbLib | TDK_CGA1210N | TDK_CGA1210L | TDK_CGA1210M | 6800p
TDK Corporation | CGA6J4NP02J822J125AA | Digi-Key | 445-172567-2-ND | Ceramic Capacitor (MLCC) | CGA | 8200 pF | ±5% | C0G, NP0 | -55°C ~ 150°C | 630V | 1210 (3225 Metric) | 0.126" L x 0.098" W (3.20mm x 2.50mm) | 0.057" (1.45mm) | 8200 pF | 8200 pF ±5% 630V C0G, NP0 -55°C ~ 150°C 1210 (3225 Metric) | AEC-Q200 | RoHS & Green | https://product.tdk.com/system/files/dam/doc/product/capacitor/ceramic/mlcc/catalog/mlcc_automotive_general_en.pdf | D:\Altium\Altium_Component_Database\Source_Files\PassiveComponents\PassiveComponents.SchLib | Fix_Non-polarized_Capacitor | D:\Altium\Altium_Component_Database\Source_Files\PassiveComponents\PassiveComponents.PcbLib | D:\Altium\Altium_Component_Database\Source_Files\PassiveComponents\PassiveComponents.PcbLib | D:\Altium\Altium_Component_Database\Source_Files\PassiveComponents\PassiveComponents.PcbLib | TDK_CGA1210N | TDK_CGA1210L | TDK_CGA1210M | 8200p
TDK Corporation | CGA6J4C0G2J822J125AA | Digi-Key | 445-9110-2-ND | Ceramic Capacitor (MLCC) | CGA | 8200 pF | ±5% | C0G, NP0 | -55°C ~ 125°C | 630V | 1210 (3225 Metric) | 0.126" L x 0.098" W (3.20mm x 2.50mm) | 0.057" (1.45mm) | 8200 pF | 8200 pF ±5% 630V C0G, NP0 -55°C ~ 125°C 1210 (3225 Metric) | AEC-Q200 | RoHS & Green | https://product.tdk.com/system/files/dam/doc/product/capacitor/ceramic/mlcc/catalog/mlcc_automotive_general_en.pdf | D:\Altium\Altium_Component_Database\Source_Files\PassiveComponents\PassiveComponents.SchLib | Fix_Non-polarized_Capacitor | D:\Altium\Altium_Component_Database\Source_Files\PassiveComponents\PassiveComponents.PcbLib | D:\Altium\Altium_Component_Database\Source_Files\PassiveComponents\PassiveComponents.PcbLib | D:\Altium\Altium_Component_Database\Source_Files\PassiveComponents\PassiveComponents.PcbLib | TDK_CGA1210N | TDK_CGA1210L | TDK_CGA1210M | 8200p
TDK Corporation | CGA6N1C0G3A822J230AC | Digi-Key | 445-CGA6N1C0G3A822J230ACTR-ND | Ceramic Capacitor (MLCC) | CGA | 8200 pF | ±5% | C0G, NP0 | -55°C ~ 125°C | 1000V (1kV) | 1210 (3225 Metric) | 0.126" L x 0.098" W (3.20mm x 2.50mm) | 0.098" (2.50mm) | 8200 pF | 8200 pF ±5% 1000V (1kV) C0G, NP0 -55°C ~ 125°C 1210 (3225 Metric) | AEC-Q200 | RoHS & Green | https://product.tdk.com/system/files/dam/doc/product/capacitor/ceramic/mlcc/catalog/mlcc_automotive_general_en.pdf | D:\Altium\Altium_Component_Database\Source_Files\PassiveComponents\PassiveComponents.SchLib | Fix_Non-polarized_Capacitor | D:\Altium\Altium_Component_Database\Source_Files\PassiveComponents\PassiveComponents.PcbLib | D:\Altium\Altium_Component_Database\Source_Files\PassiveComponents\PassiveComponents.PcbLib | D:\Altium\Altium_Component_Database\Source_Files\PassiveComponents\PassiveComponents.PcbLib | TDK_CGA1210N | TDK_CGA1210L | TDK_CGA1210M | 8200p
TDK Corporation | CGA6N1C0G3A822J230AE | Digi-Key | 445-CGA6N1C0G3A822J230AETR-ND | Ceramic Capacitor (MLCC) | CGA | 8200 pF | ±5% | C0G, NP0 | -55°C ~ 125°C | 1000V (1kV) | 1210 (3225 Metric) | 0.126" L x 0.098" W (3.20mm x 2.50mm) | 0.102" (2.60mm) | 8200 pF | 8200 pF ±5% 1000V (1kV) C0G, NP0 -55°C ~ 125°C 1210 (3225 Metric) | AEC-Q200 | RoHS & Green | https://product.tdk.com/system/files/dam/doc/product/capacitor/ceramic/mlcc/catalog/mlcc_automotive_general_en.pdf | D:\Altium\Altium_Component_Database\Source_Files\PassiveComponents\PassiveComponents.SchLib | Fix_Non-polarized_Capacitor | D:\Altium\Altium_Component_Database\Source_Files\PassiveComponents\PassiveComponents.PcbLib | D:\Altium\Altium_Component_Database\Source_Files\PassiveComponents\PassiveComponents.PcbLib | D:\Altium\Altium_Component_Database\Source_Files\PassiveComponents\PassiveComponents.PcbLib | TDK_CGA1210N | TDK_CGA1210L | TDK_CGA1210M | 8200p
TDK Corporation | CGA6P1C0G3A103J250AC | Digi-Key | 445-174793-2-ND | Ceramic Capacitor (MLCC) | CGA | 10000 pF | ±5% | C0G, NP0 | -55°C ~ 125°C | 1000V (1kV) | 1210 (3225 Metric) | 0.126" L x 0.098" W (3.20mm x 2.50mm) | 0.110" (2.80mm) | 10000 pF | 10000 pF ±5% 1000V (1kV) C0G, NP0 -55°C ~ 125°C 1210 (3225 Metric) | AEC-Q200 | RoHS & Green | https://product.tdk.com/system/files/dam/doc/product/capacitor/ceramic/mlcc/catalog/mlcc_automotive_general_en.pdf | D:\Altium\Altium_Component_Database\Source_Files\PassiveComponents\PassiveComponents.SchLib | Fix_Non-polarized_Capacitor | D:\Altium\Altium_Component_Database\Source_Files\PassiveComponents\PassiveComponents.PcbLib | D:\Altium\Altium_Component_Database\Source_Files\PassiveComponents\PassiveComponents.PcbLib | D:\Altium\Altium_Component_Database\Source_Files\PassiveComponents\PassiveComponents.PcbLib | TDK_CGA1210N | TDK_CGA1210L | TDK_CGA1210M | 10000p
TDK Corporation | CGA6L3C0G2E103J160AA | Digi-Key | 445-5800-2-ND | Ceramic Capacitor (MLCC) | CGA | 10000 pF | ±5% | C0G, NP0 | -55°C ~ 125°C | 250V | 1210 (3225 Metric) | 0.126" L x 0.098" W (3.20mm x 2.50mm) | 0.071" (1.80mm) | 10000 pF | 10000 pF ±5% 250V C0G, NP0 -55°C ~ 125°C 1210 (3225 Metric) | AEC-Q200 | RoHS & Green | https://product.tdk.com/system/files/dam/doc/product/capacitor/ceramic/mlcc/catalog/mlcc_automotive_general_en.pdf | D:\Altium\Altium_Component_Database\Source_Files\PassiveComponents\PassiveComponents.SchLib | Fix_Non-polarized_Capacitor | D:\Altium\Altium_Component_Database\Source_Files\PassiveComponents\PassiveComponents.PcbLib | D:\Altium\Altium_Component_Database\Source_Files\PassiveComponents\PassiveComponents.PcbLib | D:\Altium\Altium_Component_Database\Source_Files\PassiveComponents\PassiveComponents.PcbLib | TDK_CGA1210N | TDK_CGA1210L | TDK_CGA1210M | 10000p
TDK Corporation | CGA6J4C0G2J103J125AA | Digi-Key | 445-9111-2-ND | Ceramic Capacitor (MLCC) | CGA | 10000 pF | ±5% | C0G, NP0 | -55°C ~ 125°C | 630V | 1210 (3225 Metric) | 0.126" L x 0.098" W (3.20mm x 2.50mm) | 0.057" (1.45mm) | 10000 pF | 10000 pF ±5% 630V C0G, NP0 -55°C ~ 125°C 1210 (3225 Metric) | AEC-Q200 | RoHS & Green | https://product.tdk.com/system/files/dam/doc/product/capacitor/ceramic/mlcc/catalog/mlcc_automotive_general_en.pdf | D:\Altium\Altium_Component_Database\Source_Files\PassiveComponents\PassiveComponents.SchLib | Fix_Non-polarized_Capacitor | D:\Altium\Altium_Component_Database\Source_Files\PassiveComponents\PassiveComponents.PcbLib | D:\Altium\Altium_Component_Database\Source_Files\PassiveComponents\PassiveComponents.PcbLib | D:\Altium\Altium_Component_Database\Source_Files\PassiveComponents\PassiveComponents.PcbLib | TDK_CGA1210N | TDK_CGA1210L | TDK_CGA1210M | 10000p
TDK Corporation | CGA6J4NP02J103J125AA | Digi-Key | 445-172568-2-ND | Ceramic Capacitor (MLCC) | CGA | 10000 pF | ±5% | C0G, NP0 | -55°C ~ 150°C | 630V | 1210 (3225 Metric) | 0.126" L x 0.098" W (3.20mm x 2.50mm) | 0.057" (1.45mm) | 10000 pF | 10000 pF ±5% 630V C0G, NP0 -55°C ~ 150°C 1210 (3225 Metric) | AEC-Q200 | RoHS & Green | https://product.tdk.com/system/files/dam/doc/product/capacitor/ceramic/mlcc/catalog/mlcc_automotive_general_en.pdf | D:\Altium\Altium_Component_Database\Source_Files\PassiveComponents\PassiveComponents.SchLib | Fix_Non-polarized_Capacitor | D:\Altium\Altium_Component_Database\Source_Files\PassiveComponents\PassiveComponents.PcbLib | D:\Altium\Altium_Component_Database\Source_Files\PassiveComponents\PassiveComponents.PcbLib | D:\Altium\Altium_Component_Database\Source_Files\PassiveComponents\PassiveComponents.PcbLib | TDK_CGA1210N | TDK_CGA1210L | TDK_CGA1210M | 10000p
TDK Corporation | CGA4F1C0G2A153J085AC | Digi-Key | 445-172689-2-ND | Ceramic Capacitor (MLCC) | CGA | 0.015 µF | ±5% | C0G, NP0 | -55°C ~ 125°C | 100V | 0805 (2012 Metric) | 0.079" L x 0.049" W (2.00mm x 1.25mm) | 0.039" (1.00mm) | 0.015 µF | 0.015 µF ±5% 100V C0G, NP0 -55°C ~ 125°C 0805 (2012 Metric) | AEC-Q200 | RoHS & Green | https://product.tdk.com/system/files/dam/doc/product/capacitor/ceramic/mlcc/catalog/mlcc_automotive_general_en.pdf | D:\Altium\Altium_Component_Database\Source_Files\PassiveComponents\PassiveComponents.SchLib | Fix_Non-polarized_Capacitor | D:\Altium\Altium_Component_Database\Source_Files\PassiveComponents\PassiveComponents.PcbLib | D:\Altium\Altium_Component_Database\Source_Files\PassiveComponents\PassiveComponents.PcbLib | D:\Altium\Altium_Component_Database\Source_Files\PassiveComponents\PassiveComponents.PcbLib | TDK_CGA0805N | TDK_CGA0805L | TDK_CGA0805M | 0.015u
TDK Corporation | CGA4F2C0G1H153J085AE | Digi-Key | 445-CGA4F2C0G1H153J085AETR-ND | Ceramic Capacitor (MLCC) | CGA | 0.015 µF | ±5% | C0G, NP0 | -55°C ~ 125°C | 50V | 0805 (2012 Metric) | 0.079" L x 0.049" W (2.00mm x 1.25mm) | 0.039" (1.00mm) | 0.015 µF | 0.015 µF ±5% 50V C0G, NP0 -55°C ~ 125°C 0805 (2012 Metric) | AEC-Q200 | RoHS & Green | https://product.tdk.com/system/files/dam/doc/product/capacitor/ceramic/mlcc/catalog/mlcc_automotive_general_en.pdf | D:\Altium\Altium_Component_Database\Source_Files\PassiveComponents\PassiveComponents.SchLib | Fix_Non-polarized_Capacitor | D:\Altium\Altium_Component_Database\Source_Files\PassiveComponents\PassiveComponents.PcbLib | D:\Altium\Altium_Component_Database\Source_Files\PassiveComponents\PassiveComponents.PcbLib | D:\Altium\Altium_Component_Database\Source_Files\PassiveComponents\PassiveComponents.PcbLib | TDK_CGA0805N | TDK_CGA0805L | TDK_CGA0805M | 0.015u
TDK Corporation | CGA4F1C0G2A153J085AE | Digi-Key | 445-175686-2-ND | Ceramic Capacitor (MLCC) | CGA | 0.015 µF | ±5% | C0G, NP0 | -55°C ~ 125°C | 100V | 0805 (2012 Metric) | 0.079" L x 0.049" W (2.00mm x 1.25mm) | 0.039" (1.00mm) | 0.015 µF | 0.015 µF ±5% 100V C0G, NP0 -55°C ~ 125°C 0805 (2012 Metric) | AEC-Q200 | RoHS & Green | https://product.tdk.com/system/files/dam/doc/product/capacitor/ceramic/mlcc/catalog/mlcc_automotive_general_en.pdf | D:\Altium\Altium_Component_Database\Source_Files\PassiveComponents\PassiveComponents.SchLib | Fix_Non-polarized_Capacitor | D:\Altium\Altium_Component_Database\Source_Files\PassiveComponents\PassiveComponents.PcbLib | D:\Altium\Altium_Component_Database\Source_Files\PassiveComponents\PassiveComponents.PcbLib | D:\Altium\Altium_Component_Database\Source_Files\PassiveComponents\PassiveComponents.PcbLib | TDK_CGA0805N | TDK_CGA0805L | TDK_CGA0805M | 0.015u
TDK Corporation | CGA4F2NP01H153J085AA | Digi-Key | 445-12627-2-ND | Ceramic Capacitor (MLCC) | CGA | 0.015 µF | ±5% | C0G, NP0 | -55°C ~ 150°C | 50V | 0805 (2012 Metric) | 0.079" L x 0.049" W (2.00mm x 1.25mm) | 0.039" (1.00mm) | 0.015 µF | 0.015 µF ±5% 50V C0G, NP0 -55°C ~ 150°C 0805 (2012 Metric) | AEC-Q200 | RoHS & Green | https://product.tdk.com/system/files/dam/doc/product/capacitor/ceramic/mlcc/catalog/mlcc_automotive_general_en.pdf | D:\Altium\Altium_Component_Database\Source_Files\PassiveComponents\PassiveComponents.SchLib | Fix_Non-polarized_Capacitor | D:\Altium\Altium_Component_Database\Source_Files\PassiveComponents\PassiveComponents.PcbLib | D:\Altium\Altium_Component_Database\Source_Files\PassiveComponents\PassiveComponents.PcbLib | D:\Altium\Altium_Component_Database\Source_Files\PassiveComponents\PassiveComponents.PcbLib | TDK_CGA0805N | TDK_CGA0805L | TDK_CGA0805M | 0.015u
TDK Corporation | CGA4F2C0G1H153J085AA | Digi-Key | 445-6948-2-ND | Ceramic Capacitor (MLCC) | CGA | 0.015 µF | ±5% | C0G, NP0 | -55°C ~ 125°C | 50V | 0805 (2012 Metric) | 0.079" L x 0.049" W (2.00mm x 1.25mm) | 0.039" (1.00mm) | 0.015 µF | 0.015 µF ±5% 50V C0G, NP0 -55°C ~ 125°C 0805 (2012 Metric) | AEC-Q200 | RoHS & Green | https://product.tdk.com/system/files/dam/doc/product/capacitor/ceramic/mlcc/catalog/mlcc_automotive_general_en.pdf | D:\Altium\Altium_Component_Database\Source_Files\PassiveComponents\PassiveComponents.SchLib | Fix_Non-polarized_Capacitor | D:\Altium\Altium_Component_Database\Source_Files\PassiveComponents\PassiveComponents.PcbLib | D:\Altium\Altium_Component_Database\Source_Files\PassiveComponents\PassiveComponents.PcbLib | D:\Altium\Altium_Component_Database\Source_Files\PassiveComponents\PassiveComponents.PcbLib | TDK_CGA0805N | TDK_CGA0805L | TDK_CGA0805M | 0.015u
TDK Corporation | CGA4J3X7R2E223K125AA | Digi-Key | 445-5836-2-ND | Ceramic Capacitor (MLCC) | CGA | 0.022 µF | ±10% | X7R | -55°C ~ 125°C | 250V | 0805 (2012 Metric) | 0.079" L x 0.049" W (2.00mm x 1.25mm) | 0.057" (1.45mm) | 0.022 µF | 0.022 µF ±10% 250V X7R -55°C ~ 125°C 0805 (2012 Metric) | AEC-Q200 | RoHS & Green | https://product.tdk.com/system/files/dam/doc/product/capacitor/ceramic/mlcc/catalog/mlcc_automotive_general_en.pdf | D:\Altium\Altium_Component_Database\Source_Files\PassiveComponents\PassiveComponents.SchLib | Fix_Non-polarized_Capacitor | D:\Altium\Altium_Component_Database\Source_Files\PassiveComponents\PassiveComponents.PcbLib | D:\Altium\Altium_Component_Database\Source_Files\PassiveComponents\PassiveComponents.PcbLib | D:\Altium\Altium_Component_Database\Source_Files\PassiveComponents\PassiveComponents.PcbLib | TDK_CGA0805N | TDK_CGA0805L | TDK_CGA0805M | 0.022u
TDK Corporation | CGA4J2C0G1H223J125AA | Digi-Key | 445-6949-2-ND | Ceramic Capacitor (MLCC) | CGA | 0.022 µF | ±5% | C0G, NP0 | -55°C ~ 125°C | 50V | 0805 (2012 Metric) | 0.079" L x 0.049" W (2.00mm x 1.25mm) | 0.057" (1.45mm) | 0.022 µF | 0.022 µF ±5% 50V C0G, NP0 -55°C ~ 125°C 0805 (2012 Metric) | AEC-Q200 | RoHS & Green | https://product.tdk.com/system/files/dam/doc/product/capacitor/ceramic/mlcc/catalog/mlcc_automotive_general_en.pdf | D:\Altium\Altium_Component_Database\Source_Files\PassiveComponents\PassiveComponents.SchLib | Fix_Non-polarized_Capacitor | D:\Altium\Altium_Component_Database\Source_Files\PassiveComponents\PassiveComponents.PcbLib | D:\Altium\Altium_Component_Database\Source_Files\PassiveComponents\PassiveComponents.PcbLib | D:\Altium\Altium_Component_Database\Source_Files\PassiveComponents\PassiveComponents.PcbLib | TDK_CGA0805N | TDK_CGA0805L | TDK_CGA0805M | 0.022u
TDK Corporation | CGA4J1C0G2A223J125AC | Digi-Key | 445-172690-2-ND | Ceramic Capacitor (MLCC) | CGA | 0.022 µF | ±5% | C0G, NP0 | -55°C ~ 125°C | 100V | 0805 (2012 Metric) | 0.079" L x 0.049" W (2.00mm x 1.25mm) | 0.057" (1.45mm) | 0.022 µF | 0.022 µF ±5% 100V C0G, NP0 -55°C ~ 125°C 0805 (2012 Metric) | AEC-Q200 | RoHS & Green | https://product.tdk.com/system/files/dam/doc/product/capacitor/ceramic/mlcc/catalog/mlcc_automotive_general_en.pdf | D:\Altium\Altium_Component_Database\Source_Files\PassiveComponents\PassiveComponents.SchLib | Fix_Non-polarized_Capacitor | D:\Altium\Altium_Component_Database\Source_Files\PassiveComponents\PassiveComponents.PcbLib | D:\Altium\Altium_Component_Database\Source_Files\PassiveComponents\PassiveComponents.PcbLib | D:\Altium\Altium_Component_Database\Source_Files\PassiveComponents\PassiveComponents.PcbLib | TDK_CGA0805N | TDK_CGA0805L | TDK_CGA0805M | 0.022u
TDK Corporation | CGA4J1C0G2A223J125AE | Digi-Key | 445-175691-2-ND | Ceramic Capacitor (MLCC) | CGA | 0.022 µF | ±5% | C0G, NP0 | -55°C ~ 125°C | 100V | 0805 (2012 Metric) | 0.079" L x 0.049" W (2.00mm x 1.25mm) | 0.059" (1.50mm) | 0.022 µF | 0.022 µF ±5% 100V C0G, NP0 -55°C ~ 125°C 0805 (2012 Metric) | AEC-Q200 | RoHS & Green | https://product.tdk.com/system/files/dam/doc/product/capacitor/ceramic/mlcc/catalog/mlcc_automotive_general_en.pdf | D:\Altium\Altium_Component_Database\Source_Files\PassiveComponents\PassiveComponents.SchLib | Fix_Non-polarized_Capacitor | D:\Altium\Altium_Component_Database\Source_Files\PassiveComponents\PassiveComponents.PcbLib | D:\Altium\Altium_Component_Database\Source_Files\PassiveComponents\PassiveComponents.PcbLib | D:\Altium\Altium_Component_Database\Source_Files\PassiveComponents\PassiveComponents.PcbLib | TDK_CGA0805N | TDK_CGA0805L | TDK_CGA0805M | 0.022u
TDK Corporation | CGA4J2X8R2A223K125AA | Digi-Key | 445-5910-2-ND | Ceramic Capacitor (MLCC) | CGA | 0.022 µF | ±10% | X8R | -55°C ~ 150°C | 100V | 0805 (2012 Metric) | 0.079" L x 0.049" W (2.00mm x 1.25mm) | 0.057" (1.45mm) | 0.022 µF | 0.022 µF ±10% 100V X8R -55°C ~ 150°C 0805 (2012 Metric) | AEC-Q200 | RoHS & Green | https://product.tdk.com/system/files/dam/doc/product/capacitor/ceramic/mlcc/catalog/mlcc_automotive_general_en.pdf | D:\Altium\Altium_Component_Database\Source_Files\PassiveComponents\PassiveComponents.SchLib | Fix_Non-polarized_Capacitor | D:\Altium\Altium_Component_Database\Source_Files\PassiveComponents\PassiveComponents.PcbLib | D:\Altium\Altium_Component_Database\Source_Files\PassiveComponents\PassiveComponents.PcbLib | D:\Altium\Altium_Component_Database\Source_Files\PassiveComponents\PassiveComponents.PcbLib | TDK_CGA0805N | TDK_CGA0805L | TDK_CGA0805M | 0.022u
TDK Corporation | CGA4J2X8R2A223M125AA | Digi-Key | 445-12803-2-ND | Ceramic Capacitor (MLCC) | CGA | 0.022 µF | ±20% | X8R | -55°C ~ 150°C | 100V | 0805 (2012 Metric) | 0.079" L x 0.049" W (2.00mm x 1.25mm) | 0.057" (1.45mm) | 0.022 µF | 0.022 µF ±20% 100V X8R -55°C ~ 150°C 0805 (2012 Metric) | AEC-Q200 | RoHS & Green | https://product.tdk.com/system/files/dam/doc/product/capacitor/ceramic/mlcc/catalog/mlcc_automotive_general_en.pdf | D:\Altium\Altium_Component_Database\Source_Files\PassiveComponents\PassiveComponents.SchLib | Fix_Non-polarized_Capacitor | D:\Altium\Altium_Component_Database\Source_Files\PassiveComponents\PassiveComponents.PcbLib | D:\Altium\Altium_Component_Database\Source_Files\PassiveComponents\PassiveComponents.PcbLib | D:\Altium\Altium_Component_Database\Source_Files\PassiveComponents\PassiveComponents.PcbLib | TDK_CGA0805N | TDK_CGA0805L | TDK_CGA0805M | 0.022u
TDK Corporation | CGA4J2X7R2A223K125AE | Digi-Key | 445-173795-2-ND | Ceramic Capacitor (MLCC) | CGA | 0.022 µF | ±10% | X7R | -55°C ~ 125°C | 100V | 0805 (2012 Metric) | 0.079" L x 0.049" W (2.00mm x 1.25mm) | 0.059" (1.50mm) | 0.022 µF | 0.022 µF ±10% 100V X7R -55°C ~ 125°C 0805 (2012 Metric) | AEC-Q200 | RoHS & Green | https://product.tdk.com/system/files/dam/doc/product/capacitor/ceramic/mlcc/catalog/mlcc_automotive_general_en.pdf | D:\Altium\Altium_Component_Database\Source_Files\PassiveComponents\PassiveComponents.SchLib | Fix_Non-polarized_Capacitor | D:\Altium\Altium_Component_Database\Source_Files\PassiveComponents\PassiveComponents.PcbLib | D:\Altium\Altium_Component_Database\Source_Files\PassiveComponents\PassiveComponents.PcbLib | D:\Altium\Altium_Component_Database\Source_Files\PassiveComponents\PassiveComponents.PcbLib | TDK_CGA0805N | TDK_CGA0805L | TDK_CGA0805M | 0.022u
TDK Corporation | CGA4J2C0G1H223J125AE | Digi-Key | 445-CGA4J2C0G1H223J125AETR-ND | Ceramic Capacitor (MLCC) | CGA | 0.022 µF | ±5% | C0G, NP0 | -55°C ~ 125°C | 50V | 0805 (2012 Metric) | 0.079" L x 0.049" W (2.00mm x 1.25mm) | 0.059" (1.50mm) | 0.022 µF | 0.022 µF ±5% 50V C0G, NP0 -55°C ~ 125°C 0805 (2012 Metric) | AEC-Q200 | RoHS & Green | https://product.tdk.com/system/files/dam/doc/product/capacitor/ceramic/mlcc/catalog/mlcc_automotive_general_en.pdf | D:\Altium\Altium_Component_Database\Source_Files\PassiveComponents\PassiveComponents.SchLib | Fix_Non-polarized_Capacitor | D:\Altium\Altium_Component_Database\Source_Files\PassiveComponents\PassiveComponents.PcbLib | D:\Altium\Altium_Component_Database\Source_Files\PassiveComponents\PassiveComponents.PcbLib | D:\Altium\Altium_Component_Database\Source_Files\PassiveComponents\PassiveComponents.PcbLib | TDK_CGA0805N | TDK_CGA0805L | TDK_CGA0805M | 0.022u
TDK Corporation | CGA4J2NP01H223J125AA | Digi-Key | 445-12628-2-ND | Ceramic Capacitor (MLCC) | CGA | 0.022 µF | ±5% | C0G, NP0 | -55°C ~ 150°C | 50V | 0805 (2012 Metric) | 0.079" L x 0.049" W (2.00mm x 1.25mm) | 0.057" (1.45mm) | 0.022 µF | 0.022 µF ±5% 50V C0G, NP0 -55°C ~ 150°C 0805 (2012 Metric) | AEC-Q200 | RoHS & Green | https://product.tdk.com/system/files/dam/doc/product/capacitor/ceramic/mlcc/catalog/mlcc_automotive_general_en.pdf | D:\Altium\Altium_Component_Database\Source_Files\PassiveComponents\PassiveComponents.SchLib | Fix_Non-polarized_Capacitor | D:\Altium\Altium_Component_Database\Source_Files\PassiveComponents\PassiveComponents.PcbLib | D:\Altium\Altium_Component_Database\Source_Files\PassiveComponents\PassiveComponents.PcbLib | D:\Altium\Altium_Component_Database\Source_Files\PassiveComponents\PassiveComponents.PcbLib | TDK_CGA0805N | TDK_CGA0805L | TDK_CGA0805M | 0.022u
TDK Corporation | CGA4J3X7R2E223M125AA | Digi-Key | 445-12742-2-ND | Ceramic Capacitor (MLCC) | CGA | 0.022 µF | ±20% | X7R | -55°C ~ 125°C | 250V | 0805 (2012 Metric) | 0.079" L x 0.049" W (2.00mm x 1.25mm) | 0.057" (1.45mm) | 0.022 µF | 0.022 µF ±20% 250V X7R -55°C ~ 125°C 0805 (2012 Metric) | AEC-Q200 | RoHS & Green | https://product.tdk.com/system/files/dam/doc/product/capacitor/ceramic/mlcc/catalog/mlcc_automotive_general_en.pdf | D:\Altium\Altium_Component_Database\Source_Files\PassiveComponents\PassiveComponents.SchLib | Fix_Non-polarized_Capacitor | D:\Altium\Altium_Component_Database\Source_Files\PassiveComponents\PassiveComponents.PcbLib | D:\Altium\Altium_Component_Database\Source_Files\PassiveComponents\PassiveComponents.PcbLib | D:\Altium\Altium_Component_Database\Source_Files\PassiveComponents\PassiveComponents.PcbLib | TDK_CGA0805N | TDK_CGA0805L | TDK_CGA0805M | 0.022u
TDK Corporation | CGA4J4X7T2W223K125AA | Digi-Key | 445-7113-2-ND | Ceramic Capacitor (MLCC) | CGA | 0.022 µF | ±10% | X7T | -55°C ~ 125°C | 450V | 0805 (2012 Metric) | 0.079" L x 0.049" W (2.00mm x 1.25mm) | 0.057" (1.45mm) | 0.022 µF | 0.022 µF ±10% 450V X7T -55°C ~ 125°C 0805 (2012 Metric) | AEC-Q200 | RoHS & Green | https://product.tdk.com/system/files/dam/doc/product/capacitor/ceramic/mlcc/catalog/mlcc_automotive_general_en.pdf | D:\Altium\Altium_Component_Database\Source_Files\PassiveComponents\PassiveComponents.SchLib | Fix_Non-polarized_Capacitor | D:\Altium\Altium_Component_Database\Source_Files\PassiveComponents\PassiveComponents.PcbLib | D:\Altium\Altium_Component_Database\Source_Files\PassiveComponents\PassiveComponents.PcbLib | D:\Altium\Altium_Component_Database\Source_Files\PassiveComponents\PassiveComponents.PcbLib | TDK_CGA0805N | TDK_CGA0805L | TDK_CGA0805M | 0.022u
TDK Corporation | CGA4J4X7T2W223M125AE | Digi-Key | 445-7967-2-ND | Ceramic Capacitor (MLCC) | CGA | 0.022 µF | ±20% | X7T | -55°C ~ 125°C | 450V | 0805 (2012 Metric) | 0.079" L x 0.049" W (2.00mm x 1.25mm) | 0.059" (1.50mm) | 0.022 µF | 0.022 µF ±20% 450V X7T -55°C ~ 125°C 0805 (2012 Metric) | AEC-Q200 | RoHS & Green | https://product.tdk.com/system/files/dam/doc/product/capacitor/ceramic/mlcc/catalog/mlcc_automotive_general_en.pdf | D:\Altium\Altium_Component_Database\Source_Files\PassiveComponents\PassiveComponents.SchLib | Fix_Non-polarized_Capacitor | D:\Altium\Altium_Component_Database\Source_Files\PassiveComponents\PassiveComponents.PcbLib | D:\Altium\Altium_Component_Database\Source_Files\PassiveComponents\PassiveComponents.PcbLib | D:\Altium\Altium_Component_Database\Source_Files\PassiveComponents\PassiveComponents.PcbLib | TDK_CGA0805N | TDK_CGA0805L | TDK_CGA0805M | 0.022u
TDK Corporation | CGA4J3X7R2E223K125AE | Digi-Key | 445-8780-2-ND | Ceramic Capacitor (MLCC) | CGA | 0.022 µF | ±10% | X7R | -55°C ~ 125°C | 250V | 0805 (2012 Metric) | 0.079" L x 0.049" W (2.00mm x 1.25mm) | 0.057" (1.45mm) | 0.022 µF | 0.022 µF ±10% 250V X7R -55°C ~ 125°C 0805 (2012 Metric) | AEC-Q200 | RoHS & Green | https://product.tdk.com/system/files/dam/doc/product/capacitor/ceramic/mlcc/catalog/mlcc_automotive_general_en.pdf | D:\Altium\Altium_Component_Database\Source_Files\PassiveComponents\PassiveComponents.SchLib | Fix_Non-polarized_Capacitor | D:\Altium\Altium_Component_Database\Source_Files\PassiveComponents\PassiveComponents.PcbLib | D:\Altium\Altium_Component_Database\Source_Files\PassiveComponents\PassiveComponents.PcbLib | D:\Altium\Altium_Component_Database\Source_Files\PassiveComponents\PassiveComponents.PcbLib | TDK_CGA0805N | TDK_CGA0805L | TDK_CGA0805M | 0.022u
TDK Corporation | CGA4J4X7T2W223M125AA | Digi-Key | 445-12799-2-ND | Ceramic Capacitor (MLCC) | CGA | 0.022 µF | ±20% | X7T | -55°C ~ 125°C | 450V | 0805 (2012 Metric) | 0.079" L x 0.049" W (2.00mm x 1.25mm) | 0.057" (1.45mm) | 0.022 µF | 0.022 µF ±20% 450V X7T -55°C ~ 125°C 0805 (2012 Metric) | AEC-Q200 | RoHS & Green | https://product.tdk.com/system/files/dam/doc/product/capacitor/ceramic/mlcc/catalog/mlcc_automotive_general_en.pdf | D:\Altium\Altium_Component_Database\Source_Files\PassiveComponents\PassiveComponents.SchLib | Fix_Non-polarized_Capacitor | D:\Altium\Altium_Component_Database\Source_Files\PassiveComponents\PassiveComponents.PcbLib | D:\Altium\Altium_Component_Database\Source_Files\PassiveComponents\PassiveComponents.PcbLib | D:\Altium\Altium_Component_Database\Source_Files\PassiveComponents\PassiveComponents.PcbLib | TDK_CGA0805N | TDK_CGA0805L | TDK_CGA0805M | 0.022u
TDK Corporation | CGA4J3X7R2E223M125AE | Digi-Key | 445-7963-2-ND | Ceramic Capacitor (MLCC) | CGA | 0.022 µF | ±20% | X7R | -55°C ~ 125°C | 250V | 0805 (2012 Metric) | 0.079" L x 0.049" W (2.00mm x 1.25mm) | 0.059" (1.50mm) | 0.022 µF | 0.022 µF ±20% 250V X7R -55°C ~ 125°C 0805 (2012 Metric) | AEC-Q200 | RoHS & Green | https://product.tdk.com/system/files/dam/doc/product/capacitor/ceramic/mlcc/catalog/mlcc_automotive_general_en.pdf | D:\Altium\Altium_Component_Database\Source_Files\PassiveComponents\PassiveComponents.SchLib | Fix_Non-polarized_Capacitor | D:\Altium\Altium_Component_Database\Source_Files\PassiveComponents\PassiveComponents.PcbLib | D:\Altium\Altium_Component_Database\Source_Files\PassiveComponents\PassiveComponents.PcbLib | D:\Altium\Altium_Component_Database\Source_Files\PassiveComponents\PassiveComponents.PcbLib | TDK_CGA0805N | TDK_CGA0805L | TDK_CGA0805M | 0.022u
TDK Corporation | CGA4J2C0G1H333J125AA | Digi-Key | 445-6950-2-ND | Ceramic Capacitor (MLCC) | CGA | 0.033 µF | ±5% | C0G, NP0 | -55°C ~ 125°C | 50V | 0805 (2012 Metric) | 0.079" L x 0.049" W (2.00mm x 1.25mm) | 0.057" (1.45mm) | 0.033 µF | 0.033 µF ±5% 50V C0G, NP0 -55°C ~ 125°C 0805 (2012 Metric) | AEC-Q200 | RoHS & Green | https://product.tdk.com/system/files/dam/doc/product/capacitor/ceramic/mlcc/catalog/mlcc_automotive_general_en.pdf | D:\Altium\Altium_Component_Database\Source_Files\PassiveComponents\PassiveComponents.SchLib | Fix_Non-polarized_Capacitor | D:\Altium\Altium_Component_Database\Source_Files\PassiveComponents\PassiveComponents.PcbLib | D:\Altium\Altium_Component_Database\Source_Files\PassiveComponents\PassiveComponents.PcbLib | D:\Altium\Altium_Component_Database\Source_Files\PassiveComponents\PassiveComponents.PcbLib | TDK_CGA0805N | TDK_CGA0805L | TDK_CGA0805M | 0.033u
TDK Corporation | CGA4J1C0G2A333J125AE | Digi-Key | 445-175692-2-ND | Ceramic Capacitor (MLCC) | CGA | 0.033 µF | ±5% | C0G, NP0 | -55°C ~ 125°C | 100V | 0805 (2012 Metric) | 0.079" L x 0.049" W (2.00mm x 1.25mm) | 0.059" (1.50mm) | 0.033 µF | 0.033 µF ±5% 100V C0G, NP0 -55°C ~ 125°C 0805 (2012 Metric) | AEC-Q200 | RoHS & Green | https://product.tdk.com/system/files/dam/doc/product/capacitor/ceramic/mlcc/catalog/mlcc_automotive_general_en.pdf | D:\Altium\Altium_Component_Database\Source_Files\PassiveComponents\PassiveComponents.SchLib | Fix_Non-polarized_Capacitor | D:\Altium\Altium_Component_Database\Source_Files\PassiveComponents\PassiveComponents.PcbLib | D:\Altium\Altium_Component_Database\Source_Files\PassiveComponents\PassiveComponents.PcbLib | D:\Altium\Altium_Component_Database\Source_Files\PassiveComponents\PassiveComponents.PcbLib | TDK_CGA0805N | TDK_CGA0805L | TDK_CGA0805M | 0.033u
TDK Corporation | CGA4J2C0G1H333J125AE | Digi-Key | 445-CGA4J2C0G1H333J125AETR-ND | Ceramic Capacitor (MLCC) | CGA | 0.033 µF | ±5% | C0G, NP0 | -55°C ~ 125°C | 50V | 0805 (2012 Metric) | 0.079" L x 0.049" W (2.00mm x 1.25mm) | 0.059" (1.50mm) | 0.033 µF | 0.033 µF ±5% 50V C0G, NP0 -55°C ~ 125°C 0805 (2012 Metric) | AEC-Q200 | RoHS & Green | https://product.tdk.com/system/files/dam/doc/product/capacitor/ceramic/mlcc/catalog/mlcc_automotive_general_en.pdf | D:\Altium\Altium_Component_Database\Source_Files\PassiveComponents\PassiveComponents.SchLib | Fix_Non-polarized_Capacitor | D:\Altium\Altium_Component_Database\Source_Files\PassiveComponents\PassiveComponents.PcbLib | D:\Altium\Altium_Component_Database\Source_Files\PassiveComponents\PassiveComponents.PcbLib | D:\Altium\Altium_Component_Database\Source_Files\PassiveComponents\PassiveComponents.PcbLib | TDK_CGA0805N | TDK_CGA0805L | TDK_CGA0805M | 0.033u
TDK Corporation | CGA4J1C0G2A333J125AC | Digi-Key | 445-172691-2-ND | Ceramic Capacitor (MLCC) | CGA | 0.033 µF | ±5% | C0G, NP0 | -55°C ~ 125°C | 100V | 0805 (2012 Metric) | 0.079" L x 0.049" W (2.00mm x 1.25mm) | 0.057" (1.45mm) | 0.033 µF | 0.033 µF ±5% 100V C0G, NP0 -55°C ~ 125°C 0805 (2012 Metric) | AEC-Q200 | RoHS & Green | https://product.tdk.com/system/files/dam/doc/product/capacitor/ceramic/mlcc/catalog/mlcc_automotive_general_en.pdf | D:\Altium\Altium_Component_Database\Source_Files\PassiveComponents\PassiveComponents.SchLib | Fix_Non-polarized_Capacitor | D:\Altium\Altium_Component_Database\Source_Files\PassiveComponents\PassiveComponents.PcbLib | D:\Altium\Altium_Component_Database\Source_Files\PassiveComponents\PassiveComponents.PcbLib | D:\Altium\Altium_Component_Database\Source_Files\PassiveComponents\PassiveComponents.PcbLib | TDK_CGA0805N | TDK_CGA0805L | TDK_CGA0805M | 0.033u
TDK Corporation | CGA4J2NP01H333J125AA | Digi-Key | 445-12629-2-ND | Ceramic Capacitor (MLCC) | CGA | 0.033 µF | ±5% | C0G, NP0 | -55°C ~ 150°C | 50V | 0805 (2012 Metric) | 0.079" L x 0.049" W (2.00mm x 1.25mm) | 0.057" (1.45mm) | 0.033 µF | 0.033 µF ±5% 50V C0G, NP0 -55°C ~ 150°C 0805 (2012 Metric) | AEC-Q200 | RoHS & Green | https://product.tdk.com/system/files/dam/doc/product/capacitor/ceramic/mlcc/catalog/mlcc_automotive_general_en.pdf | D:\Altium\Altium_Component_Database\Source_Files\PassiveComponents\PassiveComponents.SchLib | Fix_Non-polarized_Capacitor | D:\Altium\Altium_Component_Database\Source_Files\PassiveComponents\PassiveComponents.PcbLib | D:\Altium\Altium_Component_Database\Source_Files\PassiveComponents\PassiveComponents.PcbLib | D:\Altium\Altium_Component_Database\Source_Files\PassiveComponents\PassiveComponents.PcbLib | TDK_CGA0805N | TDK_CGA0805L | TDK_CGA0805M | 0.033u
TDK Corporation | CGA4J2X7R2A473K125AA | Digi-Key | 445-5825-2-ND | Ceramic Capacitor (MLCC) | CGA | 0.047 µF | ±10% | X7R | -55°C ~ 125°C | 100V | 0805 (2012 Metric) | 0.079" L x 0.049" W (2.00mm x 1.25mm) | 0.057" (1.45mm) | 0.047 µF | 0.047 µF ±10% 100V X7R -55°C ~ 125°C 0805 (2012 Metric) | AEC-Q200 | RoHS & Green | https://product.tdk.com/system/files/dam/doc/product/capacitor/ceramic/mlcc/catalog/mlcc_automotive_general_en.pdf | D:\Altium\Altium_Component_Database\Source_Files\PassiveComponents\PassiveComponents.SchLib | Fix_Non-polarized_Capacitor | D:\Altium\Altium_Component_Database\Source_Files\PassiveComponents\PassiveComponents.PcbLib | D:\Altium\Altium_Component_Database\Source_Files\PassiveComponents\PassiveComponents.PcbLib | D:\Altium\Altium_Component_Database\Source_Files\PassiveComponents\PassiveComponents.PcbLib | TDK_CGA0805N | TDK_CGA0805L | TDK_CGA0805M | 0.047u
TDK Corporation | CGA4J4X7T2W473M125AE | Digi-Key | 445-7968-2-ND | Ceramic Capacitor (MLCC) | CGA | 0.047 µF | ±20% | X7T | -55°C ~ 125°C | 450V | 0805 (2012 Metric) | 0.079" L x 0.049" W (2.00mm x 1.25mm) | 0.059" (1.50mm) | 0.047 µF | 0.047 µF ±20% 450V X7T -55°C ~ 125°C 0805 (2012 Metric) | AEC-Q200 | RoHS & Green | https://product.tdk.com/system/files/dam/doc/product/capacitor/ceramic/mlcc/catalog/mlcc_automotive_general_en.pdf | D:\Altium\Altium_Component_Database\Source_Files\PassiveComponents\PassiveComponents.SchLib | Fix_Non-polarized_Capacitor | D:\Altium\Altium_Component_Database\Source_Files\PassiveComponents\PassiveComponents.PcbLib | D:\Altium\Altium_Component_Database\Source_Files\PassiveComponents\PassiveComponents.PcbLib | D:\Altium\Altium_Component_Database\Source_Files\PassiveComponents\PassiveComponents.PcbLib | TDK_CGA0805N | TDK_CGA0805L | TDK_CGA0805M | 0.047u
TDK Corporation | CGA4J4X7T2W473K125AE | Digi-Key | 445-8807-2-ND | Ceramic Capacitor (MLCC) | CGA | 0.047 µF | ±10% | X7T | -55°C ~ 125°C | 450V | 0805 (2012 Metric) | 0.079" L x 0.049" W (2.00mm x 1.25mm) | 0.059" (1.50mm) | 0.047 µF | 0.047 µF ±10% 450V X7T -55°C ~ 125°C 0805 (2012 Metric) | AEC-Q200 | RoHS & Green | https://product.tdk.com/system/files/dam/doc/product/capacitor/ceramic/mlcc/catalog/mlcc_automotive_general_en.pdf | D:\Altium\Altium_Component_Database\Source_Files\PassiveComponents\PassiveComponents.SchLib | Fix_Non-polarized_Capacitor | D:\Altium\Altium_Component_Database\Source_Files\PassiveComponents\PassiveComponents.PcbLib | D:\Altium\Altium_Component_Database\Source_Files\PassiveComponents\PassiveComponents.PcbLib | D:\Altium\Altium_Component_Database\Source_Files\PassiveComponents\PassiveComponents.PcbLib | TDK_CGA0805N | TDK_CGA0805L | TDK_CGA0805M | 0.047u
TDK Corporation | CGA4J3X8R2A473K125AB | Digi-Key | 445-12806-2-ND | Ceramic Capacitor (MLCC) | CGA | 0.047 µF | ±10% | X8R | -55°C ~ 150°C | 100V | 0805 (2012 Metric) | 0.079" L x 0.049" W (2.00mm x 1.25mm) | 0.057" (1.45mm) | 0.047 µF | 0.047 µF ±10% 100V X8R -55°C ~ 150°C 0805 (2012 Metric) | AEC-Q200 | RoHS & Green | https://product.tdk.com/system/files/dam/doc/product/capacitor/ceramic/mlcc/catalog/mlcc_automotive_general_en.pdf | D:\Altium\Altium_Component_Database\Source_Files\PassiveComponents\PassiveComponents.SchLib | Fix_Non-polarized_Capacitor | D:\Altium\Altium_Component_Database\Source_Files\PassiveComponents\PassiveComponents.PcbLib | D:\Altium\Altium_Component_Database\Source_Files\PassiveComponents\PassiveComponents.PcbLib | D:\Altium\Altium_Component_Database\Source_Files\PassiveComponents\PassiveComponents.PcbLib | TDK_CGA0805N | TDK_CGA0805L | TDK_CGA0805M | 0.047u
TDK Corporation | CGA4J3X7T2E473M125AE | Digi-Key | 445-7964-2-ND | Ceramic Capacitor (MLCC) | CGA | 0.047 µF | ±20% | X7T | -55°C ~ 125°C | 250V | 0805 (2012 Metric) | 0.079" L x 0.049" W (2.00mm x 1.25mm) | 0.059" (1.50mm) | 0.047 µF | 0.047 µF ±20% 250V X7T -55°C ~ 125°C 0805 (2012 Metric) | AEC-Q200 | RoHS & Green | https://product.tdk.com/system/files/dam/doc/product/capacitor/ceramic/mlcc/catalog/mlcc_automotive_general_en.pdf | D:\Altium\Altium_Component_Database\Source_Files\PassiveComponents\PassiveComponents.SchLib | Fix_Non-polarized_Capacitor | D:\Altium\Altium_Component_Database\Source_Files\PassiveComponents\PassiveComponents.PcbLib | D:\Altium\Altium_Component_Database\Source_Files\PassiveComponents\PassiveComponents.PcbLib | D:\Altium\Altium_Component_Database\Source_Files\PassiveComponents\PassiveComponents.PcbLib | TDK_CGA0805N | TDK_CGA0805L | TDK_CGA0805M | 0.047u
TDK Corporation | CGA4J4X7T2W473M125AA | Digi-Key | 445-12802-2-ND | Ceramic Capacitor (MLCC) | CGA | 0.047 µF | ±20% | X7T | -55°C ~ 125°C | 450V | 0805 (2012 Metric) | 0.079" L x 0.049" W (2.00mm x 1.25mm) | 0.057" (1.45mm) | 0.047 µF | 0.047 µF ±20% 450V X7T -55°C ~ 125°C 0805 (2012 Metric) | AEC-Q200 | RoHS & Green | https://product.tdk.com/system/files/dam/doc/product/capacitor/ceramic/mlcc/catalog/mlcc_automotive_general_en.pdf | D:\Altium\Altium_Component_Database\Source_Files\PassiveComponents\PassiveComponents.SchLib | Fix_Non-polarized_Capacitor | D:\Altium\Altium_Component_Database\Source_Files\PassiveComponents\PassiveComponents.PcbLib | D:\Altium\Altium_Component_Database\Source_Files\PassiveComponents\PassiveComponents.PcbLib | D:\Altium\Altium_Component_Database\Source_Files\PassiveComponents\PassiveComponents.PcbLib | TDK_CGA0805N | TDK_CGA0805L | TDK_CGA0805M | 0.047u
TDK Corporation | CGA4J4X7T2W473K125AA | Digi-Key | 445-7114-2-ND | Ceramic Capacitor (MLCC) | CGA | 0.047 µF | ±10% | X7T | -55°C ~ 125°C | 450V | 0805 (2012 Metric) | 0.079" L x 0.049" W (2.00mm x 1.25mm) | 0.057" (1.45mm) | 0.047 µF | 0.047 µF ±10% 450V X7T -55°C ~ 125°C 0805 (2012 Metric) | AEC-Q200 | RoHS & Green | https://product.tdk.com/system/files/dam/doc/product/capacitor/ceramic/mlcc/catalog/mlcc_automotive_general_en.pdf | D:\Altium\Altium_Component_Database\Source_Files\PassiveComponents\PassiveComponents.SchLib | Fix_Non-polarized_Capacitor | D:\Altium\Altium_Component_Database\Source_Files\PassiveComponents\PassiveComponents.PcbLib | D:\Altium\Altium_Component_Database\Source_Files\PassiveComponents\PassiveComponents.PcbLib | D:\Altium\Altium_Component_Database\Source_Files\PassiveComponents\PassiveComponents.PcbLib | TDK_CGA0805N | TDK_CGA0805L | TDK_CGA0805M | 0.047u
TDK Corporation | CGA4J3X8R2A473M125AB | Digi-Key | 445-12807-2-ND | Ceramic Capacitor (MLCC) | CGA | 0.047 µF | ±20% | X8R | -55°C ~ 150°C | 100V | 0805 (2012 Metric) | 0.079" L x 0.049" W (2.00mm x 1.25mm) | 0.057" (1.45mm) | 0.047 µF | 0.047 µF ±20% 100V X8R -55°C ~ 150°C 0805 (2012 Metric) | AEC-Q200 | RoHS & Green | https://product.tdk.com/system/files/dam/doc/product/capacitor/ceramic/mlcc/catalog/mlcc_automotive_general_en.pdf | D:\Altium\Altium_Component_Database\Source_Files\PassiveComponents\PassiveComponents.SchLib | Fix_Non-polarized_Capacitor | D:\Altium\Altium_Component_Database\Source_Files\PassiveComponents\PassiveComponents.PcbLib | D:\Altium\Altium_Component_Database\Source_Files\PassiveComponents\PassiveComponents.PcbLib | D:\Altium\Altium_Component_Database\Source_Files\PassiveComponents\PassiveComponents.PcbLib | TDK_CGA0805N | TDK_CGA0805L | TDK_CGA0805M | 0.047u
TDK Corporation | CGA4J2X7R2A473M125AA | Digi-Key | 445-12713-2-ND | Ceramic Capacitor (MLCC) | CGA | 0.047 µF | ±20% | X7R | -55°C ~ 125°C | 100V | 0805 (2012 Metric) | 0.079" L x 0.049" W (2.00mm x 1.25mm) | 0.057" (1.45mm) | 0.047 µF | 0.047 µF ±20% 100V X7R -55°C ~ 125°C 0805 (2012 Metric) | AEC-Q200 | RoHS & Green | https://product.tdk.com/system/files/dam/doc/product/capacitor/ceramic/mlcc/catalog/mlcc_automotive_general_en.pdf | D:\Altium\Altium_Component_Database\Source_Files\PassiveComponents\PassiveComponents.SchLib | Fix_Non-polarized_Capacitor | D:\Altium\Altium_Component_Database\Source_Files\PassiveComponents\PassiveComponents.PcbLib | D:\Altium\Altium_Component_Database\Source_Files\PassiveComponents\PassiveComponents.PcbLib | D:\Altium\Altium_Component_Database\Source_Files\PassiveComponents\PassiveComponents.PcbLib | TDK_CGA0805N | TDK_CGA0805L | TDK_CGA0805M | 0.047u
TDK Corporation | CGA4J2X7R2A473K125AE | Digi-Key | 445-173759-2-ND | Ceramic Capacitor (MLCC) | CGA | 0.047 µF | ±10% | X7R | -55°C ~ 125°C | 100V | 0805 (2012 Metric) | 0.079" L x 0.049" W (2.00mm x 1.25mm) | 0.059" (1.50mm) | 0.047 µF | 0.047 µF ±10% 100V X7R -55°C ~ 125°C 0805 (2012 Metric) | AEC-Q200 | RoHS & Green | https://product.tdk.com/system/files/dam/doc/product/capacitor/ceramic/mlcc/catalog/mlcc_automotive_general_en.pdf | D:\Altium\Altium_Component_Database\Source_Files\PassiveComponents\PassiveComponents.SchLib | Fix_Non-polarized_Capacitor | D:\Altium\Altium_Component_Database\Source_Files\PassiveComponents\PassiveComponents.PcbLib | D:\Altium\Altium_Component_Database\Source_Files\PassiveComponents\PassiveComponents.PcbLib | D:\Altium\Altium_Component_Database\Source_Files\PassiveComponents\PassiveComponents.PcbLib | TDK_CGA0805N | TDK_CGA0805L | TDK_CGA0805M | 0.047u
TDK Corporation | CGA4J3X7T2E473K125AE | Digi-Key | 445-8779-2-ND | Ceramic Capacitor (MLCC) | CGA | 0.047 µF | ±10% | X7T | -55°C ~ 125°C | 250V | 0805 (2012 Metric) | 0.079" L x 0.049" W (2.00mm x 1.25mm) | 0.059" (1.50mm) | 0.047 µF | 0.047 µF ±10% 250V X7T -55°C ~ 125°C 0805 (2012 Metric) | AEC-Q200 | RoHS & Green | https://product.tdk.com/system/files/dam/doc/product/capacitor/ceramic/mlcc/catalog/mlcc_automotive_general_en.pdf | D:\Altium\Altium_Component_Database\Source_Files\PassiveComponents\PassiveComponents.SchLib | Fix_Non-polarized_Capacitor | D:\Altium\Altium_Component_Database\Source_Files\PassiveComponents\PassiveComponents.PcbLib | D:\Altium\Altium_Component_Database\Source_Files\PassiveComponents\PassiveComponents.PcbLib | D:\Altium\Altium_Component_Database\Source_Files\PassiveComponents\PassiveComponents.PcbLib | TDK_CGA0805N | TDK_CGA0805L | TDK_CGA0805M | 0.047u
TDK Corporation | CGA4J3X8R2A683M125AB | Digi-Key | 445-12809-2-ND | Ceramic Capacitor (MLCC) | CGA | 0.068 µF | ±20% | X8R | -55°C ~ 150°C | 100V | 0805 (2012 Metric) | 0.079" L x 0.049" W (2.00mm x 1.25mm) | 0.057" (1.45mm) | 0.068 µF | 0.068 µF ±20% 100V X8R -55°C ~ 150°C 0805 (2012 Metric) | AEC-Q200 | RoHS & Green | https://product.tdk.com/system/files/dam/doc/product/capacitor/ceramic/mlcc/catalog/mlcc_automotive_general_en.pdf | D:\Altium\Altium_Component_Database\Source_Files\PassiveComponents\PassiveComponents.SchLib | Fix_Non-polarized_Capacitor | D:\Altium\Altium_Component_Database\Source_Files\PassiveComponents\PassiveComponents.PcbLib | D:\Altium\Altium_Component_Database\Source_Files\PassiveComponents\PassiveComponents.PcbLib | D:\Altium\Altium_Component_Database\Source_Files\PassiveComponents\PassiveComponents.PcbLib | TDK_CGA0805N | TDK_CGA0805L | TDK_CGA0805M | 0.068u
TDK Corporation | CGA4J3X8R2A683K125AB | Digi-Key | 445-12808-2-ND | Ceramic Capacitor (MLCC) | CGA | 0.068 µF | ±10% | X8R | -55°C ~ 150°C | 100V | 0805 (2012 Metric) | 0.079" L x 0.049" W (2.00mm x 1.25mm) | 0.057" (1.45mm) | 0.068 µF | 0.068 µF ±10% 100V X8R -55°C ~ 150°C 0805 (2012 Metric) | AEC-Q200 | RoHS & Green | https://product.tdk.com/system/files/dam/doc/product/capacitor/ceramic/mlcc/catalog/mlcc_automotive_general_en.pdf | D:\Altium\Altium_Component_Database\Source_Files\PassiveComponents\PassiveComponents.SchLib | Fix_Non-polarized_Capacitor | D:\Altium\Altium_Component_Database\Source_Files\PassiveComponents\PassiveComponents.PcbLib | D:\Altium\Altium_Component_Database\Source_Files\PassiveComponents\PassiveComponents.PcbLib | D:\Altium\Altium_Component_Database\Source_Files\PassiveComponents\PassiveComponents.PcbLib | TDK_CGA0805N | TDK_CGA0805L | TDK_CGA0805M | 0.068u
TDK Corporation | CGA4J2X8R1H104K125AA | Digi-Key | 445-5909-2-ND | Ceramic Capacitor (MLCC) | CGA | 0.1 µF | ±10% | X8R | -55°C ~ 150°C | 50V | 0805 (2012 Metric) | 0.079" L x 0.049" W (2.00mm x 1.25mm) | 0.057" (1.45mm) | 0.1 µF | 0.1 µF ±10% 50V X8R -55°C ~ 150°C 0805 (2012 Metric) | AEC-Q200 | RoHS & Green | https://product.tdk.com/system/files/dam/doc/product/capacitor/ceramic/mlcc/catalog/mlcc_automotive_general_en.pdf | D:\Altium\Altium_Component_Database\Source_Files\PassiveComponents\PassiveComponents.SchLib | Fix_Non-polarized_Capacitor | D:\Altium\Altium_Component_Database\Source_Files\PassiveComponents\PassiveComponents.PcbLib | D:\Altium\Altium_Component_Database\Source_Files\PassiveComponents\PassiveComponents.PcbLib | D:\Altium\Altium_Component_Database\Source_Files\PassiveComponents\PassiveComponents.PcbLib | TDK_CGA0805N | TDK_CGA0805L | TDK_CGA0805M | 0.1u
TDK Corporation | CGA4J2X7R2A104K125AE | Digi-Key | 445-15961-2-ND | Ceramic Capacitor (MLCC) | CGA | 0.1 µF | ±10% | X7R | -55°C ~ 125°C | 100V | 0805 (2012 Metric) | 0.079" L x 0.049" W (2.00mm x 1.25mm) | 0.059" (1.50mm) | 0.1 µF | 0.1 µF ±10% 100V X7R -55°C ~ 125°C 0805 (2012 Metric) | AEC-Q200 | RoHS & Green | https://product.tdk.com/system/files/dam/doc/product/capacitor/ceramic/mlcc/catalog/mlcc_automotive_general_en.pdf | D:\Altium\Altium_Component_Database\Source_Files\PassiveComponents\PassiveComponents.SchLib | Fix_Non-polarized_Capacitor | D:\Altium\Altium_Component_Database\Source_Files\PassiveComponents\PassiveComponents.PcbLib | D:\Altium\Altium_Component_Database\Source_Files\PassiveComponents\PassiveComponents.PcbLib | D:\Altium\Altium_Component_Database\Source_Files\PassiveComponents\PassiveComponents.PcbLib | TDK_CGA0805N | TDK_CGA0805L | TDK_CGA0805M | 0.1u
TDK Corporation | CGA4J3X7T2E104K125AA | Digi-Key | 445-6976-2-ND | Ceramic Capacitor (MLCC) | CGA | 0.1 µF | ±10% | X7T | -55°C ~ 125°C | 250V | 0805 (2012 Metric) | 0.079" L x 0.049" W (2.00mm x 1.25mm) | 0.057" (1.45mm) | 0.1 µF | 0.1 µF ±10% 250V X7T -55°C ~ 125°C 0805 (2012 Metric) | AEC-Q200 | RoHS & Green | https://product.tdk.com/system/files/dam/doc/product/capacitor/ceramic/mlcc/catalog/mlcc_automotive_general_en.pdf | D:\Altium\Altium_Component_Database\Source_Files\PassiveComponents\PassiveComponents.SchLib | Fix_Non-polarized_Capacitor | D:\Altium\Altium_Component_Database\Source_Files\PassiveComponents\PassiveComponents.PcbLib | D:\Altium\Altium_Component_Database\Source_Files\PassiveComponents\PassiveComponents.PcbLib | D:\Altium\Altium_Component_Database\Source_Files\PassiveComponents\PassiveComponents.PcbLib | TDK_CGA0805N | TDK_CGA0805L | TDK_CGA0805M | 0.1u
TDK Corporation | CGA4J3X7T2E104K125AE | Digi-Key | 445-8778-2-ND | Ceramic Capacitor (MLCC) | CGA | 0.1 µF | ±10% | X7T | -55°C ~ 125°C | 250V | 0805 (2012 Metric) | 0.079" L x 0.049" W (2.00mm x 1.25mm) | 0.057" (1.45mm) | 0.1 µF | 0.1 µF ±10% 250V X7T -55°C ~ 125°C 0805 (2012 Metric) | AEC-Q200 | RoHS & Green | https://product.tdk.com/system/files/dam/doc/product/capacitor/ceramic/mlcc/catalog/mlcc_automotive_general_en.pdf | D:\Altium\Altium_Component_Database\Source_Files\PassiveComponents\PassiveComponents.SchLib | Fix_Non-polarized_Capacitor | D:\Altium\Altium_Component_Database\Source_Files\PassiveComponents\PassiveComponents.PcbLib | D:\Altium\Altium_Component_Database\Source_Files\PassiveComponents\PassiveComponents.PcbLib | D:\Altium\Altium_Component_Database\Source_Files\PassiveComponents\PassiveComponents.PcbLib | TDK_CGA0805N | TDK_CGA0805L | TDK_CGA0805M | 0.1u
TDK Corporation | CGA4J2X7R2A104M125AA | Digi-Key | 445-12716-2-ND | Ceramic Capacitor (MLCC) | CGA | 0.1 µF | ±20% | X7R | -55°C ~ 125°C | 100V | 0805 (2012 Metric) | 0.079" L x 0.049" W (2.00mm x 1.25mm) | 0.057" (1.45mm) | 0.1 µF | 0.1 µF ±20% 100V X7R -55°C ~ 125°C 0805 (2012 Metric) | AEC-Q200 | RoHS & Green | https://product.tdk.com/system/files/dam/doc/product/capacitor/ceramic/mlcc/catalog/mlcc_automotive_general_en.pdf | D:\Altium\Altium_Component_Database\Source_Files\PassiveComponents\PassiveComponents.SchLib | Fix_Non-polarized_Capacitor | D:\Altium\Altium_Component_Database\Source_Files\PassiveComponents\PassiveComponents.PcbLib | D:\Altium\Altium_Component_Database\Source_Files\PassiveComponents\PassiveComponents.PcbLib | D:\Altium\Altium_Component_Database\Source_Files\PassiveComponents\PassiveComponents.PcbLib | TDK_CGA0805N | TDK_CGA0805L | TDK_CGA0805M | 0.1u
TDK Corporation | CGA4J2X7R1H104K125AE | Digi-Key | 445-15959-2-ND | Ceramic Capacitor (MLCC) | CGA | 0.1 µF | ±10% | X7R | -55°C ~ 125°C | 50V | 0805 (2012 Metric) | 0.079" L x 0.049" W (2.00mm x 1.25mm) | 0.059" (1.50mm) | 0.1 µF | 0.1 µF ±10% 50V X7R -55°C ~ 125°C 0805 (2012 Metric) | AEC-Q200 | RoHS & Green | https://product.tdk.com/system/files/dam/doc/product/capacitor/ceramic/mlcc/catalog/mlcc_automotive_general_en.pdf | D:\Altium\Altium_Component_Database\Source_Files\PassiveComponents\PassiveComponents.SchLib | Fix_Non-polarized_Capacitor | D:\Altium\Altium_Component_Database\Source_Files\PassiveComponents\PassiveComponents.PcbLib | D:\Altium\Altium_Component_Database\Source_Files\PassiveComponents\PassiveComponents.PcbLib | D:\Altium\Altium_Component_Database\Source_Files\PassiveComponents\PassiveComponents.PcbLib | TDK_CGA0805N | TDK_CGA0805L | TDK_CGA0805M | 0.1u
TDK Corporation | CGA4J2X8R1H104K125AE | Digi-Key | 445-173677-2-ND | Ceramic Capacitor (MLCC) | CGA | 0.1 µF | ±10% | X8R | -55°C ~ 150°C | 50V | 0805 (2012 Metric) | 0.079" L x 0.049" W (2.00mm x 1.25mm) | 0.059" (1.50mm) | 0.1 µF | 0.1 µF ±10% 50V X8R -55°C ~ 150°C 0805 (2012 Metric) | AEC-Q200 | RoHS & Green | https://product.tdk.com/system/files/dam/doc/product/capacitor/ceramic/mlcc/catalog/mlcc_automotive_general_en.pdf | D:\Altium\Altium_Component_Database\Source_Files\PassiveComponents\PassiveComponents.SchLib | Fix_Non-polarized_Capacitor | D:\Altium\Altium_Component_Database\Source_Files\PassiveComponents\PassiveComponents.PcbLib | D:\Altium\Altium_Component_Database\Source_Files\PassiveComponents\PassiveComponents.PcbLib | D:\Altium\Altium_Component_Database\Source_Files\PassiveComponents\PassiveComponents.PcbLib | TDK_CGA0805N | TDK_CGA0805L | TDK_CGA0805M | 0.1u
TDK Corporation | CGA4J2X7R2A104M125AE | Digi-Key | 445-15962-2-ND | Ceramic Capacitor (MLCC) | CGA | 0.1 µF | ±20% | X7R | -55°C ~ 125°C | 100V | 0805 (2012 Metric) | 0.079" L x 0.049" W (2.00mm x 1.25mm) | 0.059" (1.50mm) | 0.1 µF | 0.1 µF ±20% 100V X7R -55°C ~ 125°C 0805 (2012 Metric) | AEC-Q200 | RoHS & Green | https://product.tdk.com/system/files/dam/doc/product/capacitor/ceramic/mlcc/catalog/mlcc_automotive_general_en.pdf | D:\Altium\Altium_Component_Database\Source_Files\PassiveComponents\PassiveComponents.SchLib | Fix_Non-polarized_Capacitor | D:\Altium\Altium_Component_Database\Source_Files\PassiveComponents\PassiveComponents.PcbLib | D:\Altium\Altium_Component_Database\Source_Files\PassiveComponents\PassiveComponents.PcbLib | D:\Altium\Altium_Component_Database\Source_Files\PassiveComponents\PassiveComponents.PcbLib | TDK_CGA0805N | TDK_CGA0805L | TDK_CGA0805M | 0.1u
TDK Corporation | CGA4J3X7T2E104M125AE | Digi-Key | 445-7965-2-ND | Ceramic Capacitor (MLCC) | CGA | 0.1 µF | ±20% | X7T | -55°C ~ 125°C | 250V | 0805 (2012 Metric) | 0.079" L x 0.049" W (2.00mm x 1.25mm) | 0.059" (1.50mm) | 0.1 µF | 0.1 µF ±20% 250V X7T -55°C ~ 125°C 0805 (2012 Metric) | AEC-Q200 | RoHS & Green | https://product.tdk.com/system/files/dam/doc/product/capacitor/ceramic/mlcc/catalog/mlcc_automotive_general_en.pdf | D:\Altium\Altium_Component_Database\Source_Files\PassiveComponents\PassiveComponents.SchLib | Fix_Non-polarized_Capacitor | D:\Altium\Altium_Component_Database\Source_Files\PassiveComponents\PassiveComponents.PcbLib | D:\Altium\Altium_Component_Database\Source_Files\PassiveComponents\PassiveComponents.PcbLib | D:\Altium\Altium_Component_Database\Source_Files\PassiveComponents\PassiveComponents.PcbLib | TDK_CGA0805N | TDK_CGA0805L | TDK_CGA0805M | 0.1u
TDK Corporation | CGA4J2X7R1H104M125AE | Digi-Key | 445-15960-2-ND | Ceramic Capacitor (MLCC) | CGA | 0.1 µF | ±20% | X7R | -55°C ~ 125°C | 50V | 0805 (2012 Metric) | 0.079" L x 0.049" W (2.00mm x 1.25mm) | 0.059" (1.50mm) | 0.1 µF | 0.1 µF ±20% 50V X7R -55°C ~ 125°C 0805 (2012 Metric) | AEC-Q200 | RoHS & Green | https://product.tdk.com/system/files/dam/doc/product/capacitor/ceramic/mlcc/catalog/mlcc_automotive_general_en.pdf | D:\Altium\Altium_Component_Database\Source_Files\PassiveComponents\PassiveComponents.SchLib | Fix_Non-polarized_Capacitor | D:\Altium\Altium_Component_Database\Source_Files\PassiveComponents\PassiveComponents.PcbLib | D:\Altium\Altium_Component_Database\Source_Files\PassiveComponents\PassiveComponents.PcbLib | D:\Altium\Altium_Component_Database\Source_Files\PassiveComponents\PassiveComponents.PcbLib | TDK_CGA0805N | TDK_CGA0805L | TDK_CGA0805M | 0.1u
TDK Corporation | CGA4J2X8R1H104M125AA | Digi-Key | 445-12821-2-ND | Ceramic Capacitor (MLCC) | CGA | 0.1 µF | ±20% | X8R | -55°C ~ 150°C | 50V | 0805 (2012 Metric) | 0.079" L x 0.049" W (2.00mm x 1.25mm) | 0.057" (1.45mm) | 0.1 µF | 0.1 µF ±20% 50V X8R -55°C ~ 150°C 0805 (2012 Metric) | AEC-Q200 | RoHS & Green | https://product.tdk.com/system/files/dam/doc/product/capacitor/ceramic/mlcc/catalog/mlcc_automotive_general_en.pdf | D:\Altium\Altium_Component_Database\Source_Files\PassiveComponents\PassiveComponents.SchLib | Fix_Non-polarized_Capacitor | D:\Altium\Altium_Component_Database\Source_Files\PassiveComponents\PassiveComponents.PcbLib | D:\Altium\Altium_Component_Database\Source_Files\PassiveComponents\PassiveComponents.PcbLib | D:\Altium\Altium_Component_Database\Source_Files\PassiveComponents\PassiveComponents.PcbLib | TDK_CGA0805N | TDK_CGA0805L | TDK_CGA0805M | 0.1u
TDK Corporation | CGA4J2X7R2A104K125AA | Digi-Key | 445-5827-2-ND | Ceramic Capacitor (MLCC) | CGA | 0.1 µF | ±10% | X7R | -55°C ~ 125°C | 100V | 0805 (2012 Metric) | 0.079" L x 0.049" W (2.00mm x 1.25mm) | 0.057" (1.45mm) | 0.1 µF | 0.1 µF ±10% 100V X7R -55°C ~ 125°C 0805 (2012 Metric) | AEC-Q200 | RoHS & Green | https://product.tdk.com/system/files/dam/doc/product/capacitor/ceramic/mlcc/catalog/mlcc_automotive_general_en.pdf | D:\Altium\Altium_Component_Database\Source_Files\PassiveComponents\PassiveComponents.SchLib | Fix_Non-polarized_Capacitor | D:\Altium\Altium_Component_Database\Source_Files\PassiveComponents\PassiveComponents.PcbLib | D:\Altium\Altium_Component_Database\Source_Files\PassiveComponents\PassiveComponents.PcbLib | D:\Altium\Altium_Component_Database\Source_Files\PassiveComponents\PassiveComponents.PcbLib | TDK_CGA0805N | TDK_CGA0805L | TDK_CGA0805M | 0.1u
TDK Corporation | CGA4J2X8R1H104M125AE | Digi-Key | 445-181024-2-ND | Ceramic Capacitor (MLCC) | CGA | 0.1 µF | ±20% | X8R | -55°C ~ 150°C | 50V | 0805 (2012 Metric) | 0.079" L x 0.049" W (2.00mm x 1.25mm) | 0.059" (1.50mm) | 0.1 µF | 0.1 µF ±20% 50V X8R -55°C ~ 150°C 0805 (2012 Metric) | AEC-Q200 | RoHS & Green | https://product.tdk.com/system/files/dam/doc/product/capacitor/ceramic/mlcc/catalog/mlcc_automotive_general_en.pdf | D:\Altium\Altium_Component_Database\Source_Files\PassiveComponents\PassiveComponents.SchLib | Fix_Non-polarized_Capacitor | D:\Altium\Altium_Component_Database\Source_Files\PassiveComponents\PassiveComponents.PcbLib | D:\Altium\Altium_Component_Database\Source_Files\PassiveComponents\PassiveComponents.PcbLib | D:\Altium\Altium_Component_Database\Source_Files\PassiveComponents\PassiveComponents.PcbLib | TDK_CGA0805N | TDK_CGA0805L | TDK_CGA0805M | 0.1u
TDK Corporation | CGA4J3X7T2E104M125AA | Digi-Key | 445-12794-2-ND | Ceramic Capacitor (MLCC) | CGA | 0.1 µF | ±20% | X7T | -55°C ~ 125°C | 250V | 0805 (2012 Metric) | 0.079" L x 0.049" W (2.00mm x 1.25mm) | 0.057" (1.45mm) | 0.1 µF | 0.1 µF ±20% 250V X7T -55°C ~ 125°C 0805 (2012 Metric) | AEC-Q200 | RoHS & Green | https://product.tdk.com/system/files/dam/doc/product/capacitor/ceramic/mlcc/catalog/mlcc_automotive_general_en.pdf | D:\Altium\Altium_Component_Database\Source_Files\PassiveComponents\PassiveComponents.SchLib | Fix_Non-polarized_Capacitor | D:\Altium\Altium_Component_Database\Source_Files\PassiveComponents\PassiveComponents.PcbLib | D:\Altium\Altium_Component_Database\Source_Files\PassiveComponents\PassiveComponents.PcbLib | D:\Altium\Altium_Component_Database\Source_Files\PassiveComponents\PassiveComponents.PcbLib | TDK_CGA0805N | TDK_CGA0805L | TDK_CGA0805M | 0.1u
TDK Corporation | CGA4J2X7R1H154K125AA | Digi-Key | 445-5682-2-ND | Ceramic Capacitor (MLCC) | CGA | 0.15 µF | ±10% | X7R | -55°C ~ 125°C | 50V | 0805 (2012 Metric) | 0.079" L x 0.049" W (2.00mm x 1.25mm) | 0.057" (1.45mm) | 0.15 µF | 0.15 µF ±10% 50V X7R -55°C ~ 125°C 0805 (2012 Metric) | AEC-Q200 | RoHS & Green | https://product.tdk.com/system/files/dam/doc/product/capacitor/ceramic/mlcc/catalog/mlcc_automotive_general_en.pdf | D:\Altium\Altium_Component_Database\Source_Files\PassiveComponents\PassiveComponents.SchLib | Fix_Non-polarized_Capacitor | D:\Altium\Altium_Component_Database\Source_Files\PassiveComponents\PassiveComponents.PcbLib | D:\Altium\Altium_Component_Database\Source_Files\PassiveComponents\PassiveComponents.PcbLib | D:\Altium\Altium_Component_Database\Source_Files\PassiveComponents\PassiveComponents.PcbLib | TDK_CGA0805N | TDK_CGA0805L | TDK_CGA0805M | 0.15u
TDK Corporation | CGA4J2X7R1H154M125AA | Digi-Key | 445-12770-2-ND | Ceramic Capacitor (MLCC) | CGA | 0.15 µF | ±20% | X7R | -55°C ~ 125°C | 50V | 0805 (2012 Metric) | 0.079" L x 0.049" W (2.00mm x 1.25mm) | 0.057" (1.45mm) | 0.15 µF | 0.15 µF ±20% 50V X7R -55°C ~ 125°C 0805 (2012 Metric) | AEC-Q200 | RoHS & Green | https://product.tdk.com/system/files/dam/doc/product/capacitor/ceramic/mlcc/catalog/mlcc_automotive_general_en.pdf | D:\Altium\Altium_Component_Database\Source_Files\PassiveComponents\PassiveComponents.SchLib | Fix_Non-polarized_Capacitor | D:\Altium\Altium_Component_Database\Source_Files\PassiveComponents\PassiveComponents.PcbLib | D:\Altium\Altium_Component_Database\Source_Files\PassiveComponents\PassiveComponents.PcbLib | D:\Altium\Altium_Component_Database\Source_Files\PassiveComponents\PassiveComponents.PcbLib | TDK_CGA0805N | TDK_CGA0805L | TDK_CGA0805M | 0.15u
TDK Corporation | CGA4J3X8R1H154M125AB | Digi-Key | 445-12823-2-ND | Ceramic Capacitor (MLCC) | CGA | 0.15 µF | ±20% | X8R | -55°C ~ 150°C | 50V | 0805 (2012 Metric) | 0.079" L x 0.049" W (2.00mm x 1.25mm) | 0.057" (1.45mm) | 0.15 µF | 0.15 µF ±20% 50V X8R -55°C ~ 150°C 0805 (2012 Metric) | AEC-Q200 | RoHS & Green | https://product.tdk.com/system/files/dam/doc/product/capacitor/ceramic/mlcc/catalog/mlcc_automotive_general_en.pdf | D:\Altium\Altium_Component_Database\Source_Files\PassiveComponents\PassiveComponents.SchLib | Fix_Non-polarized_Capacitor | D:\Altium\Altium_Component_Database\Source_Files\PassiveComponents\PassiveComponents.PcbLib | D:\Altium\Altium_Component_Database\Source_Files\PassiveComponents\PassiveComponents.PcbLib | D:\Altium\Altium_Component_Database\Source_Files\PassiveComponents\PassiveComponents.PcbLib | TDK_CGA0805N | TDK_CGA0805L | TDK_CGA0805M | 0.15u
TDK Corporation | CGA4J3X8R1H154K125AB | Digi-Key | 445-12822-2-ND | Ceramic Capacitor (MLCC) | CGA | 0.15 µF | ±10% | X8R | -55°C ~ 150°C | 50V | 0805 (2012 Metric) | 0.079" L x 0.049" W (2.00mm x 1.25mm) | 0.057" (1.45mm) | 0.15 µF | 0.15 µF ±10% 50V X8R -55°C ~ 150°C 0805 (2012 Metric) | AEC-Q200 | RoHS & Green | https://product.tdk.com/system/files/dam/doc/product/capacitor/ceramic/mlcc/catalog/mlcc_automotive_general_en.pdf | D:\Altium\Altium_Component_Database\Source_Files\PassiveComponents\PassiveComponents.SchLib | Fix_Non-polarized_Capacitor | D:\Altium\Altium_Component_Database\Source_Files\PassiveComponents\PassiveComponents.PcbLib | D:\Altium\Altium_Component_Database\Source_Files\PassiveComponents\PassiveComponents.PcbLib | D:\Altium\Altium_Component_Database\Source_Files\PassiveComponents\PassiveComponents.PcbLib | TDK_CGA0805N | TDK_CGA0805L | TDK_CGA0805M | 0.15u
TDK Corporation | CGA4J2X7R1H224K125AA | Digi-Key | 445-5683-2-ND | Ceramic Capacitor (MLCC) | CGA | 0.22 µF | ±10% | X7R | -55°C ~ 125°C | 50V | 0805 (2012 Metric) | 0.079" L x 0.049" W (2.00mm x 1.25mm) | 0.057" (1.45mm) | 0.22 µF | 0.22 µF ±10% 50V X7R -55°C ~ 125°C 0805 (2012 Metric) | AEC-Q200 | RoHS & Green | https://product.tdk.com/system/files/dam/doc/product/capacitor/ceramic/mlcc/catalog/mlcc_automotive_general_en.pdf | D:\Altium\Altium_Component_Database\Source_Files\PassiveComponents\PassiveComponents.SchLib | Fix_Non-polarized_Capacitor | D:\Altium\Altium_Component_Database\Source_Files\PassiveComponents\PassiveComponents.PcbLib | D:\Altium\Altium_Component_Database\Source_Files\PassiveComponents\PassiveComponents.PcbLib | D:\Altium\Altium_Component_Database\Source_Files\PassiveComponents\PassiveComponents.PcbLib | TDK_CGA0805N | TDK_CGA0805L | TDK_CGA0805M | 0.22u
TDK Corporation | CGA4J3X8R1H224K125AB | Digi-Key | 445-12824-2-ND | Ceramic Capacitor (MLCC) | CGA | 0.22 µF | ±10% | X8R | -55°C ~ 150°C | 50V | 0805 (2012 Metric) | 0.079" L x 0.049" W (2.00mm x 1.25mm) | 0.057" (1.45mm) | 0.22 µF | 0.22 µF ±10% 50V X8R -55°C ~ 150°C 0805 (2012 Metric) | AEC-Q200 | RoHS & Green | https://product.tdk.com/system/files/dam/doc/product/capacitor/ceramic/mlcc/catalog/mlcc_automotive_general_en.pdf | D:\Altium\Altium_Component_Database\Source_Files\PassiveComponents\PassiveComponents.SchLib | Fix_Non-polarized_Capacitor | D:\Altium\Altium_Component_Database\Source_Files\PassiveComponents\PassiveComponents.PcbLib | D:\Altium\Altium_Component_Database\Source_Files\PassiveComponents\PassiveComponents.PcbLib | D:\Altium\Altium_Component_Database\Source_Files\PassiveComponents\PassiveComponents.PcbLib | TDK_CGA0805N | TDK_CGA0805L | TDK_CGA0805M | 0.22u
TDK Corporation | CGA4F3X7S2A224K085AE | Digi-Key | 445-8784-2-ND | Ceramic Capacitor (MLCC) | CGA | 0.22 µF | ±10% | X7S | -55°C ~ 125°C | 100V | 0805 (2012 Metric) | 0.079" L x 0.049" W (2.00mm x 1.25mm) | 0.039" (1.00mm) | 0.22 µF | 0.22 µF ±10% 100V X7S -55°C ~ 125°C 0805 (2012 Metric) | AEC-Q200 | RoHS & Green | https://product.tdk.com/system/files/dam/doc/product/capacitor/ceramic/mlcc/catalog/mlcc_automotive_general_en.pdf | D:\Altium\Altium_Component_Database\Source_Files\PassiveComponents\PassiveComponents.SchLib | Fix_Non-polarized_Capacitor | D:\Altium\Altium_Component_Database\Source_Files\PassiveComponents\PassiveComponents.PcbLib | D:\Altium\Altium_Component_Database\Source_Files\PassiveComponents\PassiveComponents.PcbLib | D:\Altium\Altium_Component_Database\Source_Files\PassiveComponents\PassiveComponents.PcbLib | TDK_CGA0805N | TDK_CGA0805L | TDK_CGA0805M | 0.22u
TDK Corporation | CGA4J2X8R1E224K125AA | Digi-Key | 445-5906-2-ND | Ceramic Capacitor (MLCC) | CGA | 0.22 µF | ±10% | X8R | -55°C ~ 150°C | 25V | 0805 (2012 Metric) | 0.079" L x 0.049" W (2.00mm x 1.25mm) | 0.057" (1.45mm) | 0.22 µF | 0.22 µF ±10% 25V X8R -55°C ~ 150°C 0805 (2012 Metric) | AEC-Q200 | RoHS & Green | https://product.tdk.com/system/files/dam/doc/product/capacitor/ceramic/mlcc/catalog/mlcc_automotive_general_en.pdf | D:\Altium\Altium_Component_Database\Source_Files\PassiveComponents\PassiveComponents.SchLib | Fix_Non-polarized_Capacitor | D:\Altium\Altium_Component_Database\Source_Files\PassiveComponents\PassiveComponents.PcbLib | D:\Altium\Altium_Component_Database\Source_Files\PassiveComponents\PassiveComponents.PcbLib | D:\Altium\Altium_Component_Database\Source_Files\PassiveComponents\PassiveComponents.PcbLib | TDK_CGA0805N | TDK_CGA0805L | TDK_CGA0805M | 0.22u
TDK Corporation | CGA4J3X8R1H224M125AB | Digi-Key | 445-12825-2-ND | Ceramic Capacitor (MLCC) | CGA | 0.22 µF | ±20% | X8R | -55°C ~ 150°C | 50V | 0805 (2012 Metric) | 0.079" L x 0.049" W (2.00mm x 1.25mm) | 0.057" (1.45mm) | 0.22 µF | 0.22 µF ±20% 50V X8R -55°C ~ 150°C 0805 (2012 Metric) | AEC-Q200 | RoHS & Green | https://product.tdk.com/system/files/dam/doc/product/capacitor/ceramic/mlcc/catalog/mlcc_automotive_general_en.pdf | D:\Altium\Altium_Component_Database\Source_Files\PassiveComponents\PassiveComponents.SchLib | Fix_Non-polarized_Capacitor | D:\Altium\Altium_Component_Database\Source_Files\PassiveComponents\PassiveComponents.PcbLib | D:\Altium\Altium_Component_Database\Source_Files\PassiveComponents\PassiveComponents.PcbLib | D:\Altium\Altium_Component_Database\Source_Files\PassiveComponents\PassiveComponents.PcbLib | TDK_CGA0805N | TDK_CGA0805L | TDK_CGA0805M | 0.22u
TDK Corporation | CGA4J3X8R1H224K125AE | Digi-Key | 445-173785-2-ND | Ceramic Capacitor (MLCC) | CGA | 0.22 µF | ±10% | X8R | -55°C ~ 150°C | 50V | 0805 (2012 Metric) | 0.079" L x 0.049" W (2.00mm x 1.25mm) | 0.059" (1.50mm) | 0.22 µF | 0.22 µF ±10% 50V X8R -55°C ~ 150°C 0805 (2012 Metric) | AEC-Q200 | RoHS & Green | https://product.tdk.com/system/files/dam/doc/product/capacitor/ceramic/mlcc/catalog/mlcc_automotive_general_en.pdf | D:\Altium\Altium_Component_Database\Source_Files\PassiveComponents\PassiveComponents.SchLib | Fix_Non-polarized_Capacitor | D:\Altium\Altium_Component_Database\Source_Files\PassiveComponents\PassiveComponents.PcbLib | D:\Altium\Altium_Component_Database\Source_Files\PassiveComponents\PassiveComponents.PcbLib | D:\Altium\Altium_Component_Database\Source_Files\PassiveComponents\PassiveComponents.PcbLib | TDK_CGA0805N | TDK_CGA0805L | TDK_CGA0805M | 0.22u
TDK Corporation | CGA4J2X8R1E224M125AA | Digi-Key | 445-12816-2-ND | Ceramic Capacitor (MLCC) | CGA | 0.22 µF | ±20% | X8R | -55°C ~ 150°C | 25V | 0805 (2012 Metric) | 0.079" L x 0.049" W (2.00mm x 1.25mm) | 0.057" (1.45mm) | 0.22 µF | 0.22 µF ±20% 25V X8R -55°C ~ 150°C 0805 (2012 Metric) | AEC-Q200 | RoHS & Green | https://product.tdk.com/system/files/dam/doc/product/capacitor/ceramic/mlcc/catalog/mlcc_automotive_general_en.pdf | D:\Altium\Altium_Component_Database\Source_Files\PassiveComponents\PassiveComponents.SchLib | Fix_Non-polarized_Capacitor | D:\Altium\Altium_Component_Database\Source_Files\PassiveComponents\PassiveComponents.PcbLib | D:\Altium\Altium_Component_Database\Source_Files\PassiveComponents\PassiveComponents.PcbLib | D:\Altium\Altium_Component_Database\Source_Files\PassiveComponents\PassiveComponents.PcbLib | TDK_CGA0805N | TDK_CGA0805L | TDK_CGA0805M | 0.22u
TDK Corporation | CGA4J2X8R1E224K125AE | Digi-Key | 445-173859-2-ND | Ceramic Capacitor (MLCC) | CGA | 0.22 µF | ±10% | X8R | -55°C ~ 150°C | 25V | 0805 (2012 Metric) | 0.079" L x 0.049" W (2.00mm x 1.25mm) | 0.059" (1.50mm) | 0.22 µF | 0.22 µF ±10% 25V X8R -55°C ~ 150°C 0805 (2012 Metric) | AEC-Q200 | RoHS & Green | https://product.tdk.com/system/files/dam/doc/product/capacitor/ceramic/mlcc/catalog/mlcc_automotive_general_en.pdf | D:\Altium\Altium_Component_Database\Source_Files\PassiveComponents\PassiveComponents.SchLib | Fix_Non-polarized_Capacitor | D:\Altium\Altium_Component_Database\Source_Files\PassiveComponents\PassiveComponents.PcbLib | D:\Altium\Altium_Component_Database\Source_Files\PassiveComponents\PassiveComponents.PcbLib | D:\Altium\Altium_Component_Database\Source_Files\PassiveComponents\PassiveComponents.PcbLib | TDK_CGA0805N | TDK_CGA0805L | TDK_CGA0805M | 0.22u
TDK Corporation | CGA4J2X7R1H224M125AA | Digi-Key | 445-12771-2-ND | Ceramic Capacitor (MLCC) | CGA | 0.22 µF | ±20% | X7R | -55°C ~ 125°C | 50V | 0805 (2012 Metric) | 0.079" L x 0.049" W (2.00mm x 1.25mm) | 0.057" (1.45mm) | 0.22 µF | 0.22 µF ±20% 50V X7R -55°C ~ 125°C 0805 (2012 Metric) | AEC-Q200 | RoHS & Green | https://product.tdk.com/system/files/dam/doc/product/capacitor/ceramic/mlcc/catalog/mlcc_automotive_general_en.pdf | D:\Altium\Altium_Component_Database\Source_Files\PassiveComponents\PassiveComponents.SchLib | Fix_Non-polarized_Capacitor | D:\Altium\Altium_Component_Database\Source_Files\PassiveComponents\PassiveComponents.PcbLib | D:\Altium\Altium_Component_Database\Source_Files\PassiveComponents\PassiveComponents.PcbLib | D:\Altium\Altium_Component_Database\Source_Files\PassiveComponents\PassiveComponents.PcbLib | TDK_CGA0805N | TDK_CGA0805L | TDK_CGA0805M | 0.22u
TDK Corporation | CGA4J2X7R1H224K125AE | Digi-Key | 445-173771-2-ND | Ceramic Capacitor (MLCC) | CGA | 0.22 µF | ±10% | X7R | -55°C ~ 125°C | 50V | 0805 (2012 Metric) | 0.079" L x 0.049" W (2.00mm x 1.25mm) | 0.059" (1.50mm) | 0.22 µF | 0.22 µF ±10% 50V X7R -55°C ~ 125°C 0805 (2012 Metric) | AEC-Q200 | RoHS & Green | https://product.tdk.com/system/files/dam/doc/product/capacitor/ceramic/mlcc/catalog/mlcc_automotive_general_en.pdf | D:\Altium\Altium_Component_Database\Source_Files\PassiveComponents\PassiveComponents.SchLib | Fix_Non-polarized_Capacitor | D:\Altium\Altium_Component_Database\Source_Files\PassiveComponents\PassiveComponents.PcbLib | D:\Altium\Altium_Component_Database\Source_Files\PassiveComponents\PassiveComponents.PcbLib | D:\Altium\Altium_Component_Database\Source_Files\PassiveComponents\PassiveComponents.PcbLib | TDK_CGA0805N | TDK_CGA0805L | TDK_CGA0805M | 0.22u
TDK Corporation | CGA4F3X7S2A224M085AE | Digi-Key | 445-7959-2-ND | Ceramic Capacitor (MLCC) | CGA | 0.22 µF | ±20% | X7S | -55°C ~ 125°C | 100V | 0805 (2012 Metric) | 0.079" L x 0.049" W (2.00mm x 1.25mm) | 0.039" (1.00mm) | 0.22 µF | 0.22 µF ±20% 100V X7S -55°C ~ 125°C 0805 (2012 Metric) | AEC-Q200 | RoHS & Green | https://product.tdk.com/system/files/dam/doc/product/capacitor/ceramic/mlcc/catalog/mlcc_automotive_general_en.pdf | D:\Altium\Altium_Component_Database\Source_Files\PassiveComponents\PassiveComponents.SchLib | Fix_Non-polarized_Capacitor | D:\Altium\Altium_Component_Database\Source_Files\PassiveComponents\PassiveComponents.PcbLib | D:\Altium\Altium_Component_Database\Source_Files\PassiveComponents\PassiveComponents.PcbLib | D:\Altium\Altium_Component_Database\Source_Files\PassiveComponents\PassiveComponents.PcbLib | TDK_CGA0805N | TDK_CGA0805L | TDK_CGA0805M | 0.22u
TDK Corporation | CGA4J2X7R1H334K125AA | Digi-Key | 445-5684-2-ND | Ceramic Capacitor (MLCC) | CGA | 0.33 µF | ±10% | X7R | -55°C ~ 125°C | 50V | 0805 (2012 Metric) | 0.079" L x 0.049" W (2.00mm x 1.25mm) | 0.057" (1.45mm) | 0.33 µF | 0.33 µF ±10% 50V X7R -55°C ~ 125°C 0805 (2012 Metric) | AEC-Q200 | RoHS & Green | https://product.tdk.com/system/files/dam/doc/product/capacitor/ceramic/mlcc/catalog/mlcc_automotive_general_en.pdf | D:\Altium\Altium_Component_Database\Source_Files\PassiveComponents\PassiveComponents.SchLib | Fix_Non-polarized_Capacitor | D:\Altium\Altium_Component_Database\Source_Files\PassiveComponents\PassiveComponents.PcbLib | D:\Altium\Altium_Component_Database\Source_Files\PassiveComponents\PassiveComponents.PcbLib | D:\Altium\Altium_Component_Database\Source_Files\PassiveComponents\PassiveComponents.PcbLib | TDK_CGA0805N | TDK_CGA0805L | TDK_CGA0805M | 0.33u
TDK Corporation | CGA4J3X7S2A334K125AB | Digi-Key | 445-12783-2-ND | Ceramic Capacitor (MLCC) | CGA | 0.33 µF | ±10% | X7S | -55°C ~ 125°C | 100V | 0805 (2012 Metric) | 0.079" L x 0.049" W (2.00mm x 1.25mm) | 0.057" (1.45mm) | 0.33 µF | 0.33 µF ±10% 100V X7S -55°C ~ 125°C 0805 (2012 Metric) | AEC-Q200 | RoHS & Green | https://product.tdk.com/system/files/dam/doc/product/capacitor/ceramic/mlcc/catalog/mlcc_automotive_general_en.pdf | D:\Altium\Altium_Component_Database\Source_Files\PassiveComponents\PassiveComponents.SchLib | Fix_Non-polarized_Capacitor | D:\Altium\Altium_Component_Database\Source_Files\PassiveComponents\PassiveComponents.PcbLib | D:\Altium\Altium_Component_Database\Source_Files\PassiveComponents\PassiveComponents.PcbLib | D:\Altium\Altium_Component_Database\Source_Files\PassiveComponents\PassiveComponents.PcbLib | TDK_CGA0805N | TDK_CGA0805L | TDK_CGA0805M | 0.33u
TDK Corporation | CGA4J2X7R1H334M125AA | Digi-Key | 445-12772-2-ND | Ceramic Capacitor (MLCC) | CGA | 0.33 µF | ±20% | X7R | -55°C ~ 125°C | 50V | 0805 (2012 Metric) | 0.079" L x 0.049" W (2.00mm x 1.25mm) | 0.057" (1.45mm) | 0.33 µF | 0.33 µF ±20% 50V X7R -55°C ~ 125°C 0805 (2012 Metric) | AEC-Q200 | RoHS & Green | https://product.tdk.com/system/files/dam/doc/product/capacitor/ceramic/mlcc/catalog/mlcc_automotive_general_en.pdf | D:\Altium\Altium_Component_Database\Source_Files\PassiveComponents\PassiveComponents.SchLib | Fix_Non-polarized_Capacitor | D:\Altium\Altium_Component_Database\Source_Files\PassiveComponents\PassiveComponents.PcbLib | D:\Altium\Altium_Component_Database\Source_Files\PassiveComponents\PassiveComponents.PcbLib | D:\Altium\Altium_Component_Database\Source_Files\PassiveComponents\PassiveComponents.PcbLib | TDK_CGA0805N | TDK_CGA0805L | TDK_CGA0805M | 0.33u
TDK Corporation | CGA4J3X7S2A334M125AB | Digi-Key | 445-12784-2-ND | Ceramic Capacitor (MLCC) | CGA | 0.33 µF | ±20% | X7S | -55°C ~ 125°C | 100V | 0805 (2012 Metric) | 0.079" L x 0.049" W (2.00mm x 1.25mm) | 0.057" (1.45mm) | 0.33 µF | 0.33 µF ±20% 100V X7S -55°C ~ 125°C 0805 (2012 Metric) | AEC-Q200 | RoHS & Green | https://product.tdk.com/system/files/dam/doc/product/capacitor/ceramic/mlcc/catalog/mlcc_automotive_general_en.pdf | D:\Altium\Altium_Component_Database\Source_Files\PassiveComponents\PassiveComponents.SchLib | Fix_Non-polarized_Capacitor | D:\Altium\Altium_Component_Database\Source_Files\PassiveComponents\PassiveComponents.PcbLib | D:\Altium\Altium_Component_Database\Source_Files\PassiveComponents\PassiveComponents.PcbLib | D:\Altium\Altium_Component_Database\Source_Files\PassiveComponents\PassiveComponents.PcbLib | TDK_CGA0805N | TDK_CGA0805L | TDK_CGA0805M | 0.33u
TDK Corporation | CGA4J2X8R1E334M125AA | Digi-Key | 445-12817-2-ND | Ceramic Capacitor (MLCC) | CGA | 0.33 µF | ±20% | X8R | -55°C ~ 150°C | 25V | 0805 (2012 Metric) | 0.079" L x 0.049" W (2.00mm x 1.25mm) | 0.057" (1.45mm) | 0.33 µF | 0.33 µF ±20% 25V X8R -55°C ~ 150°C 0805 (2012 Metric) | AEC-Q200 | RoHS & Green | https://product.tdk.com/system/files/dam/doc/product/capacitor/ceramic/mlcc/catalog/mlcc_automotive_general_en.pdf | D:\Altium\Altium_Component_Database\Source_Files\PassiveComponents\PassiveComponents.SchLib | Fix_Non-polarized_Capacitor | D:\Altium\Altium_Component_Database\Source_Files\PassiveComponents\PassiveComponents.PcbLib | D:\Altium\Altium_Component_Database\Source_Files\PassiveComponents\PassiveComponents.PcbLib | D:\Altium\Altium_Component_Database\Source_Files\PassiveComponents\PassiveComponents.PcbLib | TDK_CGA0805N | TDK_CGA0805L | TDK_CGA0805M | 0.33u
TDK Corporation | CGA4J2X8R1E334K125AA | Digi-Key | 445-5907-2-ND | Ceramic Capacitor (MLCC) | CGA | 0.33 µF | ±10% | X8R | -55°C ~ 150°C | 25V | 0805 (2012 Metric) | 0.079" L x 0.049" W (2.00mm x 1.25mm) | 0.057" (1.45mm) | 0.33 µF | 0.33 µF ±10% 25V X8R -55°C ~ 150°C 0805 (2012 Metric) | AEC-Q200 | RoHS & Green | https://product.tdk.com/system/files/dam/doc/product/capacitor/ceramic/mlcc/catalog/mlcc_automotive_general_en.pdf | D:\Altium\Altium_Component_Database\Source_Files\PassiveComponents\PassiveComponents.SchLib | Fix_Non-polarized_Capacitor | D:\Altium\Altium_Component_Database\Source_Files\PassiveComponents\PassiveComponents.PcbLib | D:\Altium\Altium_Component_Database\Source_Files\PassiveComponents\PassiveComponents.PcbLib | D:\Altium\Altium_Component_Database\Source_Files\PassiveComponents\PassiveComponents.PcbLib | TDK_CGA0805N | TDK_CGA0805L | TDK_CGA0805M | 0.33u
TDK Corporation | CGA4J2X8R1E334K125AE | Digi-Key | 445-173860-2-ND | Ceramic Capacitor (MLCC) | CGA | 0.33 µF | ±10% | X8R | -55°C ~ 150°C | 25V | 0805 (2012 Metric) | 0.079" L x 0.049" W (2.00mm x 1.25mm) | 0.059" (1.50mm) | 0.33 µF | 0.33 µF ±10% 25V X8R -55°C ~ 150°C 0805 (2012 Metric) | AEC-Q200 | RoHS & Green | https://product.tdk.com/system/files/dam/doc/product/capacitor/ceramic/mlcc/catalog/mlcc_automotive_general_en.pdf | D:\Altium\Altium_Component_Database\Source_Files\PassiveComponents\PassiveComponents.SchLib | Fix_Non-polarized_Capacitor | D:\Altium\Altium_Component_Database\Source_Files\PassiveComponents\PassiveComponents.PcbLib | D:\Altium\Altium_Component_Database\Source_Files\PassiveComponents\PassiveComponents.PcbLib | D:\Altium\Altium_Component_Database\Source_Files\PassiveComponents\PassiveComponents.PcbLib | TDK_CGA0805N | TDK_CGA0805L | TDK_CGA0805M | 0.33u
TDK Corporation | CGA4J1X8L1H334K125AC | Digi-Key | 445-CGA4J1X8L1H334K125ACTR-ND | Ceramic Capacitor (MLCC) | CGA | 0.33 µF | ±10% | X8L | -55°C ~ 150°C | 50V | 0805 (2012 Metric) | 0.079" L x 0.049" W (2.00mm x 1.25mm) | 0.057" (1.45mm) | 0.33 µF | 0.33 µF ±10% 50V X8L -55°C ~ 150°C 0805 (2012 Metric) | AEC-Q200 | RoHS & Green | https://product.tdk.com/system/files/dam/doc/product/capacitor/ceramic/mlcc/catalog/mlcc_automotive_general_en.pdf | D:\Altium\Altium_Component_Database\Source_Files\PassiveComponents\PassiveComponents.SchLib | Fix_Non-polarized_Capacitor | D:\Altium\Altium_Component_Database\Source_Files\PassiveComponents\PassiveComponents.PcbLib | D:\Altium\Altium_Component_Database\Source_Files\PassiveComponents\PassiveComponents.PcbLib | D:\Altium\Altium_Component_Database\Source_Files\PassiveComponents\PassiveComponents.PcbLib | TDK_CGA0805N | TDK_CGA0805L | TDK_CGA0805M | 0.33u
TDK Corporation | CGA4J2X7R1E474K125AA | Digi-Key | 445-5685-2-ND | Ceramic Capacitor (MLCC) | CGA | 0.47 µF | ±10% | X7R | -55°C ~ 125°C | 25V | 0805 (2012 Metric) | 0.079" L x 0.049" W (2.00mm x 1.25mm) | 0.057" (1.45mm) | 0.47 µF | 0.47 µF ±10% 25V X7R -55°C ~ 125°C 0805 (2012 Metric) | AEC-Q200 | RoHS & Green | https://product.tdk.com/system/files/dam/doc/product/capacitor/ceramic/mlcc/catalog/mlcc_automotive_general_en.pdf | D:\Altium\Altium_Component_Database\Source_Files\PassiveComponents\PassiveComponents.SchLib | Fix_Non-polarized_Capacitor | D:\Altium\Altium_Component_Database\Source_Files\PassiveComponents\PassiveComponents.PcbLib | D:\Altium\Altium_Component_Database\Source_Files\PassiveComponents\PassiveComponents.PcbLib | D:\Altium\Altium_Component_Database\Source_Files\PassiveComponents\PassiveComponents.PcbLib | TDK_CGA0805N | TDK_CGA0805L | TDK_CGA0805M | 0.47u
TDK Corporation | CGA4J3X7R1H474K125AE | Digi-Key | 445-8786-2-ND | Ceramic Capacitor (MLCC) | CGA | 0.47 µF | ±10% | X7R | -55°C ~ 125°C | 50V | 0805 (2012 Metric) | 0.079" L x 0.049" W (2.00mm x 1.25mm) | 0.059" (1.50mm) | 0.47 µF | 0.47 µF ±10% 50V X7R -55°C ~ 125°C 0805 (2012 Metric) | AEC-Q200 | RoHS & Green | https://product.tdk.com/system/files/dam/doc/product/capacitor/ceramic/mlcc/catalog/mlcc_automotive_general_en.pdf | D:\Altium\Altium_Component_Database\Source_Files\PassiveComponents\PassiveComponents.SchLib | Fix_Non-polarized_Capacitor | D:\Altium\Altium_Component_Database\Source_Files\PassiveComponents\PassiveComponents.PcbLib | D:\Altium\Altium_Component_Database\Source_Files\PassiveComponents\PassiveComponents.PcbLib | D:\Altium\Altium_Component_Database\Source_Files\PassiveComponents\PassiveComponents.PcbLib | TDK_CGA0805N | TDK_CGA0805L | TDK_CGA0805M | 0.47u
TDK Corporation | CGA4J3X8R1E474K125AB | Digi-Key | 445-12818-2-ND | Ceramic Capacitor (MLCC) | CGA | 0.47 µF | ±10% | X8R | -55°C ~ 150°C | 25V | 0805 (2012 Metric) | 0.079" L x 0.049" W (2.00mm x 1.25mm) | 0.057" (1.45mm) | 0.47 µF | 0.47 µF ±10% 25V X8R -55°C ~ 150°C 0805 (2012 Metric) | AEC-Q200 | RoHS & Green | https://product.tdk.com/system/files/dam/doc/product/capacitor/ceramic/mlcc/catalog/mlcc_automotive_general_en.pdf | D:\Altium\Altium_Component_Database\Source_Files\PassiveComponents\PassiveComponents.SchLib | Fix_Non-polarized_Capacitor | D:\Altium\Altium_Component_Database\Source_Files\PassiveComponents\PassiveComponents.PcbLib | D:\Altium\Altium_Component_Database\Source_Files\PassiveComponents\PassiveComponents.PcbLib | D:\Altium\Altium_Component_Database\Source_Files\PassiveComponents\PassiveComponents.PcbLib | TDK_CGA0805N | TDK_CGA0805L | TDK_CGA0805M | 0.47u
TDK Corporation | CGA4J3X7S2A474K125AB | Digi-Key | 445-6973-2-ND | Ceramic Capacitor (MLCC) | CGA | 0.47 µF | ±10% | X7S | -55°C ~ 125°C | 100V | 0805 (2012 Metric) | 0.079" L x 0.049" W (2.00mm x 1.25mm) | 0.057" (1.45mm) | 0.47 µF | 0.47 µF ±10% 100V X7S -55°C ~ 125°C 0805 (2012 Metric) | AEC-Q200 | RoHS & Green | https://product.tdk.com/system/files/dam/doc/product/capacitor/ceramic/mlcc/catalog/mlcc_automotive_general_en.pdf | D:\Altium\Altium_Component_Database\Source_Files\PassiveComponents\PassiveComponents.SchLib | Fix_Non-polarized_Capacitor | D:\Altium\Altium_Component_Database\Source_Files\PassiveComponents\PassiveComponents.PcbLib | D:\Altium\Altium_Component_Database\Source_Files\PassiveComponents\PassiveComponents.PcbLib | D:\Altium\Altium_Component_Database\Source_Files\PassiveComponents\PassiveComponents.PcbLib | TDK_CGA0805N | TDK_CGA0805L | TDK_CGA0805M | 0.47u
TDK Corporation | CGA4J3X7S2A474K125AE | Digi-Key | 445-8783-2-ND | Ceramic Capacitor (MLCC) | CGA | 0.47 µF | ±10% | X7S | -55°C ~ 125°C | 100V | 0805 (2012 Metric) | 0.079" L x 0.049" W (2.00mm x 1.25mm) | 0.059" (1.50mm) | 0.47 µF | 0.47 µF ±10% 100V X7S -55°C ~ 125°C 0805 (2012 Metric) | AEC-Q200 | RoHS & Green | https://product.tdk.com/system/files/dam/doc/product/capacitor/ceramic/mlcc/catalog/mlcc_automotive_general_en.pdf | D:\Altium\Altium_Component_Database\Source_Files\PassiveComponents\PassiveComponents.SchLib | Fix_Non-polarized_Capacitor | D:\Altium\Altium_Component_Database\Source_Files\PassiveComponents\PassiveComponents.PcbLib | D:\Altium\Altium_Component_Database\Source_Files\PassiveComponents\PassiveComponents.PcbLib | D:\Altium\Altium_Component_Database\Source_Files\PassiveComponents\PassiveComponents.PcbLib | TDK_CGA0805N | TDK_CGA0805L | TDK_CGA0805M | 0.47u
TDK Corporation | CGA4J3X7S2A474M125AB | Digi-Key | 445-12785-2-ND | Ceramic Capacitor (MLCC) | CGA | 0.47 µF | ±20% | X7S | -55°C ~ 125°C | 100V | 0805 (2012 Metric) | 0.079" L x 0.049" W (2.00mm x 1.25mm) | 0.057" (1.45mm) | 0.47 µF | 0.47 µF ±20% 100V X7S -55°C ~ 125°C 0805 (2012 Metric) | AEC-Q200 | RoHS & Green | https://product.tdk.com/system/files/dam/doc/product/capacitor/ceramic/mlcc/catalog/mlcc_automotive_general_en.pdf | D:\Altium\Altium_Component_Database\Source_Files\PassiveComponents\PassiveComponents.SchLib | Fix_Non-polarized_Capacitor | D:\Altium\Altium_Component_Database\Source_Files\PassiveComponents\PassiveComponents.PcbLib | D:\Altium\Altium_Component_Database\Source_Files\PassiveComponents\PassiveComponents.PcbLib | D:\Altium\Altium_Component_Database\Source_Files\PassiveComponents\PassiveComponents.PcbLib | TDK_CGA0805N | TDK_CGA0805L | TDK_CGA0805M | 0.47u
TDK Corporation | CGA4J3X7R1H474M125AE | Digi-Key | 445-7957-2-ND | Ceramic Capacitor (MLCC) | CGA | 0.47 µF | ±20% | X7R | -55°C ~ 125°C | 50V | 0805 (2012 Metric) | 0.079" L x 0.049" W (2.00mm x 1.25mm) | 0.059" (1.50mm) | 0.47 µF | 0.47 µF ±20% 50V X7R -55°C ~ 125°C 0805 (2012 Metric) | AEC-Q200 | RoHS & Green | https://product.tdk.com/system/files/dam/doc/product/capacitor/ceramic/mlcc/catalog/mlcc_automotive_general_en.pdf | D:\Altium\Altium_Component_Database\Source_Files\PassiveComponents\PassiveComponents.SchLib | Fix_Non-polarized_Capacitor | D:\Altium\Altium_Component_Database\Source_Files\PassiveComponents\PassiveComponents.PcbLib | D:\Altium\Altium_Component_Database\Source_Files\PassiveComponents\PassiveComponents.PcbLib | D:\Altium\Altium_Component_Database\Source_Files\PassiveComponents\PassiveComponents.PcbLib | TDK_CGA0805N | TDK_CGA0805L | TDK_CGA0805M | 0.47u
TDK Corporation | CGA4J3X8R1E474M125AB | Digi-Key | 445-12819-2-ND | Ceramic Capacitor (MLCC) | CGA | 0.47 µF | ±20% | X8R | -55°C ~ 150°C | 25V | 0805 (2012 Metric) | 0.079" L x 0.049" W (2.00mm x 1.25mm) | 0.057" (1.45mm) | 0.47 µF | 0.47 µF ±20% 25V X8R -55°C ~ 150°C 0805 (2012 Metric) | AEC-Q200 | RoHS & Green | https://product.tdk.com/system/files/dam/doc/product/capacitor/ceramic/mlcc/catalog/mlcc_automotive_general_en.pdf | D:\Altium\Altium_Component_Database\Source_Files\PassiveComponents\PassiveComponents.SchLib | Fix_Non-polarized_Capacitor | D:\Altium\Altium_Component_Database\Source_Files\PassiveComponents\PassiveComponents.PcbLib | D:\Altium\Altium_Component_Database\Source_Files\PassiveComponents\PassiveComponents.PcbLib | D:\Altium\Altium_Component_Database\Source_Files\PassiveComponents\PassiveComponents.PcbLib | TDK_CGA0805N | TDK_CGA0805L | TDK_CGA0805M | 0.47u
TDK Corporation | CGA4J1X8L1H474K125AC | Digi-Key | 445-CGA4J1X8L1H474K125ACTR-ND | Ceramic Capacitor (MLCC) | CGA | 0.47 µF | ±10% | X8L | -55°C ~ 150°C | 50V | 0805 (2012 Metric) | 0.079" L x 0.049" W (2.00mm x 1.25mm) | 0.057" (1.45mm) | 0.47 µF | 0.47 µF ±10% 50V X8L -55°C ~ 150°C 0805 (2012 Metric) | AEC-Q200 | RoHS & Green | https://product.tdk.com/system/files/dam/doc/product/capacitor/ceramic/mlcc/catalog/mlcc_automotive_general_en.pdf | D:\Altium\Altium_Component_Database\Source_Files\PassiveComponents\PassiveComponents.SchLib | Fix_Non-polarized_Capacitor | D:\Altium\Altium_Component_Database\Source_Files\PassiveComponents\PassiveComponents.PcbLib | D:\Altium\Altium_Component_Database\Source_Files\PassiveComponents\PassiveComponents.PcbLib | D:\Altium\Altium_Component_Database\Source_Files\PassiveComponents\PassiveComponents.PcbLib | TDK_CGA0805N | TDK_CGA0805L | TDK_CGA0805M | 0.47u
TDK Corporation | CGA4J3X8R1E474K125AE | Digi-Key | 445-173832-2-ND | Ceramic Capacitor (MLCC) | CGA | 0.47 µF | ±10% | X8R | -55°C ~ 150°C | 25V | 0805 (2012 Metric) | 0.079" L x 0.049" W (2.00mm x 1.25mm) | 0.059" (1.50mm) | 0.47 µF | 0.47 µF ±10% 25V X8R -55°C ~ 150°C 0805 (2012 Metric) | AEC-Q200 | RoHS & Green | https://product.tdk.com/system/files/dam/doc/product/capacitor/ceramic/mlcc/catalog/mlcc_automotive_general_en.pdf | D:\Altium\Altium_Component_Database\Source_Files\PassiveComponents\PassiveComponents.SchLib | Fix_Non-polarized_Capacitor | D:\Altium\Altium_Component_Database\Source_Files\PassiveComponents\PassiveComponents.PcbLib | D:\Altium\Altium_Component_Database\Source_Files\PassiveComponents\PassiveComponents.PcbLib | D:\Altium\Altium_Component_Database\Source_Files\PassiveComponents\PassiveComponents.PcbLib | TDK_CGA0805N | TDK_CGA0805L | TDK_CGA0805M | 0.47u
TDK Corporation | CGA4J2X7R1E474M125AA | Digi-Key | 445-12754-2-ND | Ceramic Capacitor (MLCC) | CGA | 0.47 µF | ±20% | X7R | -55°C ~ 125°C | 25V | 0805 (2012 Metric) | 0.079" L x 0.049" W (2.00mm x 1.25mm) | 0.057" (1.45mm) | 0.47 µF | 0.47 µF ±20% 25V X7R -55°C ~ 125°C 0805 (2012 Metric) | AEC-Q200 | RoHS & Green | https://product.tdk.com/system/files/dam/doc/product/capacitor/ceramic/mlcc/catalog/mlcc_automotive_general_en.pdf | D:\Altium\Altium_Component_Database\Source_Files\PassiveComponents\PassiveComponents.SchLib | Fix_Non-polarized_Capacitor | D:\Altium\Altium_Component_Database\Source_Files\PassiveComponents\PassiveComponents.PcbLib | D:\Altium\Altium_Component_Database\Source_Files\PassiveComponents\PassiveComponents.PcbLib | D:\Altium\Altium_Component_Database\Source_Files\PassiveComponents\PassiveComponents.PcbLib | TDK_CGA0805N | TDK_CGA0805L | TDK_CGA0805M | 0.47u
TDK Corporation | CGA4J3X7R1H474M125AB | Digi-Key | 445-12773-2-ND | Ceramic Capacitor (MLCC) | CGA | 0.47 µF | ±20% | X7R | -55°C ~ 125°C | 50V | 0805 (2012 Metric) | 0.079" L x 0.049" W (2.00mm x 1.25mm) | 0.057" (1.45mm) | 0.47 µF | 0.47 µF ±20% 50V X7R -55°C ~ 125°C 0805 (2012 Metric) | AEC-Q200 | RoHS & Green | https://product.tdk.com/system/files/dam/doc/product/capacitor/ceramic/mlcc/catalog/mlcc_automotive_general_en.pdf | D:\Altium\Altium_Component_Database\Source_Files\PassiveComponents\PassiveComponents.SchLib | Fix_Non-polarized_Capacitor | D:\Altium\Altium_Component_Database\Source_Files\PassiveComponents\PassiveComponents.PcbLib | D:\Altium\Altium_Component_Database\Source_Files\PassiveComponents\PassiveComponents.PcbLib | D:\Altium\Altium_Component_Database\Source_Files\PassiveComponents\PassiveComponents.PcbLib | TDK_CGA0805N | TDK_CGA0805L | TDK_CGA0805M | 0.47u
TDK Corporation | CGA4J3X7R1H474K125AB | Digi-Key | 445-6959-2-ND | Ceramic Capacitor (MLCC) | CGA | 0.47 µF | ±10% | X7R | -55°C ~ 125°C | 50V | 0805 (2012 Metric) | 0.079" L x 0.049" W (2.00mm x 1.25mm) | 0.057" (1.45mm) | 0.47 µF | 0.47 µF ±10% 50V X7R -55°C ~ 125°C 0805 (2012 Metric) | AEC-Q200 | RoHS & Green | https://product.tdk.com/system/files/dam/doc/product/capacitor/ceramic/mlcc/catalog/mlcc_automotive_general_en.pdf | D:\Altium\Altium_Component_Database\Source_Files\PassiveComponents\PassiveComponents.SchLib | Fix_Non-polarized_Capacitor | D:\Altium\Altium_Component_Database\Source_Files\PassiveComponents\PassiveComponents.PcbLib | D:\Altium\Altium_Component_Database\Source_Files\PassiveComponents\PassiveComponents.PcbLib | D:\Altium\Altium_Component_Database\Source_Files\PassiveComponents\PassiveComponents.PcbLib | TDK_CGA0805N | TDK_CGA0805L | TDK_CGA0805M | 0.47u
TDK Corporation | CGA4J3X7R1V474M125AB | Digi-Key | 445-12763-2-ND | Ceramic Capacitor (MLCC) | CGA | 0.47 µF | ±20% | X7R | -55°C ~ 125°C | 35V | 0805 (2012 Metric) | 0.079" L x 0.049" W (2.00mm x 1.25mm) | 0.057" (1.45mm) | 0.47 µF | 0.47 µF ±20% 35V X7R -55°C ~ 125°C 0805 (2012 Metric) | AEC-Q200 | RoHS & Green | https://product.tdk.com/system/files/dam/doc/product/capacitor/ceramic/mlcc/catalog/mlcc_automotive_general_en.pdf | D:\Altium\Altium_Component_Database\Source_Files\PassiveComponents\PassiveComponents.SchLib | Fix_Non-polarized_Capacitor | D:\Altium\Altium_Component_Database\Source_Files\PassiveComponents\PassiveComponents.PcbLib | D:\Altium\Altium_Component_Database\Source_Files\PassiveComponents\PassiveComponents.PcbLib | D:\Altium\Altium_Component_Database\Source_Files\PassiveComponents\PassiveComponents.PcbLib | TDK_CGA0805N | TDK_CGA0805L | TDK_CGA0805M | 0.47u
TDK Corporation | CGA4J3X7S2A474M125AE | Digi-Key | 445-7960-2-ND | Ceramic Capacitor (MLCC) | CGA | 0.47 µF | ±20% | X7S | -55°C ~ 125°C | 100V | 0805 (2012 Metric) | 0.079" L x 0.049" W (2.00mm x 1.25mm) | 0.059" (1.50mm) | 0.47 µF | 0.47 µF ±20% 100V X7S -55°C ~ 125°C 0805 (2012 Metric) | AEC-Q200 | RoHS & Green | https://product.tdk.com/system/files/dam/doc/product/capacitor/ceramic/mlcc/catalog/mlcc_automotive_general_en.pdf | D:\Altium\Altium_Component_Database\Source_Files\PassiveComponents\PassiveComponents.SchLib | Fix_Non-polarized_Capacitor | D:\Altium\Altium_Component_Database\Source_Files\PassiveComponents\PassiveComponents.PcbLib | D:\Altium\Altium_Component_Database\Source_Files\PassiveComponents\PassiveComponents.PcbLib | D:\Altium\Altium_Component_Database\Source_Files\PassiveComponents\PassiveComponents.PcbLib | TDK_CGA0805N | TDK_CGA0805L | TDK_CGA0805M | 0.47u
TDK Corporation | CGA4J1X8L1H474K125AE | Digi-Key | 445-CGA4J1X8L1H474K125AETR-ND | Ceramic Capacitor (MLCC) | CGA | 0.47 µF | ±10% | X8L | -55°C ~ 150°C | 50V | 0805 (2012 Metric) | 0.079" L x 0.049" W (2.00mm x 1.25mm) | 0.059" (1.50mm) | 0.47 µF | 0.47 µF ±10% 50V X8L -55°C ~ 150°C 0805 (2012 Metric) | AEC-Q200 | RoHS & Green | https://product.tdk.com/system/files/dam/doc/product/capacitor/ceramic/mlcc/catalog/mlcc_automotive_general_en.pdf | D:\Altium\Altium_Component_Database\Source_Files\PassiveComponents\PassiveComponents.SchLib | Fix_Non-polarized_Capacitor | D:\Altium\Altium_Component_Database\Source_Files\PassiveComponents\PassiveComponents.PcbLib | D:\Altium\Altium_Component_Database\Source_Files\PassiveComponents\PassiveComponents.PcbLib | D:\Altium\Altium_Component_Database\Source_Files\PassiveComponents\PassiveComponents.PcbLib | TDK_CGA0805N | TDK_CGA0805L | TDK_CGA0805M | 0.47u
TDK Corporation | CGA4J3X7R1V474K125AB | Digi-Key | 445-12762-2-ND | Ceramic Capacitor (MLCC) | CGA | 0.47 µF | ±10% | X7R | -55°C ~ 125°C | 35V | 0805 (2012 Metric) | 0.079" L x 0.049" W (2.00mm x 1.25mm) | 0.057" (1.45mm) | 0.47 µF | 0.47 µF ±10% 35V X7R -55°C ~ 125°C 0805 (2012 Metric) | AEC-Q200 | RoHS & Green | https://product.tdk.com/system/files/dam/doc/product/capacitor/ceramic/mlcc/catalog/mlcc_automotive_general_en.pdf | D:\Altium\Altium_Component_Database\Source_Files\PassiveComponents\PassiveComponents.SchLib | Fix_Non-polarized_Capacitor | D:\Altium\Altium_Component_Database\Source_Files\PassiveComponents\PassiveComponents.PcbLib | D:\Altium\Altium_Component_Database\Source_Files\PassiveComponents\PassiveComponents.PcbLib | D:\Altium\Altium_Component_Database\Source_Files\PassiveComponents\PassiveComponents.PcbLib | TDK_CGA0805N | TDK_CGA0805L | TDK_CGA0805M | 0.47u
TDK Corporation | CGA4J3X7R1E684K125AB | Digi-Key | 445-5686-2-ND | Ceramic Capacitor (MLCC) | CGA | 0.68 µF | ±10% | X7R | -55°C ~ 125°C | 25V | 0805 (2012 Metric) | 0.079" L x 0.049" W (2.00mm x 1.25mm) | 0.057" (1.45mm) | 0.68 µF | 0.68 µF ±10% 25V X7R -55°C ~ 125°C 0805 (2012 Metric) | AEC-Q200 | RoHS & Green | https://product.tdk.com/system/files/dam/doc/product/capacitor/ceramic/mlcc/catalog/mlcc_automotive_general_en.pdf | D:\Altium\Altium_Component_Database\Source_Files\PassiveComponents\PassiveComponents.SchLib | Fix_Non-polarized_Capacitor | D:\Altium\Altium_Component_Database\Source_Files\PassiveComponents\PassiveComponents.PcbLib | D:\Altium\Altium_Component_Database\Source_Files\PassiveComponents\PassiveComponents.PcbLib | D:\Altium\Altium_Component_Database\Source_Files\PassiveComponents\PassiveComponents.PcbLib | TDK_CGA0805N | TDK_CGA0805L | TDK_CGA0805M | 0.68u
TDK Corporation | CGA4J3X7S2A684K125AB | Digi-Key | 445-12786-2-ND | Ceramic Capacitor (MLCC) | CGA | 0.68 µF | ±10% | X7S | -55°C ~ 125°C | 100V | 0805 (2012 Metric) | 0.079" L x 0.049" W (2.00mm x 1.25mm) | 0.057" (1.45mm) | 0.68 µF | 0.68 µF ±10% 100V X7S -55°C ~ 125°C 0805 (2012 Metric) | AEC-Q200 | RoHS & Green | https://product.tdk.com/system/files/dam/doc/product/capacitor/ceramic/mlcc/catalog/mlcc_automotive_general_en.pdf | D:\Altium\Altium_Component_Database\Source_Files\PassiveComponents\PassiveComponents.SchLib | Fix_Non-polarized_Capacitor | D:\Altium\Altium_Component_Database\Source_Files\PassiveComponents\PassiveComponents.PcbLib | D:\Altium\Altium_Component_Database\Source_Files\PassiveComponents\PassiveComponents.PcbLib | D:\Altium\Altium_Component_Database\Source_Files\PassiveComponents\PassiveComponents.PcbLib | TDK_CGA0805N | TDK_CGA0805L | TDK_CGA0805M | 0.68u
TDK Corporation | CGA4J2X7R1C684M125AA | Digi-Key | 445-12731-2-ND | Ceramic Capacitor (MLCC) | CGA | 0.68 µF | ±20% | X7R | -55°C ~ 125°C | 16V | 0805 (2012 Metric) | 0.079" L x 0.049" W (2.00mm x 1.25mm) | 0.057" (1.45mm) | 0.68 µF | 0.68 µF ±20% 16V X7R -55°C ~ 125°C 0805 (2012 Metric) | AEC-Q200 | RoHS & Green | https://product.tdk.com/system/files/dam/doc/product/capacitor/ceramic/mlcc/catalog/mlcc_automotive_general_en.pdf | D:\Altium\Altium_Component_Database\Source_Files\PassiveComponents\PassiveComponents.SchLib | Fix_Non-polarized_Capacitor | D:\Altium\Altium_Component_Database\Source_Files\PassiveComponents\PassiveComponents.PcbLib | D:\Altium\Altium_Component_Database\Source_Files\PassiveComponents\PassiveComponents.PcbLib | D:\Altium\Altium_Component_Database\Source_Files\PassiveComponents\PassiveComponents.PcbLib | TDK_CGA0805N | TDK_CGA0805L | TDK_CGA0805M | 0.68u
TDK Corporation | CGA4J1X8R1E684K125AC | Digi-Key | 445-174823-2-ND | Ceramic Capacitor (MLCC) | CGA | 0.68 µF | ±10% | X8R | -55°C ~ 150°C | 25V | 0805 (2012 Metric) | 0.079" L x 0.049" W (2.00mm x 1.25mm) | 0.057" (1.45mm) | 0.68 µF | 0.68 µF ±10% 25V X8R -55°C ~ 150°C 0805 (2012 Metric) | AEC-Q200 | RoHS & Green | https://product.tdk.com/system/files/dam/doc/product/capacitor/ceramic/mlcc/catalog/mlcc_automotive_general_en.pdf | D:\Altium\Altium_Component_Database\Source_Files\PassiveComponents\PassiveComponents.SchLib | Fix_Non-polarized_Capacitor | D:\Altium\Altium_Component_Database\Source_Files\PassiveComponents\PassiveComponents.PcbLib | D:\Altium\Altium_Component_Database\Source_Files\PassiveComponents\PassiveComponents.PcbLib | D:\Altium\Altium_Component_Database\Source_Files\PassiveComponents\PassiveComponents.PcbLib | TDK_CGA0805N | TDK_CGA0805L | TDK_CGA0805M | 0.68u
TDK Corporation | CGA4J3X7S2A684M125AB | Digi-Key | 445-12787-2-ND | Ceramic Capacitor (MLCC) | CGA | 0.68 µF | ±20% | X7S | -55°C ~ 125°C | 100V | 0805 (2012 Metric) | 0.079" L x 0.049" W (2.00mm x 1.25mm) | 0.057" (1.45mm) | 0.68 µF | 0.68 µF ±20% 100V X7S -55°C ~ 125°C 0805 (2012 Metric) | AEC-Q200 | RoHS & Green | https://product.tdk.com/system/files/dam/doc/product/capacitor/ceramic/mlcc/catalog/mlcc_automotive_general_en.pdf | D:\Altium\Altium_Component_Database\Source_Files\PassiveComponents\PassiveComponents.SchLib | Fix_Non-polarized_Capacitor | D:\Altium\Altium_Component_Database\Source_Files\PassiveComponents\PassiveComponents.PcbLib | D:\Altium\Altium_Component_Database\Source_Files\PassiveComponents\PassiveComponents.PcbLib | D:\Altium\Altium_Component_Database\Source_Files\PassiveComponents\PassiveComponents.PcbLib | TDK_CGA0805N | TDK_CGA0805L | TDK_CGA0805M | 0.68u
TDK Corporation | CGA4J1X8L1H684K125AC | Digi-Key | 445-CGA4J1X8L1H684K125ACTR-ND | Ceramic Capacitor (MLCC) | CGA | 0.68 µF | ±10% | X8L | -55°C ~ 150°C | 50V | 0805 (2012 Metric) | 0.079" L x 0.049" W (2.00mm x 1.25mm) | 0.057" (1.45mm) | 0.68 µF | 0.68 µF ±10% 50V X8L -55°C ~ 150°C 0805 (2012 Metric) | AEC-Q200 | RoHS & Green | https://product.tdk.com/system/files/dam/doc/product/capacitor/ceramic/mlcc/catalog/mlcc_automotive_general_en.pdf | D:\Altium\Altium_Component_Database\Source_Files\PassiveComponents\PassiveComponents.SchLib | Fix_Non-polarized_Capacitor | D:\Altium\Altium_Component_Database\Source_Files\PassiveComponents\PassiveComponents.PcbLib | D:\Altium\Altium_Component_Database\Source_Files\PassiveComponents\PassiveComponents.PcbLib | D:\Altium\Altium_Component_Database\Source_Files\PassiveComponents\PassiveComponents.PcbLib | TDK_CGA0805N | TDK_CGA0805L | TDK_CGA0805M | 0.68u
TDK Corporation | CGA4J1X8R1E684K125AE | Digi-Key | 445-174805-2-ND | Ceramic Capacitor (MLCC) | CGA | 0.68 µF | ±10% | X8R | -55°C ~ 150°C | 25V | 0805 (2012 Metric) | 0.079" L x 0.049" W (2.00mm x 1.25mm) | 0.059" (1.50mm) | 0.68 µF | 0.68 µF ±10% 25V X8R -55°C ~ 150°C 0805 (2012 Metric) | AEC-Q200 | RoHS & Green | https://product.tdk.com/system/files/dam/doc/product/capacitor/ceramic/mlcc/catalog/mlcc_automotive_general_en.pdf | D:\Altium\Altium_Component_Database\Source_Files\PassiveComponents\PassiveComponents.SchLib | Fix_Non-polarized_Capacitor | D:\Altium\Altium_Component_Database\Source_Files\PassiveComponents\PassiveComponents.PcbLib | D:\Altium\Altium_Component_Database\Source_Files\PassiveComponents\PassiveComponents.PcbLib | D:\Altium\Altium_Component_Database\Source_Files\PassiveComponents\PassiveComponents.PcbLib | TDK_CGA0805N | TDK_CGA0805L | TDK_CGA0805M | 0.68u
TDK Corporation | CGA4J2X7R1C684K125AA | Digi-Key | 445-5688-2-ND | Ceramic Capacitor (MLCC) | CGA | 0.68 µF | ±10% | X7R | -55°C ~ 125°C | 16V | 0805 (2012 Metric) | 0.079" L x 0.049" W (2.00mm x 1.25mm) | 0.057" (1.45mm) | 0.68 µF | 0.68 µF ±10% 16V X7R -55°C ~ 125°C 0805 (2012 Metric) | AEC-Q200 | RoHS & Green | https://product.tdk.com/system/files/dam/doc/product/capacitor/ceramic/mlcc/catalog/mlcc_automotive_general_en.pdf | D:\Altium\Altium_Component_Database\Source_Files\PassiveComponents\PassiveComponents.SchLib | Fix_Non-polarized_Capacitor | D:\Altium\Altium_Component_Database\Source_Files\PassiveComponents\PassiveComponents.PcbLib | D:\Altium\Altium_Component_Database\Source_Files\PassiveComponents\PassiveComponents.PcbLib | D:\Altium\Altium_Component_Database\Source_Files\PassiveComponents\PassiveComponents.PcbLib | TDK_CGA0805N | TDK_CGA0805L | TDK_CGA0805M | 0.68u
TDK Corporation | CGA4J3X7R1E684M125AB | Digi-Key | 445-12755-2-ND | Ceramic Capacitor (MLCC) | CGA | 0.68 µF | ±20% | X7R | -55°C ~ 125°C | 25V | 0805 (2012 Metric) | 0.079" L x 0.049" W (2.00mm x 1.25mm) | 0.057" (1.45mm) | 0.68 µF | 0.68 µF ±20% 25V X7R -55°C ~ 125°C 0805 (2012 Metric) | AEC-Q200 | RoHS & Green | https://product.tdk.com/system/files/dam/doc/product/capacitor/ceramic/mlcc/catalog/mlcc_automotive_general_en.pdf | D:\Altium\Altium_Component_Database\Source_Files\PassiveComponents\PassiveComponents.SchLib | Fix_Non-polarized_Capacitor | D:\Altium\Altium_Component_Database\Source_Files\PassiveComponents\PassiveComponents.PcbLib | D:\Altium\Altium_Component_Database\Source_Files\PassiveComponents\PassiveComponents.PcbLib | D:\Altium\Altium_Component_Database\Source_Files\PassiveComponents\PassiveComponents.PcbLib | TDK_CGA0805N | TDK_CGA0805L | TDK_CGA0805M | 0.68u
TDK Corporation | CGA4J3X7R1V684M125AB | Digi-Key | 445-12765-2-ND | Ceramic Capacitor (MLCC) | CGA | 0.68 µF | ±20% | X7R | -55°C ~ 125°C | 35V | 0805 (2012 Metric) | 0.079" L x 0.049" W (2.00mm x 1.25mm) | 0.057" (1.45mm) | 0.68 µF | 0.68 µF ±20% 35V X7R -55°C ~ 125°C 0805 (2012 Metric) | AEC-Q200 | RoHS & Green | https://product.tdk.com/system/files/dam/doc/product/capacitor/ceramic/mlcc/catalog/mlcc_automotive_general_en.pdf | D:\Altium\Altium_Component_Database\Source_Files\PassiveComponents\PassiveComponents.SchLib | Fix_Non-polarized_Capacitor | D:\Altium\Altium_Component_Database\Source_Files\PassiveComponents\PassiveComponents.PcbLib | D:\Altium\Altium_Component_Database\Source_Files\PassiveComponents\PassiveComponents.PcbLib | D:\Altium\Altium_Component_Database\Source_Files\PassiveComponents\PassiveComponents.PcbLib | TDK_CGA0805N | TDK_CGA0805L | TDK_CGA0805M | 0.68u
TDK Corporation | CGA4J3X8R1C684K125AB | Digi-Key | 445-12810-2-ND | Ceramic Capacitor (MLCC) | CGA | 0.68 µF | ±10% | X8R | -55°C ~ 150°C | 16V | 0805 (2012 Metric) | 0.079" L x 0.049" W (2.00mm x 1.25mm) | 0.057" (1.45mm) | 0.68 µF | 0.68 µF ±10% 16V X8R -55°C ~ 150°C 0805 (2012 Metric) | AEC-Q200 | RoHS & Green | https://product.tdk.com/system/files/dam/doc/product/capacitor/ceramic/mlcc/catalog/mlcc_automotive_general_en.pdf | D:\Altium\Altium_Component_Database\Source_Files\PassiveComponents\PassiveComponents.SchLib | Fix_Non-polarized_Capacitor | D:\Altium\Altium_Component_Database\Source_Files\PassiveComponents\PassiveComponents.PcbLib | D:\Altium\Altium_Component_Database\Source_Files\PassiveComponents\PassiveComponents.PcbLib | D:\Altium\Altium_Component_Database\Source_Files\PassiveComponents\PassiveComponents.PcbLib | TDK_CGA0805N | TDK_CGA0805L | TDK_CGA0805M | 0.68u
TDK Corporation | CGA4J3X8R1C684M125AB | Digi-Key | 445-12811-2-ND | Ceramic Capacitor (MLCC) | CGA | 0.68 µF | ±20% | X8R | -55°C ~ 150°C | 16V | 0805 (2012 Metric) | 0.079" L x 0.049" W (2.00mm x 1.25mm) | 0.057" (1.45mm) | 0.68 µF | 0.68 µF ±20% 16V X8R -55°C ~ 150°C 0805 (2012 Metric) | AEC-Q200 | RoHS & Green | https://product.tdk.com/system/files/dam/doc/product/capacitor/ceramic/mlcc/catalog/mlcc_automotive_general_en.pdf | D:\Altium\Altium_Component_Database\Source_Files\PassiveComponents\PassiveComponents.SchLib | Fix_Non-polarized_Capacitor | D:\Altium\Altium_Component_Database\Source_Files\PassiveComponents\PassiveComponents.PcbLib | D:\Altium\Altium_Component_Database\Source_Files\PassiveComponents\PassiveComponents.PcbLib | D:\Altium\Altium_Component_Database\Source_Files\PassiveComponents\PassiveComponents.PcbLib | TDK_CGA0805N | TDK_CGA0805L | TDK_CGA0805M | 0.68u
TDK Corporation | CGA4J3X7R1H684M125AB | Digi-Key | 445-12774-2-ND | Ceramic Capacitor (MLCC) | CGA | 0.68 µF | ±20% | X7R | -55°C ~ 125°C | 50V | 0805 (2012 Metric) | 0.079" L x 0.049" W (2.00mm x 1.25mm) | 0.057" (1.45mm) | 0.68 µF | 0.68 µF ±20% 50V X7R -55°C ~ 125°C 0805 (2012 Metric) | AEC-Q200 | RoHS & Green | https://product.tdk.com/system/files/dam/doc/product/capacitor/ceramic/mlcc/catalog/mlcc_automotive_general_en.pdf | D:\Altium\Altium_Component_Database\Source_Files\PassiveComponents\PassiveComponents.SchLib | Fix_Non-polarized_Capacitor | D:\Altium\Altium_Component_Database\Source_Files\PassiveComponents\PassiveComponents.PcbLib | D:\Altium\Altium_Component_Database\Source_Files\PassiveComponents\PassiveComponents.PcbLib | D:\Altium\Altium_Component_Database\Source_Files\PassiveComponents\PassiveComponents.PcbLib | TDK_CGA0805N | TDK_CGA0805L | TDK_CGA0805M | 0.68u
TDK Corporation | CGA4J3X7R1V684K125AB | Digi-Key | 445-12764-2-ND | Ceramic Capacitor (MLCC) | CGA | 0.68 µF | ±10% | X7R | -55°C ~ 125°C | 35V | 0805 (2012 Metric) | 0.079" L x 0.049" W (2.00mm x 1.25mm) | 0.057" (1.45mm) | 0.68 µF | 0.68 µF ±10% 35V X7R -55°C ~ 125°C 0805 (2012 Metric) | AEC-Q200 | RoHS & Green | https://product.tdk.com/system/files/dam/doc/product/capacitor/ceramic/mlcc/catalog/mlcc_automotive_general_en.pdf | D:\Altium\Altium_Component_Database\Source_Files\PassiveComponents\PassiveComponents.SchLib | Fix_Non-polarized_Capacitor | D:\Altium\Altium_Component_Database\Source_Files\PassiveComponents\PassiveComponents.PcbLib | D:\Altium\Altium_Component_Database\Source_Files\PassiveComponents\PassiveComponents.PcbLib | D:\Altium\Altium_Component_Database\Source_Files\PassiveComponents\PassiveComponents.PcbLib | TDK_CGA0805N | TDK_CGA0805L | TDK_CGA0805M | 0.68u
TDK Corporation | CGA4J3X7R1H684K125AB | Digi-Key | 445-6960-2-ND | Ceramic Capacitor (MLCC) | CGA | 0.68 µF | ±10% | X7R | -55°C ~ 125°C | 50V | 0805 (2012 Metric) | 0.079" L x 0.049" W (2.00mm x 1.25mm) | 0.057" (1.45mm) | 0.68 µF | 0.68 µF ±10% 50V X7R -55°C ~ 125°C 0805 (2012 Metric) | AEC-Q200 | RoHS & Green | https://product.tdk.com/system/files/dam/doc/product/capacitor/ceramic/mlcc/catalog/mlcc_automotive_general_en.pdf | D:\Altium\Altium_Component_Database\Source_Files\PassiveComponents\PassiveComponents.SchLib | Fix_Non-polarized_Capacitor | D:\Altium\Altium_Component_Database\Source_Files\PassiveComponents\PassiveComponents.PcbLib | D:\Altium\Altium_Component_Database\Source_Files\PassiveComponents\PassiveComponents.PcbLib | D:\Altium\Altium_Component_Database\Source_Files\PassiveComponents\PassiveComponents.PcbLib | TDK_CGA0805N | TDK_CGA0805L | TDK_CGA0805M | 0.68u
TDK Corporation | CGA4J3X7R1H105K125AB | Digi-Key | 445-6961-2-ND | Ceramic Capacitor (MLCC) | CGA | 1 µF | ±10% | X7R | -55°C ~ 125°C | 50V | 0805 (2012 Metric) | 0.079" L x 0.049" W (2.00mm x 1.25mm) | 0.059" (1.50mm) | 1 µF | 1 µF ±10% 50V X7R -55°C ~ 125°C 0805 (2012 Metric) | AEC-Q200 | RoHS & Green | https://product.tdk.com/system/files/dam/doc/product/capacitor/ceramic/mlcc/catalog/mlcc_automotive_general_en.pdf | D:\Altium\Altium_Component_Database\Source_Files\PassiveComponents\PassiveComponents.SchLib | Fix_Non-polarized_Capacitor | D:\Altium\Altium_Component_Database\Source_Files\PassiveComponents\PassiveComponents.PcbLib | D:\Altium\Altium_Component_Database\Source_Files\PassiveComponents\PassiveComponents.PcbLib | D:\Altium\Altium_Component_Database\Source_Files\PassiveComponents\PassiveComponents.PcbLib | TDK_CGA0805N | TDK_CGA0805L | TDK_CGA0805M | 1u
TDK Corporation | CGA4J3X7R1H105K125AE | Digi-Key | 445-8785-2-ND | Ceramic Capacitor (MLCC) | CGA | 1 µF | ±10% | X7R | -55°C ~ 125°C | 50V | 0805 (2012 Metric) | 0.079" L x 0.049" W (2.00mm x 1.25mm) | 0.059" (1.50mm) | 1 µF | 1 µF ±10% 50V X7R -55°C ~ 125°C 0805 (2012 Metric) | AEC-Q200 | RoHS & Green | https://product.tdk.com/system/files/dam/doc/product/capacitor/ceramic/mlcc/catalog/mlcc_automotive_general_en.pdf | D:\Altium\Altium_Component_Database\Source_Files\PassiveComponents\PassiveComponents.SchLib | Fix_Non-polarized_Capacitor | D:\Altium\Altium_Component_Database\Source_Files\PassiveComponents\PassiveComponents.PcbLib | D:\Altium\Altium_Component_Database\Source_Files\PassiveComponents\PassiveComponents.PcbLib | D:\Altium\Altium_Component_Database\Source_Files\PassiveComponents\PassiveComponents.PcbLib | TDK_CGA0805N | TDK_CGA0805L | TDK_CGA0805M | 1u
TDK Corporation | CGA4J3X7S2A105M125AE | Digi-Key | 445-7961-2-ND | Ceramic Capacitor (MLCC) | CGA | 1 µF | ±20% | X7S | -55°C ~ 125°C | 100V | 0805 (2012 Metric) | 0.079" L x 0.049" W (2.00mm x 1.25mm) | 0.059" (1.50mm) | 1 µF | 1 µF ±20% 100V X7S -55°C ~ 125°C 0805 (2012 Metric) | AEC-Q200 | RoHS & Green | https://product.tdk.com/system/files/dam/doc/product/capacitor/ceramic/mlcc/catalog/mlcc_automotive_general_en.pdf | D:\Altium\Altium_Component_Database\Source_Files\PassiveComponents\PassiveComponents.SchLib | Fix_Non-polarized_Capacitor | D:\Altium\Altium_Component_Database\Source_Files\PassiveComponents\PassiveComponents.PcbLib | D:\Altium\Altium_Component_Database\Source_Files\PassiveComponents\PassiveComponents.PcbLib | D:\Altium\Altium_Component_Database\Source_Files\PassiveComponents\PassiveComponents.PcbLib | TDK_CGA0805N | TDK_CGA0805L | TDK_CGA0805M | 1u
TDK Corporation | CGA4J3X7S2A105K125AE | Digi-Key | 445-8782-2-ND | Ceramic Capacitor (MLCC) | CGA | 1 µF | ±10% | X7S | -55°C ~ 125°C | 100V | 0805 (2012 Metric) | 0.079" L x 0.049" W (2.00mm x 1.25mm) | 0.059" (1.50mm) | 1 µF | 1 µF ±10% 100V X7S -55°C ~ 125°C 0805 (2012 Metric) | AEC-Q200 | RoHS & Green | https://product.tdk.com/system/files/dam/doc/product/capacitor/ceramic/mlcc/catalog/mlcc_automotive_general_en.pdf | D:\Altium\Altium_Component_Database\Source_Files\PassiveComponents\PassiveComponents.SchLib | Fix_Non-polarized_Capacitor | D:\Altium\Altium_Component_Database\Source_Files\PassiveComponents\PassiveComponents.PcbLib | D:\Altium\Altium_Component_Database\Source_Files\PassiveComponents\PassiveComponents.PcbLib | D:\Altium\Altium_Component_Database\Source_Files\PassiveComponents\PassiveComponents.PcbLib | TDK_CGA0805N | TDK_CGA0805L | TDK_CGA0805M | 1u
TDK Corporation | CGA4J3X7S2A105K125AB | Digi-Key | 445-6974-2-ND | Ceramic Capacitor (MLCC) | CGA | 1 µF | ±10% | X7S | -55°C ~ 125°C | 100V | 0805 (2012 Metric) | 0.079" L x 0.049" W (2.00mm x 1.25mm) | 0.057" (1.45mm) | 1 µF | 1 µF ±10% 100V X7S -55°C ~ 125°C 0805 (2012 Metric) | AEC-Q200 | RoHS & Green | https://product.tdk.com/system/files/dam/doc/product/capacitor/ceramic/mlcc/catalog/mlcc_automotive_general_en.pdf | D:\Altium\Altium_Component_Database\Source_Files\PassiveComponents\PassiveComponents.SchLib | Fix_Non-polarized_Capacitor | D:\Altium\Altium_Component_Database\Source_Files\PassiveComponents\PassiveComponents.PcbLib | D:\Altium\Altium_Component_Database\Source_Files\PassiveComponents\PassiveComponents.PcbLib | D:\Altium\Altium_Component_Database\Source_Files\PassiveComponents\PassiveComponents.PcbLib | TDK_CGA0805N | TDK_CGA0805L | TDK_CGA0805M | 1u
TDK Corporation | CGA4J3X7R1E105M125AB | Digi-Key | 445-12758-2-ND | Ceramic Capacitor (MLCC) | CGA | 1 µF | ±20% | X7R | -55°C ~ 125°C | 25V | 0805 (2012 Metric) | 0.079" L x 0.049" W (2.00mm x 1.25mm) | 0.057" (1.45mm) | 1 µF | 1 µF ±20% 25V X7R -55°C ~ 125°C 0805 (2012 Metric) | AEC-Q200 | RoHS & Green | https://product.tdk.com/system/files/dam/doc/product/capacitor/ceramic/mlcc/catalog/mlcc_automotive_general_en.pdf | D:\Altium\Altium_Component_Database\Source_Files\PassiveComponents\PassiveComponents.SchLib | Fix_Non-polarized_Capacitor | D:\Altium\Altium_Component_Database\Source_Files\PassiveComponents\PassiveComponents.PcbLib | D:\Altium\Altium_Component_Database\Source_Files\PassiveComponents\PassiveComponents.PcbLib | D:\Altium\Altium_Component_Database\Source_Files\PassiveComponents\PassiveComponents.PcbLib | TDK_CGA0805N | TDK_CGA0805L | TDK_CGA0805M | 1u
TDK Corporation | CGA4J2X7R1C105K125AA | Digi-Key | 445-5689-2-ND | Ceramic Capacitor (MLCC) | CGA | 1 µF | ±10% | X7R | -55°C ~ 125°C | 16V | 0805 (2012 Metric) | 0.079" L x 0.049" W (2.00mm x 1.25mm) | 0.057" (1.45mm) | 1 µF | 1 µF ±10% 16V X7R -55°C ~ 125°C 0805 (2012 Metric) | AEC-Q200 | RoHS & Green | https://product.tdk.com/system/files/dam/doc/product/capacitor/ceramic/mlcc/catalog/mlcc_automotive_general_en.pdf | D:\Altium\Altium_Component_Database\Source_Files\PassiveComponents\PassiveComponents.SchLib | Fix_Non-polarized_Capacitor | D:\Altium\Altium_Component_Database\Source_Files\PassiveComponents\PassiveComponents.PcbLib | D:\Altium\Altium_Component_Database\Source_Files\PassiveComponents\PassiveComponents.PcbLib | D:\Altium\Altium_Component_Database\Source_Files\PassiveComponents\PassiveComponents.PcbLib | TDK_CGA0805N | TDK_CGA0805L | TDK_CGA0805M | 1u
TDK Corporation | CGA4J3X7R1E105K125AB | Digi-Key | 445-5687-2-ND | Ceramic Capacitor (MLCC) | CGA | 1 µF | ±10% | X7R | -55°C ~ 125°C | 25V | 0805 (2012 Metric) | 0.079" L x 0.049" W (2.00mm x 1.25mm) | 0.057" (1.45mm) | 1 µF | 1 µF ±10% 25V X7R -55°C ~ 125°C 0805 (2012 Metric) | AEC-Q200 | RoHS & Green | https://product.tdk.com/system/files/dam/doc/product/capacitor/ceramic/mlcc/catalog/mlcc_automotive_general_en.pdf | D:\Altium\Altium_Component_Database\Source_Files\PassiveComponents\PassiveComponents.SchLib | Fix_Non-polarized_Capacitor | D:\Altium\Altium_Component_Database\Source_Files\PassiveComponents\PassiveComponents.PcbLib | D:\Altium\Altium_Component_Database\Source_Files\PassiveComponents\PassiveComponents.PcbLib | D:\Altium\Altium_Component_Database\Source_Files\PassiveComponents\PassiveComponents.PcbLib | TDK_CGA0805N | TDK_CGA0805L | TDK_CGA0805M | 1u
TDK Corporation | CGA4J3X7R1H105M125AB | Digi-Key | 445-12775-2-ND | Ceramic Capacitor (MLCC) | CGA | 1 µF | ±20% | X7R | -55°C ~ 125°C | 50V | 0805 (2012 Metric) | 0.079" L x 0.049" W (2.00mm x 1.25mm) | 0.057" (1.45mm) | 1 µF | 1 µF ±20% 50V X7R -55°C ~ 125°C 0805 (2012 Metric) | AEC-Q200 | RoHS & Green | https://product.tdk.com/system/files/dam/doc/product/capacitor/ceramic/mlcc/catalog/mlcc_automotive_general_en.pdf | D:\Altium\Altium_Component_Database\Source_Files\PassiveComponents\PassiveComponents.SchLib | Fix_Non-polarized_Capacitor | D:\Altium\Altium_Component_Database\Source_Files\PassiveComponents\PassiveComponents.PcbLib | D:\Altium\Altium_Component_Database\Source_Files\PassiveComponents\PassiveComponents.PcbLib | D:\Altium\Altium_Component_Database\Source_Files\PassiveComponents\PassiveComponents.PcbLib | TDK_CGA0805N | TDK_CGA0805L | TDK_CGA0805M | 1u
TDK Corporation | CGA4J3X7R1V105K125AB | Digi-Key | 445-6962-2-ND | Ceramic Capacitor (MLCC) | CGA | 1 µF | ±10% | X7R | -55°C ~ 125°C | 35V | 0805 (2012 Metric) | 0.079" L x 0.049" W (2.00mm x 1.25mm) | 0.057" (1.45mm) | 1 µF | 1 µF ±10% 35V X7R -55°C ~ 125°C 0805 (2012 Metric) | AEC-Q200 | RoHS & Green | https://product.tdk.com/system/files/dam/doc/product/capacitor/ceramic/mlcc/catalog/mlcc_automotive_general_en.pdf | D:\Altium\Altium_Component_Database\Source_Files\PassiveComponents\PassiveComponents.SchLib | Fix_Non-polarized_Capacitor | D:\Altium\Altium_Component_Database\Source_Files\PassiveComponents\PassiveComponents.PcbLib | D:\Altium\Altium_Component_Database\Source_Files\PassiveComponents\PassiveComponents.PcbLib | D:\Altium\Altium_Component_Database\Source_Files\PassiveComponents\PassiveComponents.PcbLib | TDK_CGA0805N | TDK_CGA0805L | TDK_CGA0805M | 1u
TDK Corporation | CGA4J1X8R1E105K125AC | Digi-Key | 445-174825-2-ND | Ceramic Capacitor (MLCC) | CGA | 1 µF | ±10% | X8R | -55°C ~ 150°C | 25V | 0805 (2012 Metric) | 0.079" L x 0.049" W (2.00mm x 1.25mm) | 0.057" (1.45mm) | 1 µF | 1 µF ±10% 25V X8R -55°C ~ 150°C 0805 (2012 Metric) | AEC-Q200 | RoHS & Green | https://product.tdk.com/system/files/dam/doc/product/capacitor/ceramic/mlcc/catalog/mlcc_automotive_general_en.pdf | D:\Altium\Altium_Component_Database\Source_Files\PassiveComponents\PassiveComponents.SchLib | Fix_Non-polarized_Capacitor | D:\Altium\Altium_Component_Database\Source_Files\PassiveComponents\PassiveComponents.PcbLib | D:\Altium\Altium_Component_Database\Source_Files\PassiveComponents\PassiveComponents.PcbLib | D:\Altium\Altium_Component_Database\Source_Files\PassiveComponents\PassiveComponents.PcbLib | TDK_CGA0805N | TDK_CGA0805L | TDK_CGA0805M | 1u
TDK Corporation | CGA4J3X8R1C105K125AB | Digi-Key | 445-12812-2-ND | Ceramic Capacitor (MLCC) | CGA | 1 µF | ±10% | X8R | -55°C ~ 150°C | 16V | 0805 (2012 Metric) | 0.079" L x 0.049" W (2.00mm x 1.25mm) | 0.057" (1.45mm) | 1 µF | 1 µF ±10% 16V X8R -55°C ~ 150°C 0805 (2012 Metric) | AEC-Q200 | RoHS & Green | https://product.tdk.com/system/files/dam/doc/product/capacitor/ceramic/mlcc/catalog/mlcc_automotive_general_en.pdf | D:\Altium\Altium_Component_Database\Source_Files\PassiveComponents\PassiveComponents.SchLib | Fix_Non-polarized_Capacitor | D:\Altium\Altium_Component_Database\Source_Files\PassiveComponents\PassiveComponents.PcbLib | D:\Altium\Altium_Component_Database\Source_Files\PassiveComponents\PassiveComponents.PcbLib | D:\Altium\Altium_Component_Database\Source_Files\PassiveComponents\PassiveComponents.PcbLib | TDK_CGA0805N | TDK_CGA0805L | TDK_CGA0805M | 1u
TDK Corporation | CGA4J3X7S2A105M125AB | Digi-Key | 445-12788-2-ND | Ceramic Capacitor (MLCC) | CGA | 1 µF | ±20% | X7S | -55°C ~ 125°C | 100V | 0805 (2012 Metric) | 0.079" L x 0.049" W (2.00mm x 1.25mm) | 0.057" (1.45mm) | 1 µF | 1 µF ±20% 100V X7S -55°C ~ 125°C 0805 (2012 Metric) | AEC-Q200 | RoHS & Green | https://product.tdk.com/system/files/dam/doc/product/capacitor/ceramic/mlcc/catalog/mlcc_automotive_general_en.pdf | D:\Altium\Altium_Component_Database\Source_Files\PassiveComponents\PassiveComponents.SchLib | Fix_Non-polarized_Capacitor | D:\Altium\Altium_Component_Database\Source_Files\PassiveComponents\PassiveComponents.PcbLib | D:\Altium\Altium_Component_Database\Source_Files\PassiveComponents\PassiveComponents.PcbLib | D:\Altium\Altium_Component_Database\Source_Files\PassiveComponents\PassiveComponents.PcbLib | TDK_CGA0805N | TDK_CGA0805L | TDK_CGA0805M | 1u
TDK Corporation | CGA4J1X8L1H105K125AC | Digi-Key | 445-CGA4J1X8L1H105K125ACTR-ND | Ceramic Capacitor (MLCC) | CGA | 1 µF | ±10% | X8L | -55°C ~ 150°C | 50V | 0805 (2012 Metric) | 0.079" L x 0.049" W (2.00mm x 1.25mm) | 0.057" (1.45mm) | 1 µF | 1 µF ±10% 50V X8L -55°C ~ 150°C 0805 (2012 Metric) | AEC-Q200 | RoHS & Green | https://product.tdk.com/system/files/dam/doc/product/capacitor/ceramic/mlcc/catalog/mlcc_automotive_general_en.pdf | D:\Altium\Altium_Component_Database\Source_Files\PassiveComponents\PassiveComponents.SchLib | Fix_Non-polarized_Capacitor | D:\Altium\Altium_Component_Database\Source_Files\PassiveComponents\PassiveComponents.PcbLib | D:\Altium\Altium_Component_Database\Source_Files\PassiveComponents\PassiveComponents.PcbLib | D:\Altium\Altium_Component_Database\Source_Files\PassiveComponents\PassiveComponents.PcbLib | TDK_CGA0805N | TDK_CGA0805L | TDK_CGA0805M | 1u
TDK Corporation | CGA4J3X7R1V105M125AB | Digi-Key | 445-12768-2-ND | Ceramic Capacitor (MLCC) | CGA | 1 µF | ±20% | X7R | -55°C ~ 125°C | 35V | 0805 (2012 Metric) | 0.079" L x 0.049" W (2.00mm x 1.25mm) | 0.057" (1.45mm) | 1 µF | 1 µF ±20% 35V X7R -55°C ~ 125°C 0805 (2012 Metric) | AEC-Q200 | RoHS & Green | https://product.tdk.com/system/files/dam/doc/product/capacitor/ceramic/mlcc/catalog/mlcc_automotive_general_en.pdf | D:\Altium\Altium_Component_Database\Source_Files\PassiveComponents\PassiveComponents.SchLib | Fix_Non-polarized_Capacitor | D:\Altium\Altium_Component_Database\Source_Files\PassiveComponents\PassiveComponents.PcbLib | D:\Altium\Altium_Component_Database\Source_Files\PassiveComponents\PassiveComponents.PcbLib | D:\Altium\Altium_Component_Database\Source_Files\PassiveComponents\PassiveComponents.PcbLib | TDK_CGA0805N | TDK_CGA0805L | TDK_CGA0805M | 1u
TDK Corporation | CGA4J3X8R1C105K125AE | Digi-Key | 445-173703-2-ND | Ceramic Capacitor (MLCC) | CGA | 1 µF | ±10% | X8R | -55°C ~ 150°C | 16V | 0805 (2012 Metric) | 0.079" L x 0.049" W (2.00mm x 1.25mm) | 0.059" (1.50mm) | 1 µF | 1 µF ±10% 16V X8R -55°C ~ 150°C 0805 (2012 Metric) | AEC-Q200 | RoHS & Green | https://product.tdk.com/system/files/dam/doc/product/capacitor/ceramic/mlcc/catalog/mlcc_automotive_general_en.pdf | D:\Altium\Altium_Component_Database\Source_Files\PassiveComponents\PassiveComponents.SchLib | Fix_Non-polarized_Capacitor | D:\Altium\Altium_Component_Database\Source_Files\PassiveComponents\PassiveComponents.PcbLib | D:\Altium\Altium_Component_Database\Source_Files\PassiveComponents\PassiveComponents.PcbLib | D:\Altium\Altium_Component_Database\Source_Files\PassiveComponents\PassiveComponents.PcbLib | TDK_CGA0805N | TDK_CGA0805L | TDK_CGA0805M | 1u
TDK Corporation | CGA4J3X8R1C105M125AB | Digi-Key | 445-12813-2-ND | Ceramic Capacitor (MLCC) | CGA | 1 µF | ±20% | X8R | -55°C ~ 150°C | 16V | 0805 (2012 Metric) | 0.079" L x 0.049" W (2.00mm x 1.25mm) | 0.057" (1.45mm) | 1 µF | 1 µF ±20% 16V X8R -55°C ~ 150°C 0805 (2012 Metric) | AEC-Q200 | RoHS & Green | https://product.tdk.com/system/files/dam/doc/product/capacitor/ceramic/mlcc/catalog/mlcc_automotive_general_en.pdf | D:\Altium\Altium_Component_Database\Source_Files\PassiveComponents\PassiveComponents.SchLib | Fix_Non-polarized_Capacitor | D:\Altium\Altium_Component_Database\Source_Files\PassiveComponents\PassiveComponents.PcbLib | D:\Altium\Altium_Component_Database\Source_Files\PassiveComponents\PassiveComponents.PcbLib | D:\Altium\Altium_Component_Database\Source_Files\PassiveComponents\PassiveComponents.PcbLib | TDK_CGA0805N | TDK_CGA0805L | TDK_CGA0805M | 1u
TDK Corporation | CGA4J2X7R1C105M125AA | Digi-Key | 445-12733-2-ND | Ceramic Capacitor (MLCC) | CGA | 1 µF | ±20% | X7R | -55°C ~ 125°C | 16V | 0805 (2012 Metric) | 0.079" L x 0.049" W (2.00mm x 1.25mm) | 0.057" (1.45mm) | 1 µF | 1 µF ±20% 16V X7R -55°C ~ 125°C 0805 (2012 Metric) | AEC-Q200 | RoHS & Green | https://product.tdk.com/system/files/dam/doc/product/capacitor/ceramic/mlcc/catalog/mlcc_automotive_general_en.pdf | D:\Altium\Altium_Component_Database\Source_Files\PassiveComponents\PassiveComponents.SchLib | Fix_Non-polarized_Capacitor | D:\Altium\Altium_Component_Database\Source_Files\PassiveComponents\PassiveComponents.PcbLib | D:\Altium\Altium_Component_Database\Source_Files\PassiveComponents\PassiveComponents.PcbLib | D:\Altium\Altium_Component_Database\Source_Files\PassiveComponents\PassiveComponents.PcbLib | TDK_CGA0805N | TDK_CGA0805L | TDK_CGA0805M | 1u
TDK Corporation | CGA4J3X7R1H105M125AE | Digi-Key | 445-7958-2-ND | Ceramic Capacitor (MLCC) | CGA | 1 µF | ±20% | X7R | -55°C ~ 125°C | 50V | 0805 (2012 Metric) | 0.079" L x 0.049" W (2.00mm x 1.25mm) | 0.059" (1.50mm) | 1 µF | 1 µF ±20% 50V X7R -55°C ~ 125°C 0805 (2012 Metric) | AEC-Q200 | RoHS & Green | https://product.tdk.com/system/files/dam/doc/product/capacitor/ceramic/mlcc/catalog/mlcc_automotive_general_en.pdf | D:\Altium\Altium_Component_Database\Source_Files\PassiveComponents\PassiveComponents.SchLib | Fix_Non-polarized_Capacitor | D:\Altium\Altium_Component_Database\Source_Files\PassiveComponents\PassiveComponents.PcbLib | D:\Altium\Altium_Component_Database\Source_Files\PassiveComponents\PassiveComponents.PcbLib | D:\Altium\Altium_Component_Database\Source_Files\PassiveComponents\PassiveComponents.PcbLib | TDK_CGA0805N | TDK_CGA0805L | TDK_CGA0805M | 1u
TDK Corporation | CGA4J3X7R1V105K125AE | Digi-Key | 445-173710-2-ND | Ceramic Capacitor (MLCC) | CGA | 1 µF | ±10% | X7R | -55°C ~ 125°C | 35V | 0805 (2012 Metric) | 0.079" L x 0.049" W (2.00mm x 1.25mm) | 0.059" (1.50mm) | 1 µF | 1 µF ±10% 35V X7R -55°C ~ 125°C 0805 (2012 Metric) | AEC-Q200 | RoHS & Green | https://product.tdk.com/system/files/dam/doc/product/capacitor/ceramic/mlcc/catalog/mlcc_automotive_general_en.pdf | D:\Altium\Altium_Component_Database\Source_Files\PassiveComponents\PassiveComponents.SchLib | Fix_Non-polarized_Capacitor | D:\Altium\Altium_Component_Database\Source_Files\PassiveComponents\PassiveComponents.PcbLib | D:\Altium\Altium_Component_Database\Source_Files\PassiveComponents\PassiveComponents.PcbLib | D:\Altium\Altium_Component_Database\Source_Files\PassiveComponents\PassiveComponents.PcbLib | TDK_CGA0805N | TDK_CGA0805L | TDK_CGA0805M | 1u
TDK Corporation | CGA4J1X8R1E105M125AE | Digi-Key | 445-175241-2-ND | Ceramic Capacitor (MLCC) | CGA | 1 µF | ±20% | X8R | -55°C ~ 150°C | 25V | 0805 (2012 Metric) | 0.079" L x 0.049" W (2.00mm x 1.25mm) | 0.059" (1.50mm) | 1 µF | 1 µF ±20% 25V X8R -55°C ~ 150°C 0805 (2012 Metric) | AEC-Q200 | RoHS & Green | https://product.tdk.com/system/files/dam/doc/product/capacitor/ceramic/mlcc/catalog/mlcc_automotive_general_en.pdf | D:\Altium\Altium_Component_Database\Source_Files\PassiveComponents\PassiveComponents.SchLib | Fix_Non-polarized_Capacitor | D:\Altium\Altium_Component_Database\Source_Files\PassiveComponents\PassiveComponents.PcbLib | D:\Altium\Altium_Component_Database\Source_Files\PassiveComponents\PassiveComponents.PcbLib | D:\Altium\Altium_Component_Database\Source_Files\PassiveComponents\PassiveComponents.PcbLib | TDK_CGA0805N | TDK_CGA0805L | TDK_CGA0805M | 1u
TDK Corporation | CGA4J1X8R1E105K125AE | Digi-Key | 445-174807-2-ND | Ceramic Capacitor (MLCC) | CGA | 1 µF | ±10% | X8R | -55°C ~ 150°C | 25V | 0805 (2012 Metric) | 0.079" L x 0.049" W (2.00mm x 1.25mm) | 0.059" (1.50mm) | 1 µF | 1 µF ±10% 25V X8R -55°C ~ 150°C 0805 (2012 Metric) | AEC-Q200 | RoHS & Green | https://product.tdk.com/system/files/dam/doc/product/capacitor/ceramic/mlcc/catalog/mlcc_automotive_general_en.pdf | D:\Altium\Altium_Component_Database\Source_Files\PassiveComponents\PassiveComponents.SchLib | Fix_Non-polarized_Capacitor | D:\Altium\Altium_Component_Database\Source_Files\PassiveComponents\PassiveComponents.PcbLib | D:\Altium\Altium_Component_Database\Source_Files\PassiveComponents\PassiveComponents.PcbLib | D:\Altium\Altium_Component_Database\Source_Files\PassiveComponents\PassiveComponents.PcbLib | TDK_CGA0805N | TDK_CGA0805L | TDK_CGA0805M | 1u
TDK Corporation | CGA4J1X8L1H105K125AE | Digi-Key | 445-CGA4J1X8L1H105K125AETR-ND | Ceramic Capacitor (MLCC) | CGA | 1 µF | ±10% | X8L | -55°C ~ 150°C | 50V | 0805 (2012 Metric) | 0.079" L x 0.049" W (2.00mm x 1.25mm) | 0.059" (1.50mm) | 1 µF | 1 µF ±10% 50V X8L -55°C ~ 150°C 0805 (2012 Metric) | AEC-Q200 | RoHS & Green | https://product.tdk.com/system/files/dam/doc/product/capacitor/ceramic/mlcc/catalog/mlcc_automotive_general_en.pdf | D:\Altium\Altium_Component_Database\Source_Files\PassiveComponents\PassiveComponents.SchLib | Fix_Non-polarized_Capacitor | D:\Altium\Altium_Component_Database\Source_Files\PassiveComponents\PassiveComponents.PcbLib | D:\Altium\Altium_Component_Database\Source_Files\PassiveComponents\PassiveComponents.PcbLib | D:\Altium\Altium_Component_Database\Source_Files\PassiveComponents\PassiveComponents.PcbLib | TDK_CGA0805N | TDK_CGA0805L | TDK_CGA0805M | 1u
TDK Corporation | CGA4J1X8R1E105M125AC | Digi-Key | 445-175239-2-ND | Ceramic Capacitor (MLCC) | CGA | 1 µF | ±20% | X8R | -55°C ~ 150°C | 25V | 0805 (2012 Metric) | 0.079" L x 0.049" W (2.00mm x 1.25mm) | 0.057" (1.45mm) | 1 µF | 1 µF ±20% 25V X8R -55°C ~ 150°C 0805 (2012 Metric) | AEC-Q200 | RoHS & Green | https://product.tdk.com/system/files/dam/doc/product/capacitor/ceramic/mlcc/catalog/mlcc_automotive_general_en.pdf | D:\Altium\Altium_Component_Database\Source_Files\PassiveComponents\PassiveComponents.SchLib | Fix_Non-polarized_Capacitor | D:\Altium\Altium_Component_Database\Source_Files\PassiveComponents\PassiveComponents.PcbLib | D:\Altium\Altium_Component_Database\Source_Files\PassiveComponents\PassiveComponents.PcbLib | D:\Altium\Altium_Component_Database\Source_Files\PassiveComponents\PassiveComponents.PcbLib | TDK_CGA0805N | TDK_CGA0805L | TDK_CGA0805M | 1u
TDK Corporation | CGA4J3X7R1C155K125AB | Digi-Key | 445-5690-2-ND | Ceramic Capacitor (MLCC) | CGA | 1.5 µF | ±10% | X7R | -55°C ~ 125°C | 16V | 0805 (2012 Metric) | 0.079" L x 0.049" W (2.00mm x 1.25mm) | 0.057" (1.45mm) | 1.5 µF | 1.5 µF ±10% 16V X7R -55°C ~ 125°C 0805 (2012 Metric) | AEC-Q200 | RoHS & Green | https://product.tdk.com/system/files/dam/doc/product/capacitor/ceramic/mlcc/catalog/mlcc_automotive_general_en.pdf | D:\Altium\Altium_Component_Database\Source_Files\PassiveComponents\PassiveComponents.SchLib | Fix_Non-polarized_Capacitor | D:\Altium\Altium_Component_Database\Source_Files\PassiveComponents\PassiveComponents.PcbLib | D:\Altium\Altium_Component_Database\Source_Files\PassiveComponents\PassiveComponents.PcbLib | D:\Altium\Altium_Component_Database\Source_Files\PassiveComponents\PassiveComponents.PcbLib | TDK_CGA0805N | TDK_CGA0805L | TDK_CGA0805M | 1.5u
TDK Corporation | CGA4J3X7R1E155K125AB | Digi-Key | 445-12756-2-ND | Ceramic Capacitor (MLCC) | CGA | 1.5 µF | ±10% | X7R | -55°C ~ 125°C | 25V | 0805 (2012 Metric) | 0.079" L x 0.049" W (2.00mm x 1.25mm) | 0.057" (1.45mm) | 1.5 µF | 1.5 µF ±10% 25V X7R -55°C ~ 125°C 0805 (2012 Metric) | AEC-Q200 | RoHS & Green | https://product.tdk.com/system/files/dam/doc/product/capacitor/ceramic/mlcc/catalog/mlcc_automotive_general_en.pdf | D:\Altium\Altium_Component_Database\Source_Files\PassiveComponents\PassiveComponents.SchLib | Fix_Non-polarized_Capacitor | D:\Altium\Altium_Component_Database\Source_Files\PassiveComponents\PassiveComponents.PcbLib | D:\Altium\Altium_Component_Database\Source_Files\PassiveComponents\PassiveComponents.PcbLib | D:\Altium\Altium_Component_Database\Source_Files\PassiveComponents\PassiveComponents.PcbLib | TDK_CGA0805N | TDK_CGA0805L | TDK_CGA0805M | 1.5u
TDK Corporation | CGA4J1X7R1V155K125AC | Digi-Key | 445-12766-2-ND | Ceramic Capacitor (MLCC) | CGA | 1.5 µF | ±10% | X7R | -55°C ~ 125°C | 35V | 0805 (2012 Metric) | 0.079" L x 0.049" W (2.00mm x 1.25mm) | 0.057" (1.45mm) | 1.5 µF | 1.5 µF ±10% 35V X7R -55°C ~ 125°C 0805 (2012 Metric) | AEC-Q200 | RoHS & Green | https://product.tdk.com/system/files/dam/doc/product/capacitor/ceramic/mlcc/catalog/mlcc_automotive_general_en.pdf | D:\Altium\Altium_Component_Database\Source_Files\PassiveComponents\PassiveComponents.SchLib | Fix_Non-polarized_Capacitor | D:\Altium\Altium_Component_Database\Source_Files\PassiveComponents\PassiveComponents.PcbLib | D:\Altium\Altium_Component_Database\Source_Files\PassiveComponents\PassiveComponents.PcbLib | D:\Altium\Altium_Component_Database\Source_Files\PassiveComponents\PassiveComponents.PcbLib | TDK_CGA0805N | TDK_CGA0805L | TDK_CGA0805M | 1.5u
TDK Corporation | CGA4J3X7R1C155M125AB | Digi-Key | 445-12732-2-ND | Ceramic Capacitor (MLCC) | CGA | 1.5 µF | ±20% | X7R | -55°C ~ 125°C | 16V | 0805 (2012 Metric) | 0.079" L x 0.049" W (2.00mm x 1.25mm) | 0.057" (1.45mm) | 1.5 µF | 1.5 µF ±20% 16V X7R -55°C ~ 125°C 0805 (2012 Metric) | AEC-Q200 | RoHS & Green | https://product.tdk.com/system/files/dam/doc/product/capacitor/ceramic/mlcc/catalog/mlcc_automotive_general_en.pdf | D:\Altium\Altium_Component_Database\Source_Files\PassiveComponents\PassiveComponents.SchLib | Fix_Non-polarized_Capacitor | D:\Altium\Altium_Component_Database\Source_Files\PassiveComponents\PassiveComponents.PcbLib | D:\Altium\Altium_Component_Database\Source_Files\PassiveComponents\PassiveComponents.PcbLib | D:\Altium\Altium_Component_Database\Source_Files\PassiveComponents\PassiveComponents.PcbLib | TDK_CGA0805N | TDK_CGA0805L | TDK_CGA0805M | 1.5u
TDK Corporation | CGA4J3X7R1E155M125AB | Digi-Key | 445-12757-2-ND | Ceramic Capacitor (MLCC) | CGA | 1.5 µF | ±20% | X7R | -55°C ~ 125°C | 25V | 0805 (2012 Metric) | 0.079" L x 0.049" W (2.00mm x 1.25mm) | 0.057" (1.45mm) | 1.5 µF | 1.5 µF ±20% 25V X7R -55°C ~ 125°C 0805 (2012 Metric) | AEC-Q200 | RoHS & Green | https://product.tdk.com/system/files/dam/doc/product/capacitor/ceramic/mlcc/catalog/mlcc_automotive_general_en.pdf | D:\Altium\Altium_Component_Database\Source_Files\PassiveComponents\PassiveComponents.SchLib | Fix_Non-polarized_Capacitor | D:\Altium\Altium_Component_Database\Source_Files\PassiveComponents\PassiveComponents.PcbLib | D:\Altium\Altium_Component_Database\Source_Files\PassiveComponents\PassiveComponents.PcbLib | D:\Altium\Altium_Component_Database\Source_Files\PassiveComponents\PassiveComponents.PcbLib | TDK_CGA0805N | TDK_CGA0805L | TDK_CGA0805M | 1.5u
TDK Corporation | CGA4J3X8L1E155K125AB | Digi-Key | 445-175263-2-ND | Ceramic Capacitor (MLCC) | CGA | 1.5 µF | ±10% | X8L | -55°C ~ 150°C | 25V | 0805 (2012 Metric) | 0.079" L x 0.049" W (2.00mm x 1.25mm) | 0.057" (1.45mm) | 1.5 µF | 1.5 µF ±10% 25V X8L -55°C ~ 150°C 0805 (2012 Metric) | AEC-Q200 | RoHS & Green | https://product.tdk.com/system/files/dam/doc/product/capacitor/ceramic/mlcc/catalog/mlcc_automotive_general_en.pdf | D:\Altium\Altium_Component_Database\Source_Files\PassiveComponents\PassiveComponents.SchLib | Fix_Non-polarized_Capacitor | D:\Altium\Altium_Component_Database\Source_Files\PassiveComponents\PassiveComponents.PcbLib | D:\Altium\Altium_Component_Database\Source_Files\PassiveComponents\PassiveComponents.PcbLib | D:\Altium\Altium_Component_Database\Source_Files\PassiveComponents\PassiveComponents.PcbLib | TDK_CGA0805N | TDK_CGA0805L | TDK_CGA0805M | 1.5u
TDK Corporation | CGA4J1X7R1V155M125AC | Digi-Key | 445-12767-2-ND | Ceramic Capacitor (MLCC) | CGA | 1.5 µF | ±20% | X7R | -55°C ~ 125°C | 35V | 0805 (2012 Metric) | 0.079" L x 0.049" W (2.00mm x 1.25mm) | 0.057" (1.45mm) | 1.5 µF | 1.5 µF ±20% 35V X7R -55°C ~ 125°C 0805 (2012 Metric) | AEC-Q200 | RoHS & Green | https://product.tdk.com/system/files/dam/doc/product/capacitor/ceramic/mlcc/catalog/mlcc_automotive_general_en.pdf | D:\Altium\Altium_Component_Database\Source_Files\PassiveComponents\PassiveComponents.SchLib | Fix_Non-polarized_Capacitor | D:\Altium\Altium_Component_Database\Source_Files\PassiveComponents\PassiveComponents.PcbLib | D:\Altium\Altium_Component_Database\Source_Files\PassiveComponents\PassiveComponents.PcbLib | D:\Altium\Altium_Component_Database\Source_Files\PassiveComponents\PassiveComponents.PcbLib | TDK_CGA0805N | TDK_CGA0805L | TDK_CGA0805M | 1.5u
TDK Corporation | CGA4J3X7R1H155K125AB | Digi-Key | 445-174427-2-ND | Ceramic Capacitor (MLCC) | CGA | 1.5 µF | ±10% | X7R | -55°C ~ 125°C | 50V | 0805 (2012 Metric) | 0.079" L x 0.049" W (2.00mm x 1.25mm) | 0.057" (1.45mm) | 1.5 µF | 1.5 µF ±10% 50V X7R -55°C ~ 125°C 0805 (2012 Metric) | AEC-Q200 | RoHS & Green | https://product.tdk.com/system/files/dam/doc/product/capacitor/ceramic/mlcc/catalog/mlcc_automotive_general_en.pdf | D:\Altium\Altium_Component_Database\Source_Files\PassiveComponents\PassiveComponents.SchLib | Fix_Non-polarized_Capacitor | D:\Altium\Altium_Component_Database\Source_Files\PassiveComponents\PassiveComponents.PcbLib | D:\Altium\Altium_Component_Database\Source_Files\PassiveComponents\PassiveComponents.PcbLib | D:\Altium\Altium_Component_Database\Source_Files\PassiveComponents\PassiveComponents.PcbLib | TDK_CGA0805N | TDK_CGA0805L | TDK_CGA0805M | 1.5u
TDK Corporation | CGA4J3X7R1C225K125AB | Digi-Key | 445-5691-2-ND | Ceramic Capacitor (MLCC) | CGA | 2.2 µF | ±10% | X7R | -55°C ~ 125°C | 16V | 0805 (2012 Metric) | 0.079" L x 0.049" W (2.00mm x 1.25mm) | 0.057" (1.45mm) | 2.2 µF | 2.2 µF ±10% 16V X7R -55°C ~ 125°C 0805 (2012 Metric) | AEC-Q200 | RoHS & Green | https://product.tdk.com/system/files/dam/doc/product/capacitor/ceramic/mlcc/catalog/mlcc_automotive_general_en.pdf | D:\Altium\Altium_Component_Database\Source_Files\PassiveComponents\PassiveComponents.SchLib | Fix_Non-polarized_Capacitor | D:\Altium\Altium_Component_Database\Source_Files\PassiveComponents\PassiveComponents.PcbLib | D:\Altium\Altium_Component_Database\Source_Files\PassiveComponents\PassiveComponents.PcbLib | D:\Altium\Altium_Component_Database\Source_Files\PassiveComponents\PassiveComponents.PcbLib | TDK_CGA0805N | TDK_CGA0805L | TDK_CGA0805M | 2.2u
TDK Corporation | CGA4J1X7R1V225K125AC | Digi-Key | 445-6963-2-ND | Ceramic Capacitor (MLCC) | CGA | 2.2 µF | ±10% | X7R | -55°C ~ 125°C | 35V | 0805 (2012 Metric) | 0.079" L x 0.049" W (2.00mm x 1.25mm) | 0.057" (1.45mm) | 2.2 µF | 2.2 µF ±10% 35V X7R -55°C ~ 125°C 0805 (2012 Metric) | AEC-Q200 | RoHS & Green | https://product.tdk.com/system/files/dam/doc/product/capacitor/ceramic/mlcc/catalog/mlcc_automotive_general_en.pdf | D:\Altium\Altium_Component_Database\Source_Files\PassiveComponents\PassiveComponents.SchLib | Fix_Non-polarized_Capacitor | D:\Altium\Altium_Component_Database\Source_Files\PassiveComponents\PassiveComponents.PcbLib | D:\Altium\Altium_Component_Database\Source_Files\PassiveComponents\PassiveComponents.PcbLib | D:\Altium\Altium_Component_Database\Source_Files\PassiveComponents\PassiveComponents.PcbLib | TDK_CGA0805N | TDK_CGA0805L | TDK_CGA0805M | 2.2u
TDK Corporation | CGA4J3X7R1E225K125AB | Digi-Key | 445-6965-2-ND | Ceramic Capacitor (MLCC) | CGA | 2.2 µF | ±10% | X7R | -55°C ~ 125°C | 25V | 0805 (2012 Metric) | 0.079" L x 0.049" W (2.00mm x 1.25mm) | 0.057" (1.45mm) | 2.2 µF | 2.2 µF ±10% 25V X7R -55°C ~ 125°C 0805 (2012 Metric) | AEC-Q200 | RoHS & Green | https://product.tdk.com/system/files/dam/doc/product/capacitor/ceramic/mlcc/catalog/mlcc_automotive_general_en.pdf | D:\Altium\Altium_Component_Database\Source_Files\PassiveComponents\PassiveComponents.SchLib | Fix_Non-polarized_Capacitor | D:\Altium\Altium_Component_Database\Source_Files\PassiveComponents\PassiveComponents.PcbLib | D:\Altium\Altium_Component_Database\Source_Files\PassiveComponents\PassiveComponents.PcbLib | D:\Altium\Altium_Component_Database\Source_Files\PassiveComponents\PassiveComponents.PcbLib | TDK_CGA0805N | TDK_CGA0805L | TDK_CGA0805M | 2.2u
TDK Corporation | CGA4J3X5R1H225K125AB | Digi-Key | 445-7880-2-ND | Ceramic Capacitor (MLCC) | CGA | 2.2 µF | ±10% | X5R | -55°C ~ 85°C | 50V | 0805 (2012 Metric) | 0.079" L x 0.049" W (2.00mm x 1.25mm) | 0.057" (1.45mm) | 2.2 µF | 2.2 µF ±10% 50V X5R -55°C ~ 85°C 0805 (2012 Metric) | AEC-Q200 | RoHS & Green | https://product.tdk.com/system/files/dam/doc/product/capacitor/ceramic/mlcc/catalog/mlcc_automotive_general_en.pdf | D:\Altium\Altium_Component_Database\Source_Files\PassiveComponents\PassiveComponents.SchLib | Fix_Non-polarized_Capacitor | D:\Altium\Altium_Component_Database\Source_Files\PassiveComponents\PassiveComponents.PcbLib | D:\Altium\Altium_Component_Database\Source_Files\PassiveComponents\PassiveComponents.PcbLib | D:\Altium\Altium_Component_Database\Source_Files\PassiveComponents\PassiveComponents.PcbLib | TDK_CGA0805N | TDK_CGA0805L | TDK_CGA0805M | 2.2u
TDK Corporation | CGA4J3X7R1H225K125AE | Digi-Key | 445-172477-2-ND | Ceramic Capacitor (MLCC) | CGA | 2.2 µF | ±10% | X7R | -55°C ~ 125°C | 50V | 0805 (2012 Metric) | 0.079" L x 0.049" W (2.00mm x 1.25mm) | 0.059" (1.50mm) | 2.2 µF | 2.2 µF ±10% 50V X7R -55°C ~ 125°C 0805 (2012 Metric) | AEC-Q200 | RoHS & Green | https://product.tdk.com/system/files/dam/doc/product/capacitor/ceramic/mlcc/catalog/mlcc_automotive_general_en.pdf | D:\Altium\Altium_Component_Database\Source_Files\PassiveComponents\PassiveComponents.SchLib | Fix_Non-polarized_Capacitor | D:\Altium\Altium_Component_Database\Source_Files\PassiveComponents\PassiveComponents.PcbLib | D:\Altium\Altium_Component_Database\Source_Files\PassiveComponents\PassiveComponents.PcbLib | D:\Altium\Altium_Component_Database\Source_Files\PassiveComponents\PassiveComponents.PcbLib | TDK_CGA0805N | TDK_CGA0805L | TDK_CGA0805M | 2.2u
TDK Corporation | CGA4J1X7R1V225K125AE | Digi-Key | 445-8787-2-ND | Ceramic Capacitor (MLCC) | CGA | 2.2 µF | ±10% | X7R | -55°C ~ 125°C | 35V | 0805 (2012 Metric) | 0.079" L x 0.049" W (2.00mm x 1.25mm) | 0.059" (1.50mm) | 2.2 µF | 2.2 µF ±10% 35V X7R -55°C ~ 125°C 0805 (2012 Metric) | AEC-Q200 | RoHS & Green | https://product.tdk.com/system/files/dam/doc/product/capacitor/ceramic/mlcc/catalog/mlcc_automotive_general_en.pdf | D:\Altium\Altium_Component_Database\Source_Files\PassiveComponents\PassiveComponents.SchLib | Fix_Non-polarized_Capacitor | D:\Altium\Altium_Component_Database\Source_Files\PassiveComponents\PassiveComponents.PcbLib | D:\Altium\Altium_Component_Database\Source_Files\PassiveComponents\PassiveComponents.PcbLib | D:\Altium\Altium_Component_Database\Source_Files\PassiveComponents\PassiveComponents.PcbLib | TDK_CGA0805N | TDK_CGA0805L | TDK_CGA0805M | 2.2u
TDK Corporation | CGA4J3X7R1E225K125AE | Digi-Key | 445-173707-2-ND | Ceramic Capacitor (MLCC) | CGA | 2.2 µF | ±10% | X7R | -55°C ~ 125°C | 25V | 0805 (2012 Metric) | 0.079" L x 0.049" W (2.00mm x 1.25mm) | 0.059" (1.50mm) | 2.2 µF | 2.2 µF ±10% 25V X7R -55°C ~ 125°C 0805 (2012 Metric) | AEC-Q200 | RoHS & Green | https://product.tdk.com/system/files/dam/doc/product/capacitor/ceramic/mlcc/catalog/mlcc_automotive_general_en.pdf | D:\Altium\Altium_Component_Database\Source_Files\PassiveComponents\PassiveComponents.SchLib | Fix_Non-polarized_Capacitor | D:\Altium\Altium_Component_Database\Source_Files\PassiveComponents\PassiveComponents.PcbLib | D:\Altium\Altium_Component_Database\Source_Files\PassiveComponents\PassiveComponents.PcbLib | D:\Altium\Altium_Component_Database\Source_Files\PassiveComponents\PassiveComponents.PcbLib | TDK_CGA0805N | TDK_CGA0805L | TDK_CGA0805M | 2.2u
TDK Corporation | CGA4J3X7R1H225M125AE | Digi-Key | 445-172478-2-ND | Ceramic Capacitor (MLCC) | CGA | 2.2 µF | ±20% | X7R | -55°C ~ 125°C | 50V | 0805 (2012 Metric) | 0.079" L x 0.049" W (2.00mm x 1.25mm) | 0.059" (1.50mm) | 2.2 µF | 2.2 µF ±20% 50V X7R -55°C ~ 125°C 0805 (2012 Metric) | AEC-Q200 | RoHS & Green | https://product.tdk.com/system/files/dam/doc/product/capacitor/ceramic/mlcc/catalog/mlcc_automotive_general_en.pdf | D:\Altium\Altium_Component_Database\Source_Files\PassiveComponents\PassiveComponents.SchLib | Fix_Non-polarized_Capacitor | D:\Altium\Altium_Component_Database\Source_Files\PassiveComponents\PassiveComponents.PcbLib | D:\Altium\Altium_Component_Database\Source_Files\PassiveComponents\PassiveComponents.PcbLib | D:\Altium\Altium_Component_Database\Source_Files\PassiveComponents\PassiveComponents.PcbLib | TDK_CGA0805N | TDK_CGA0805L | TDK_CGA0805M | 2.2u
TDK Corporation | CGA4J1X7R1V225M125AE | Digi-Key | 445-7956-2-ND | Ceramic Capacitor (MLCC) | CGA | 2.2 µF | ±20% | X7R | -55°C ~ 125°C | 35V | 0805 (2012 Metric) | 0.079" L x 0.049" W (2.00mm x 1.25mm) | 0.059" (1.50mm) | 2.2 µF | 2.2 µF ±20% 35V X7R -55°C ~ 125°C 0805 (2012 Metric) | AEC-Q200 | RoHS & Green | https://product.tdk.com/system/files/dam/doc/product/capacitor/ceramic/mlcc/catalog/mlcc_automotive_general_en.pdf | D:\Altium\Altium_Component_Database\Source_Files\PassiveComponents\PassiveComponents.SchLib | Fix_Non-polarized_Capacitor | D:\Altium\Altium_Component_Database\Source_Files\PassiveComponents\PassiveComponents.PcbLib | D:\Altium\Altium_Component_Database\Source_Files\PassiveComponents\PassiveComponents.PcbLib | D:\Altium\Altium_Component_Database\Source_Files\PassiveComponents\PassiveComponents.PcbLib | TDK_CGA0805N | TDK_CGA0805L | TDK_CGA0805M | 2.2u
TDK Corporation | CGA4J3X7R1E225M125AB | Digi-Key | 445-12759-2-ND | Ceramic Capacitor (MLCC) | CGA | 2.2 µF | ±20% | X7R | -55°C ~ 125°C | 25V | 0805 (2012 Metric) | 0.079" L x 0.049" W (2.00mm x 1.25mm) | 0.057" (1.45mm) | 2.2 µF | 2.2 µF ±20% 25V X7R -55°C ~ 125°C 0805 (2012 Metric) | AEC-Q200 | RoHS & Green | https://product.tdk.com/system/files/dam/doc/product/capacitor/ceramic/mlcc/catalog/mlcc_automotive_general_en.pdf | D:\Altium\Altium_Component_Database\Source_Files\PassiveComponents\PassiveComponents.SchLib | Fix_Non-polarized_Capacitor | D:\Altium\Altium_Component_Database\Source_Files\PassiveComponents\PassiveComponents.PcbLib | D:\Altium\Altium_Component_Database\Source_Files\PassiveComponents\PassiveComponents.PcbLib | D:\Altium\Altium_Component_Database\Source_Files\PassiveComponents\PassiveComponents.PcbLib | TDK_CGA0805N | TDK_CGA0805L | TDK_CGA0805M | 2.2u
TDK Corporation | CGA4J1X8L1V225K125AE | Digi-Key | 445-CGA4J1X8L1V225K125AETR-ND | Ceramic Capacitor (MLCC) | CGA | 2.2 µF | ±10% | X8L | -55°C ~ 150°C | 35V | 0805 (2012 Metric) | 0.079" L x 0.049" W (2.00mm x 1.25mm) | 0.059" (1.50mm) | 2.2 µF | 2.2 µF ±10% 35V X8L -55°C ~ 150°C 0805 (2012 Metric) | AEC-Q200 | RoHS & Green | https://product.tdk.com/system/files/dam/doc/product/capacitor/ceramic/mlcc/catalog/mlcc_automotive_general_en.pdf | D:\Altium\Altium_Component_Database\Source_Files\PassiveComponents\PassiveComponents.SchLib | Fix_Non-polarized_Capacitor | D:\Altium\Altium_Component_Database\Source_Files\PassiveComponents\PassiveComponents.PcbLib | D:\Altium\Altium_Component_Database\Source_Files\PassiveComponents\PassiveComponents.PcbLib | D:\Altium\Altium_Component_Database\Source_Files\PassiveComponents\PassiveComponents.PcbLib | TDK_CGA0805N | TDK_CGA0805L | TDK_CGA0805M | 2.2u
TDK Corporation | CGA4J3X5R1E225K125AB | Digi-Key | 445-12671-2-ND | Ceramic Capacitor (MLCC) | CGA | 2.2 µF | ±10% | X5R | -55°C ~ 85°C | 25V | 0805 (2012 Metric) | 0.079" L x 0.049" W (2.00mm x 1.25mm) | 0.057" (1.45mm) | 2.2 µF | 2.2 µF ±10% 25V X5R -55°C ~ 85°C 0805 (2012 Metric) | AEC-Q200 | RoHS & Green | https://product.tdk.com/system/files/dam/doc/product/capacitor/ceramic/mlcc/catalog/mlcc_automotive_general_en.pdf | D:\Altium\Altium_Component_Database\Source_Files\PassiveComponents\PassiveComponents.SchLib | Fix_Non-polarized_Capacitor | D:\Altium\Altium_Component_Database\Source_Files\PassiveComponents\PassiveComponents.PcbLib | D:\Altium\Altium_Component_Database\Source_Files\PassiveComponents\PassiveComponents.PcbLib | D:\Altium\Altium_Component_Database\Source_Files\PassiveComponents\PassiveComponents.PcbLib | TDK_CGA0805N | TDK_CGA0805L | TDK_CGA0805M | 2.2u
TDK Corporation | CGA4J3X5R1E225M125AB | Digi-Key | 445-12672-2-ND | Ceramic Capacitor (MLCC) | CGA | 2.2 µF | ±20% | X5R | -55°C ~ 85°C | 25V | 0805 (2012 Metric) | 0.079" L x 0.049" W (2.00mm x 1.25mm) | 0.057" (1.45mm) | 2.2 µF | 2.2 µF ±20% 25V X5R -55°C ~ 85°C 0805 (2012 Metric) | AEC-Q200 | RoHS & Green | https://product.tdk.com/system/files/dam/doc/product/capacitor/ceramic/mlcc/catalog/mlcc_automotive_general_en.pdf | D:\Altium\Altium_Component_Database\Source_Files\PassiveComponents\PassiveComponents.SchLib | Fix_Non-polarized_Capacitor | D:\Altium\Altium_Component_Database\Source_Files\PassiveComponents\PassiveComponents.PcbLib | D:\Altium\Altium_Component_Database\Source_Files\PassiveComponents\PassiveComponents.PcbLib | D:\Altium\Altium_Component_Database\Source_Files\PassiveComponents\PassiveComponents.PcbLib | TDK_CGA0805N | TDK_CGA0805L | TDK_CGA0805M | 2.2u
TDK Corporation | CGA4J3X7R1E225M125AE | Digi-Key | 445-173852-2-ND | Ceramic Capacitor (MLCC) | CGA | 2.2 µF | ±20% | X7R | -55°C ~ 125°C | 25V | 0805 (2012 Metric) | 0.079" L x 0.049" W (2.00mm x 1.25mm) | 0.059" (1.50mm) | 2.2 µF | 2.2 µF ±20% 25V X7R -55°C ~ 125°C 0805 (2012 Metric) | AEC-Q200 | RoHS & Green | https://product.tdk.com/system/files/dam/doc/product/capacitor/ceramic/mlcc/catalog/mlcc_automotive_general_en.pdf | D:\Altium\Altium_Component_Database\Source_Files\PassiveComponents\PassiveComponents.SchLib | Fix_Non-polarized_Capacitor | D:\Altium\Altium_Component_Database\Source_Files\PassiveComponents\PassiveComponents.PcbLib | D:\Altium\Altium_Component_Database\Source_Files\PassiveComponents\PassiveComponents.PcbLib | D:\Altium\Altium_Component_Database\Source_Files\PassiveComponents\PassiveComponents.PcbLib | TDK_CGA0805N | TDK_CGA0805L | TDK_CGA0805M | 2.2u
TDK Corporation | CGA4J3X5R1H225M125AB | Digi-Key | 445-12705-2-ND | Ceramic Capacitor (MLCC) | CGA | 2.2 µF | ±20% | X5R | -55°C ~ 85°C | 50V | 0805 (2012 Metric) | 0.079" L x 0.049" W (2.00mm x 1.25mm) | 0.057" (1.45mm) | 2.2 µF | 2.2 µF ±20% 50V X5R -55°C ~ 85°C 0805 (2012 Metric) | AEC-Q200 | RoHS & Green | https://product.tdk.com/system/files/dam/doc/product/capacitor/ceramic/mlcc/catalog/mlcc_automotive_general_en.pdf | D:\Altium\Altium_Component_Database\Source_Files\PassiveComponents\PassiveComponents.SchLib | Fix_Non-polarized_Capacitor | D:\Altium\Altium_Component_Database\Source_Files\PassiveComponents\PassiveComponents.PcbLib | D:\Altium\Altium_Component_Database\Source_Files\PassiveComponents\PassiveComponents.PcbLib | D:\Altium\Altium_Component_Database\Source_Files\PassiveComponents\PassiveComponents.PcbLib | TDK_CGA0805N | TDK_CGA0805L | TDK_CGA0805M | 2.2u
TDK Corporation | CGA4J3X7R1C225M125AB | Digi-Key | 445-12734-2-ND | Ceramic Capacitor (MLCC) | CGA | 2.2 µF | ±20% | X7R | -55°C ~ 125°C | 16V | 0805 (2012 Metric) | 0.079" L x 0.049" W (2.00mm x 1.25mm) | 0.057" (1.45mm) | 2.2 µF | 2.2 µF ±20% 16V X7R -55°C ~ 125°C 0805 (2012 Metric) | AEC-Q200 | RoHS & Green | https://product.tdk.com/system/files/dam/doc/product/capacitor/ceramic/mlcc/catalog/mlcc_automotive_general_en.pdf | D:\Altium\Altium_Component_Database\Source_Files\PassiveComponents\PassiveComponents.SchLib | Fix_Non-polarized_Capacitor | D:\Altium\Altium_Component_Database\Source_Files\PassiveComponents\PassiveComponents.PcbLib | D:\Altium\Altium_Component_Database\Source_Files\PassiveComponents\PassiveComponents.PcbLib | D:\Altium\Altium_Component_Database\Source_Files\PassiveComponents\PassiveComponents.PcbLib | TDK_CGA0805N | TDK_CGA0805L | TDK_CGA0805M | 2.2u
TDK Corporation | CGA4J3X5R1V225M125AB | Digi-Key | 445-12686-2-ND | Ceramic Capacitor (MLCC) | CGA | 2.2 µF | ±20% | X5R | -55°C ~ 85°C | 35V | 0805 (2012 Metric) | 0.079" L x 0.049" W (2.00mm x 1.25mm) | 0.057" (1.45mm) | 2.2 µF | 2.2 µF ±20% 35V X5R -55°C ~ 85°C 0805 (2012 Metric) | AEC-Q200 | RoHS & Green | https://product.tdk.com/system/files/dam/doc/product/capacitor/ceramic/mlcc/catalog/mlcc_automotive_general_en.pdf | D:\Altium\Altium_Component_Database\Source_Files\PassiveComponents\PassiveComponents.SchLib | Fix_Non-polarized_Capacitor | D:\Altium\Altium_Component_Database\Source_Files\PassiveComponents\PassiveComponents.PcbLib | D:\Altium\Altium_Component_Database\Source_Files\PassiveComponents\PassiveComponents.PcbLib | D:\Altium\Altium_Component_Database\Source_Files\PassiveComponents\PassiveComponents.PcbLib | TDK_CGA0805N | TDK_CGA0805L | TDK_CGA0805M | 2.2u
TDK Corporation | CGA4J3X7R1H225M125AB | Digi-Key | 445-CGA4J3X7R1H225M125ABTR-ND | Ceramic Capacitor (MLCC) | CGA | 2.2 µF | ±20% | X7R | -55°C ~ 125°C | 50V | 0805 (2012 Metric) | 0.079" L x 0.049" W (2.00mm x 1.25mm) | 0.057" (1.45mm) | 2.2 µF | 2.2 µF ±20% 50V X7R -55°C ~ 125°C 0805 (2012 Metric) | AEC-Q200 | RoHS & Green | https://product.tdk.com/system/files/dam/doc/product/capacitor/ceramic/mlcc/catalog/mlcc_automotive_general_en.pdf | D:\Altium\Altium_Component_Database\Source_Files\PassiveComponents\PassiveComponents.SchLib | Fix_Non-polarized_Capacitor | D:\Altium\Altium_Component_Database\Source_Files\PassiveComponents\PassiveComponents.PcbLib | D:\Altium\Altium_Component_Database\Source_Files\PassiveComponents\PassiveComponents.PcbLib | D:\Altium\Altium_Component_Database\Source_Files\PassiveComponents\PassiveComponents.PcbLib | TDK_CGA0805N | TDK_CGA0805L | TDK_CGA0805M | 2.2u
TDK Corporation | CGA4J1X8L1V225K125AC | Digi-Key | 445-CGA4J1X8L1V225K125ACTR-ND | Ceramic Capacitor (MLCC) | CGA | 2.2 µF | ±10% | X8L | -55°C ~ 150°C | 35V | 0805 (2012 Metric) | 0.079" L x 0.049" W (2.00mm x 1.25mm) | 0.057" (1.45mm) | 2.2 µF | 2.2 µF ±10% 35V X8L -55°C ~ 150°C 0805 (2012 Metric) | AEC-Q200 | RoHS & Green | https://product.tdk.com/system/files/dam/doc/product/capacitor/ceramic/mlcc/catalog/mlcc_automotive_general_en.pdf | D:\Altium\Altium_Component_Database\Source_Files\PassiveComponents\PassiveComponents.SchLib | Fix_Non-polarized_Capacitor | D:\Altium\Altium_Component_Database\Source_Files\PassiveComponents\PassiveComponents.PcbLib | D:\Altium\Altium_Component_Database\Source_Files\PassiveComponents\PassiveComponents.PcbLib | D:\Altium\Altium_Component_Database\Source_Files\PassiveComponents\PassiveComponents.PcbLib | TDK_CGA0805N | TDK_CGA0805L | TDK_CGA0805M | 2.2u
TDK Corporation | CGA4J1X7R1V225M125AC | Digi-Key | 445-12769-2-ND | Ceramic Capacitor (MLCC) | CGA | 2.2 µF | ±20% | X7R | -55°C ~ 125°C | 35V | 0805 (2012 Metric) | 0.079" L x 0.049" W (2.00mm x 1.25mm) | 0.057" (1.45mm) | 2.2 µF | 2.2 µF ±20% 35V X7R -55°C ~ 125°C 0805 (2012 Metric) | AEC-Q200 | RoHS & Green | https://product.tdk.com/system/files/dam/doc/product/capacitor/ceramic/mlcc/catalog/mlcc_automotive_general_en.pdf | D:\Altium\Altium_Component_Database\Source_Files\PassiveComponents\PassiveComponents.SchLib | Fix_Non-polarized_Capacitor | D:\Altium\Altium_Component_Database\Source_Files\PassiveComponents\PassiveComponents.PcbLib | D:\Altium\Altium_Component_Database\Source_Files\PassiveComponents\PassiveComponents.PcbLib | D:\Altium\Altium_Component_Database\Source_Files\PassiveComponents\PassiveComponents.PcbLib | TDK_CGA0805N | TDK_CGA0805L | TDK_CGA0805M | 2.2u
TDK Corporation | CGA4J3X7R1H225K125AB | Digi-Key | 445-174216-2-ND | Ceramic Capacitor (MLCC) | CGA | 2.2 µF | ±10% | X7R | -55°C ~ 125°C | 50V | 0805 (2012 Metric) | 0.079" L x 0.049" W (2.00mm x 1.25mm) | 0.057" (1.45mm) | 2.2 µF | 2.2 µF ±10% 50V X7R -55°C ~ 125°C 0805 (2012 Metric) | AEC-Q200 | RoHS & Green | https://product.tdk.com/system/files/dam/doc/product/capacitor/ceramic/mlcc/catalog/mlcc_automotive_general_en.pdf | D:\Altium\Altium_Component_Database\Source_Files\PassiveComponents\PassiveComponents.SchLib | Fix_Non-polarized_Capacitor | D:\Altium\Altium_Component_Database\Source_Files\PassiveComponents\PassiveComponents.PcbLib | D:\Altium\Altium_Component_Database\Source_Files\PassiveComponents\PassiveComponents.PcbLib | D:\Altium\Altium_Component_Database\Source_Files\PassiveComponents\PassiveComponents.PcbLib | TDK_CGA0805N | TDK_CGA0805L | TDK_CGA0805M | 2.2u
TDK Corporation | CGA4J3X5R1V225K125AB | Digi-Key | 445-12685-2-ND | Ceramic Capacitor (MLCC) | CGA | 2.2 µF | ±10% | X5R | -55°C ~ 85°C | 35V | 0805 (2012 Metric) | 0.079" L x 0.049" W (2.00mm x 1.25mm) | 0.057" (1.45mm) | 2.2 µF | 2.2 µF ±10% 35V X5R -55°C ~ 85°C 0805 (2012 Metric) | AEC-Q200 | RoHS & Green | https://product.tdk.com/system/files/dam/doc/product/capacitor/ceramic/mlcc/catalog/mlcc_automotive_general_en.pdf | D:\Altium\Altium_Component_Database\Source_Files\PassiveComponents\PassiveComponents.SchLib | Fix_Non-polarized_Capacitor | D:\Altium\Altium_Component_Database\Source_Files\PassiveComponents\PassiveComponents.PcbLib | D:\Altium\Altium_Component_Database\Source_Files\PassiveComponents\PassiveComponents.PcbLib | D:\Altium\Altium_Component_Database\Source_Files\PassiveComponents\PassiveComponents.PcbLib | TDK_CGA0805N | TDK_CGA0805L | TDK_CGA0805M | 2.2u
TDK Corporation | CGA4J3X8L1E225K125AB | Digi-Key | 445-175264-2-ND | Ceramic Capacitor (MLCC) | CGA | 2.2 µF | ±10% | X8L | -55°C ~ 150°C | 25V | 0805 (2012 Metric) | 0.079" L x 0.049" W (2.00mm x 1.25mm) | 0.057" (1.45mm) | 2.2 µF | 2.2 µF ±10% 25V X8L -55°C ~ 150°C 0805 (2012 Metric) | AEC-Q200 | RoHS & Green | https://product.tdk.com/system/files/dam/doc/product/capacitor/ceramic/mlcc/catalog/mlcc_automotive_general_en.pdf | D:\Altium\Altium_Component_Database\Source_Files\PassiveComponents\PassiveComponents.SchLib | Fix_Non-polarized_Capacitor | D:\Altium\Altium_Component_Database\Source_Files\PassiveComponents\PassiveComponents.PcbLib | D:\Altium\Altium_Component_Database\Source_Files\PassiveComponents\PassiveComponents.PcbLib | D:\Altium\Altium_Component_Database\Source_Files\PassiveComponents\PassiveComponents.PcbLib | TDK_CGA0805N | TDK_CGA0805L | TDK_CGA0805M | 2.2u
TDK Corporation | CGA4J1X7R1E335K125AC | Digi-Key | 445-6966-2-ND | Ceramic Capacitor (MLCC) | CGA | 3.3 µF | ±10% | X7R | -55°C ~ 125°C | 25V | 0805 (2012 Metric) | 0.079" L x 0.049" W (2.00mm x 1.25mm) | 0.057" (1.45mm) | 3.3 µF | 3.3 µF ±10% 25V X7R -55°C ~ 125°C 0805 (2012 Metric) | AEC-Q200 | RoHS & Green | https://product.tdk.com/system/files/dam/doc/product/capacitor/ceramic/mlcc/catalog/mlcc_automotive_general_en.pdf | D:\Altium\Altium_Component_Database\Source_Files\PassiveComponents\PassiveComponents.SchLib | Fix_Non-polarized_Capacitor | D:\Altium\Altium_Component_Database\Source_Files\PassiveComponents\PassiveComponents.PcbLib | D:\Altium\Altium_Component_Database\Source_Files\PassiveComponents\PassiveComponents.PcbLib | D:\Altium\Altium_Component_Database\Source_Files\PassiveComponents\PassiveComponents.PcbLib | TDK_CGA0805N | TDK_CGA0805L | TDK_CGA0805M | 3.3u
TDK Corporation | CGA4J3X7R1A335K125AB | Digi-Key | 445-12729-2-ND | Ceramic Capacitor (MLCC) | CGA | 3.3 µF | ±10% | X7R | -55°C ~ 125°C | 10V | 0805 (2012 Metric) | 0.079" L x 0.049" W (2.00mm x 1.25mm) | 0.057" (1.45mm) | 3.3 µF | 3.3 µF ±10% 10V X7R -55°C ~ 125°C 0805 (2012 Metric) | AEC-Q200 | RoHS & Green | https://product.tdk.com/system/files/dam/doc/product/capacitor/ceramic/mlcc/catalog/mlcc_automotive_general_en.pdf | D:\Altium\Altium_Component_Database\Source_Files\PassiveComponents\PassiveComponents.SchLib | Fix_Non-polarized_Capacitor | D:\Altium\Altium_Component_Database\Source_Files\PassiveComponents\PassiveComponents.PcbLib | D:\Altium\Altium_Component_Database\Source_Files\PassiveComponents\PassiveComponents.PcbLib | D:\Altium\Altium_Component_Database\Source_Files\PassiveComponents\PassiveComponents.PcbLib | TDK_CGA0805N | TDK_CGA0805L | TDK_CGA0805M | 3.3u
TDK Corporation | CGA4J1X7R1V335K125AC | Digi-Key | 445-175569-2-ND | Ceramic Capacitor (MLCC) | CGA | 3.3 µF | ±10% | X7R | -55°C ~ 125°C | 35V | 0805 (2012 Metric) | 0.079" L x 0.049" W (2.00mm x 1.25mm) | 0.057" (1.45mm) | 3.3 µF | 3.3 µF ±10% 35V X7R -55°C ~ 125°C 0805 (2012 Metric) | AEC-Q200 | RoHS & Green | https://product.tdk.com/system/files/dam/doc/product/capacitor/ceramic/mlcc/catalog/mlcc_automotive_general_en.pdf | D:\Altium\Altium_Component_Database\Source_Files\PassiveComponents\PassiveComponents.SchLib | Fix_Non-polarized_Capacitor | D:\Altium\Altium_Component_Database\Source_Files\PassiveComponents\PassiveComponents.PcbLib | D:\Altium\Altium_Component_Database\Source_Files\PassiveComponents\PassiveComponents.PcbLib | D:\Altium\Altium_Component_Database\Source_Files\PassiveComponents\PassiveComponents.PcbLib | TDK_CGA0805N | TDK_CGA0805L | TDK_CGA0805M | 3.3u
TDK Corporation | CGA4J1X7R1E335M125AC | Digi-Key | 445-12760-2-ND | Ceramic Capacitor (MLCC) | CGA | 3.3 µF | ±20% | X7R | -55°C ~ 125°C | 25V | 0805 (2012 Metric) | 0.079" L x 0.049" W (2.00mm x 1.25mm) | 0.057" (1.45mm) | 3.3 µF | 3.3 µF ±20% 25V X7R -55°C ~ 125°C 0805 (2012 Metric) | AEC-Q200 | RoHS & Green | https://product.tdk.com/system/files/dam/doc/product/capacitor/ceramic/mlcc/catalog/mlcc_automotive_general_en.pdf | D:\Altium\Altium_Component_Database\Source_Files\PassiveComponents\PassiveComponents.SchLib | Fix_Non-polarized_Capacitor | D:\Altium\Altium_Component_Database\Source_Files\PassiveComponents\PassiveComponents.PcbLib | D:\Altium\Altium_Component_Database\Source_Files\PassiveComponents\PassiveComponents.PcbLib | D:\Altium\Altium_Component_Database\Source_Files\PassiveComponents\PassiveComponents.PcbLib | TDK_CGA0805N | TDK_CGA0805L | TDK_CGA0805M | 3.3u
TDK Corporation | CGA4J3X5R1H335K125AB | Digi-Key | 445-7881-2-ND | Ceramic Capacitor (MLCC) | CGA | 3.3 µF | ±10% | X5R | -55°C ~ 85°C | 50V | 0805 (2012 Metric) | 0.079" L x 0.049" W (2.00mm x 1.25mm) | 0.057" (1.45mm) | 3.3 µF | 3.3 µF ±10% 50V X5R -55°C ~ 85°C 0805 (2012 Metric) | AEC-Q200 | RoHS & Green | https://product.tdk.com/system/files/dam/doc/product/capacitor/ceramic/mlcc/catalog/mlcc_automotive_general_en.pdf | D:\Altium\Altium_Component_Database\Source_Files\PassiveComponents\PassiveComponents.SchLib | Fix_Non-polarized_Capacitor | D:\Altium\Altium_Component_Database\Source_Files\PassiveComponents\PassiveComponents.PcbLib | D:\Altium\Altium_Component_Database\Source_Files\PassiveComponents\PassiveComponents.PcbLib | D:\Altium\Altium_Component_Database\Source_Files\PassiveComponents\PassiveComponents.PcbLib | TDK_CGA0805N | TDK_CGA0805L | TDK_CGA0805M | 3.3u
TDK Corporation | CGA4J3X5R1C335M125AB | Digi-Key | 445-12658-2-ND | Ceramic Capacitor (MLCC) | CGA | 3.3 µF | ±20% | X5R | -55°C ~ 85°C | 16V | 0805 (2012 Metric) | 0.079" L x 0.049" W (2.00mm x 1.25mm) | 0.057" (1.45mm) | 3.3 µF | 3.3 µF ±20% 16V X5R -55°C ~ 85°C 0805 (2012 Metric) | AEC-Q200 | RoHS & Green | https://product.tdk.com/system/files/dam/doc/product/capacitor/ceramic/mlcc/catalog/mlcc_automotive_general_en.pdf | D:\Altium\Altium_Component_Database\Source_Files\PassiveComponents\PassiveComponents.SchLib | Fix_Non-polarized_Capacitor | D:\Altium\Altium_Component_Database\Source_Files\PassiveComponents\PassiveComponents.PcbLib | D:\Altium\Altium_Component_Database\Source_Files\PassiveComponents\PassiveComponents.PcbLib | D:\Altium\Altium_Component_Database\Source_Files\PassiveComponents\PassiveComponents.PcbLib | TDK_CGA0805N | TDK_CGA0805L | TDK_CGA0805M | 3.3u
TDK Corporation | CGA4J3X7R1C335M125AB | Digi-Key | 445-12737-2-ND | Ceramic Capacitor (MLCC) | CGA | 3.3 µF | ±20% | X7R | -55°C ~ 125°C | 16V | 0805 (2012 Metric) | 0.079" L x 0.049" W (2.00mm x 1.25mm) | 0.057" (1.45mm) | 3.3 µF | 3.3 µF ±20% 16V X7R -55°C ~ 125°C 0805 (2012 Metric) | AEC-Q200 | RoHS & Green | https://product.tdk.com/system/files/dam/doc/product/capacitor/ceramic/mlcc/catalog/mlcc_automotive_general_en.pdf | D:\Altium\Altium_Component_Database\Source_Files\PassiveComponents\PassiveComponents.SchLib | Fix_Non-polarized_Capacitor | D:\Altium\Altium_Component_Database\Source_Files\PassiveComponents\PassiveComponents.PcbLib | D:\Altium\Altium_Component_Database\Source_Files\PassiveComponents\PassiveComponents.PcbLib | D:\Altium\Altium_Component_Database\Source_Files\PassiveComponents\PassiveComponents.PcbLib | TDK_CGA0805N | TDK_CGA0805L | TDK_CGA0805M | 3.3u
TDK Corporation | CGA4J3X5R1E335K125AB | Digi-Key | 445-12673-2-ND | Ceramic Capacitor (MLCC) | CGA | 3.3 µF | ±10% | X5R | -55°C ~ 85°C | 25V | 0805 (2012 Metric) | 0.079" L x 0.049" W (2.00mm x 1.25mm) | 0.057" (1.45mm) | 3.3 µF | 3.3 µF ±10% 25V X5R -55°C ~ 85°C 0805 (2012 Metric) | AEC-Q200 | RoHS & Green | https://product.tdk.com/system/files/dam/doc/product/capacitor/ceramic/mlcc/catalog/mlcc_automotive_general_en.pdf | D:\Altium\Altium_Component_Database\Source_Files\PassiveComponents\PassiveComponents.SchLib | Fix_Non-polarized_Capacitor | D:\Altium\Altium_Component_Database\Source_Files\PassiveComponents\PassiveComponents.PcbLib | D:\Altium\Altium_Component_Database\Source_Files\PassiveComponents\PassiveComponents.PcbLib | D:\Altium\Altium_Component_Database\Source_Files\PassiveComponents\PassiveComponents.PcbLib | TDK_CGA0805N | TDK_CGA0805L | TDK_CGA0805M | 3.3u
TDK Corporation | CGA4J1X8L1C335K125AC | Digi-Key | 445-175265-2-ND | Ceramic Capacitor (MLCC) | CGA | 3.3 µF | ±10% | X8L | -55°C ~ 150°C | 16V | 0805 (2012 Metric) | 0.079" L x 0.049" W (2.00mm x 1.25mm) | 0.057" (1.45mm) | 3.3 µF | 3.3 µF ±10% 16V X8L -55°C ~ 150°C 0805 (2012 Metric) | AEC-Q200 | RoHS & Green | https://product.tdk.com/system/files/dam/doc/product/capacitor/ceramic/mlcc/catalog/mlcc_automotive_general_en.pdf | D:\Altium\Altium_Component_Database\Source_Files\PassiveComponents\PassiveComponents.SchLib | Fix_Non-polarized_Capacitor | D:\Altium\Altium_Component_Database\Source_Files\PassiveComponents\PassiveComponents.PcbLib | D:\Altium\Altium_Component_Database\Source_Files\PassiveComponents\PassiveComponents.PcbLib | D:\Altium\Altium_Component_Database\Source_Files\PassiveComponents\PassiveComponents.PcbLib | TDK_CGA0805N | TDK_CGA0805L | TDK_CGA0805M | 3.3u
TDK Corporation | CGA4J3X5R1V335K125AB | Digi-Key | 445-12687-2-ND | Ceramic Capacitor (MLCC) | CGA | 3.3 µF | ±10% | X5R | -55°C ~ 85°C | 35V | 0805 (2012 Metric) | 0.079" L x 0.049" W (2.00mm x 1.25mm) | 0.057" (1.45mm) | 3.3 µF | 3.3 µF ±10% 35V X5R -55°C ~ 85°C 0805 (2012 Metric) | AEC-Q200 | RoHS & Green | https://product.tdk.com/system/files/dam/doc/product/capacitor/ceramic/mlcc/catalog/mlcc_automotive_general_en.pdf | D:\Altium\Altium_Component_Database\Source_Files\PassiveComponents\PassiveComponents.SchLib | Fix_Non-polarized_Capacitor | D:\Altium\Altium_Component_Database\Source_Files\PassiveComponents\PassiveComponents.PcbLib | D:\Altium\Altium_Component_Database\Source_Files\PassiveComponents\PassiveComponents.PcbLib | D:\Altium\Altium_Component_Database\Source_Files\PassiveComponents\PassiveComponents.PcbLib | TDK_CGA0805N | TDK_CGA0805L | TDK_CGA0805M | 3.3u
TDK Corporation | CGA4J3X5R1H335M125AB | Digi-Key | 445-12706-2-ND | Ceramic Capacitor (MLCC) | CGA | 3.3 µF | ±20% | X5R | -55°C ~ 85°C | 50V | 0805 (2012 Metric) | 0.079" L x 0.049" W (2.00mm x 1.25mm) | 0.057" (1.45mm) | 3.3 µF | 3.3 µF ±20% 50V X5R -55°C ~ 85°C 0805 (2012 Metric) | AEC-Q200 | RoHS & Green | https://product.tdk.com/system/files/dam/doc/product/capacitor/ceramic/mlcc/catalog/mlcc_automotive_general_en.pdf | D:\Altium\Altium_Component_Database\Source_Files\PassiveComponents\PassiveComponents.SchLib | Fix_Non-polarized_Capacitor | D:\Altium\Altium_Component_Database\Source_Files\PassiveComponents\PassiveComponents.PcbLib | D:\Altium\Altium_Component_Database\Source_Files\PassiveComponents\PassiveComponents.PcbLib | D:\Altium\Altium_Component_Database\Source_Files\PassiveComponents\PassiveComponents.PcbLib | TDK_CGA0805N | TDK_CGA0805L | TDK_CGA0805M | 3.3u
TDK Corporation | CGA4J3X5R1C335K125AB | Digi-Key | 445-12657-2-ND | Ceramic Capacitor (MLCC) | CGA | 3.3 µF | ±10% | X5R | -55°C ~ 85°C | 16V | 0805 (2012 Metric) | 0.079" L x 0.049" W (2.00mm x 1.25mm) | 0.057" (1.45mm) | 3.3 µF | 3.3 µF ±10% 16V X5R -55°C ~ 85°C 0805 (2012 Metric) | AEC-Q200 | RoHS & Green | https://product.tdk.com/system/files/dam/doc/product/capacitor/ceramic/mlcc/catalog/mlcc_automotive_general_en.pdf | D:\Altium\Altium_Component_Database\Source_Files\PassiveComponents\PassiveComponents.SchLib | Fix_Non-polarized_Capacitor | D:\Altium\Altium_Component_Database\Source_Files\PassiveComponents\PassiveComponents.PcbLib | D:\Altium\Altium_Component_Database\Source_Files\PassiveComponents\PassiveComponents.PcbLib | D:\Altium\Altium_Component_Database\Source_Files\PassiveComponents\PassiveComponents.PcbLib | TDK_CGA0805N | TDK_CGA0805L | TDK_CGA0805M | 3.3u
TDK Corporation | CGA4J1X7R1V335M125AC | Digi-Key | 445-CGA4J1X7R1V335M125ACTR-ND | Ceramic Capacitor (MLCC) | CGA | 3.3 µF | ±20% | X7R | -55°C ~ 125°C | 35V | 0805 (2012 Metric) | 0.079" L x 0.049" W (2.00mm x 1.25mm) | 0.057" (1.45mm) | 3.3 µF | 3.3 µF ±20% 35V X7R -55°C ~ 125°C 0805 (2012 Metric) | AEC-Q200 | RoHS & Green | https://product.tdk.com/system/files/dam/doc/product/capacitor/ceramic/mlcc/catalog/mlcc_automotive_general_en.pdf | D:\Altium\Altium_Component_Database\Source_Files\PassiveComponents\PassiveComponents.SchLib | Fix_Non-polarized_Capacitor | D:\Altium\Altium_Component_Database\Source_Files\PassiveComponents\PassiveComponents.PcbLib | D:\Altium\Altium_Component_Database\Source_Files\PassiveComponents\PassiveComponents.PcbLib | D:\Altium\Altium_Component_Database\Source_Files\PassiveComponents\PassiveComponents.PcbLib | TDK_CGA0805N | TDK_CGA0805L | TDK_CGA0805M | 3.3u
TDK Corporation | CGA4J3X5R1E335M125AB | Digi-Key | 445-12674-2-ND | Ceramic Capacitor (MLCC) | CGA | 3.3 µF | ±20% | X5R | -55°C ~ 85°C | 25V | 0805 (2012 Metric) | 0.079" L x 0.049" W (2.00mm x 1.25mm) | 0.057" (1.45mm) | 3.3 µF | 3.3 µF ±20% 25V X5R -55°C ~ 85°C 0805 (2012 Metric) | AEC-Q200 | RoHS & Green | https://product.tdk.com/system/files/dam/doc/product/capacitor/ceramic/mlcc/catalog/mlcc_automotive_general_en.pdf | D:\Altium\Altium_Component_Database\Source_Files\PassiveComponents\PassiveComponents.SchLib | Fix_Non-polarized_Capacitor | D:\Altium\Altium_Component_Database\Source_Files\PassiveComponents\PassiveComponents.PcbLib | D:\Altium\Altium_Component_Database\Source_Files\PassiveComponents\PassiveComponents.PcbLib | D:\Altium\Altium_Component_Database\Source_Files\PassiveComponents\PassiveComponents.PcbLib | TDK_CGA0805N | TDK_CGA0805L | TDK_CGA0805M | 3.3u
TDK Corporation | CGA4J3X7R1C335K125AB | Digi-Key | 445-12736-2-ND | Ceramic Capacitor (MLCC) | CGA | 3.3 µF | ±10% | X7R | -55°C ~ 125°C | 16V | 0805 (2012 Metric) | 0.079" L x 0.049" W (2.00mm x 1.25mm) | 0.057" (1.45mm) | 3.3 µF | 3.3 µF ±10% 16V X7R -55°C ~ 125°C 0805 (2012 Metric) | AEC-Q200 | RoHS & Green | https://product.tdk.com/system/files/dam/doc/product/capacitor/ceramic/mlcc/catalog/mlcc_automotive_general_en.pdf | D:\Altium\Altium_Component_Database\Source_Files\PassiveComponents\PassiveComponents.SchLib | Fix_Non-polarized_Capacitor | D:\Altium\Altium_Component_Database\Source_Files\PassiveComponents\PassiveComponents.PcbLib | D:\Altium\Altium_Component_Database\Source_Files\PassiveComponents\PassiveComponents.PcbLib | D:\Altium\Altium_Component_Database\Source_Files\PassiveComponents\PassiveComponents.PcbLib | TDK_CGA0805N | TDK_CGA0805L | TDK_CGA0805M | 3.3u
TDK Corporation | CGA4J3X5R1V335M125AB | Digi-Key | 445-12688-2-ND | Ceramic Capacitor (MLCC) | CGA | 3.3 µF | ±20% | X5R | -55°C ~ 85°C | 35V | 0805 (2012 Metric) | 0.079" L x 0.049" W (2.00mm x 1.25mm) | 0.057" (1.45mm) | 3.3 µF | 3.3 µF ±20% 35V X5R -55°C ~ 85°C 0805 (2012 Metric) | AEC-Q200 | RoHS & Green | https://product.tdk.com/system/files/dam/doc/product/capacitor/ceramic/mlcc/catalog/mlcc_automotive_general_en.pdf | D:\Altium\Altium_Component_Database\Source_Files\PassiveComponents\PassiveComponents.SchLib | Fix_Non-polarized_Capacitor | D:\Altium\Altium_Component_Database\Source_Files\PassiveComponents\PassiveComponents.PcbLib | D:\Altium\Altium_Component_Database\Source_Files\PassiveComponents\PassiveComponents.PcbLib | D:\Altium\Altium_Component_Database\Source_Files\PassiveComponents\PassiveComponents.PcbLib | TDK_CGA0805N | TDK_CGA0805L | TDK_CGA0805M | 3.3u
TDK Corporation | CGA4J3X5R1H475K125AB | Digi-Key | 445-7882-2-ND | Ceramic Capacitor (MLCC) | CGA | 4.7 µF | ±10% | X5R | -55°C ~ 85°C | 50V | 0805 (2012 Metric) | 0.079" L x 0.049" W (2.00mm x 1.25mm) | 0.057" (1.45mm) | 4.7 µF | 4.7 µF ±10% 50V X5R -55°C ~ 85°C 0805 (2012 Metric) | AEC-Q200 | RoHS & Green | https://product.tdk.com/system/files/dam/doc/product/capacitor/ceramic/mlcc/catalog/mlcc_automotive_general_en.pdf | D:\Altium\Altium_Component_Database\Source_Files\PassiveComponents\PassiveComponents.SchLib | Fix_Non-polarized_Capacitor | D:\Altium\Altium_Component_Database\Source_Files\PassiveComponents\PassiveComponents.PcbLib | D:\Altium\Altium_Component_Database\Source_Files\PassiveComponents\PassiveComponents.PcbLib | D:\Altium\Altium_Component_Database\Source_Files\PassiveComponents\PassiveComponents.PcbLib | TDK_CGA0805N | TDK_CGA0805L | TDK_CGA0805M | 4.7u
TDK Corporation | CGA4J1X7R1H475K125AC | Digi-Key | 445-181404-2-ND | Ceramic Capacitor (MLCC) | CGA | 4.7 µF | ±10% | X7R | -55°C ~ 125°C | 50V | 0805 (2012 Metric) | 0.079" L x 0.049" W (2.00mm x 1.25mm) | 0.059" (1.50mm) | 4.7 µF | 4.7 µF ±10% 50V X7R -55°C ~ 125°C 0805 (2012 Metric) | AEC-Q200 | RoHS & Green | https://product.tdk.com/system/files/dam/doc/product/capacitor/ceramic/mlcc/catalog/mlcc_automotive_general_en.pdf | D:\Altium\Altium_Component_Database\Source_Files\PassiveComponents\PassiveComponents.SchLib | Fix_Non-polarized_Capacitor | D:\Altium\Altium_Component_Database\Source_Files\PassiveComponents\PassiveComponents.PcbLib | D:\Altium\Altium_Component_Database\Source_Files\PassiveComponents\PassiveComponents.PcbLib | D:\Altium\Altium_Component_Database\Source_Files\PassiveComponents\PassiveComponents.PcbLib | TDK_CGA0805N | TDK_CGA0805L | TDK_CGA0805M | 4.7u
TDK Corporation | CGA4J1X7R1H475K125AE | Digi-Key | 445-181410-2-ND | Ceramic Capacitor (MLCC) | CGA | 4.7 µF | ±10% | X7R | -55°C ~ 125°C | 50V | 0805 (2012 Metric) | 0.079" L x 0.049" W (2.00mm x 1.25mm) | 0.059" (1.50mm) | 4.7 µF | 4.7 µF ±10% 50V X7R -55°C ~ 125°C 0805 (2012 Metric) | AEC-Q200 | RoHS & Green | https://product.tdk.com/system/files/dam/doc/product/capacitor/ceramic/mlcc/catalog/mlcc_automotive_general_en.pdf | D:\Altium\Altium_Component_Database\Source_Files\PassiveComponents\PassiveComponents.SchLib | Fix_Non-polarized_Capacitor | D:\Altium\Altium_Component_Database\Source_Files\PassiveComponents\PassiveComponents.PcbLib | D:\Altium\Altium_Component_Database\Source_Files\PassiveComponents\PassiveComponents.PcbLib | D:\Altium\Altium_Component_Database\Source_Files\PassiveComponents\PassiveComponents.PcbLib | TDK_CGA0805N | TDK_CGA0805L | TDK_CGA0805M | 4.7u
TDK Corporation | CGA4J3X7R1C475M125AB | Digi-Key | 445-12739-2-ND | Ceramic Capacitor (MLCC) | CGA | 4.7 µF | ±20% | X7R | -55°C ~ 125°C | 16V | 0805 (2012 Metric) | 0.079" L x 0.049" W (2.00mm x 1.25mm) | 0.057" (1.45mm) | 4.7 µF | 4.7 µF ±20% 16V X7R -55°C ~ 125°C 0805 (2012 Metric) | AEC-Q200 | RoHS & Green | https://product.tdk.com/system/files/dam/doc/product/capacitor/ceramic/mlcc/catalog/mlcc_automotive_general_en.pdf | D:\Altium\Altium_Component_Database\Source_Files\PassiveComponents\PassiveComponents.SchLib | Fix_Non-polarized_Capacitor | D:\Altium\Altium_Component_Database\Source_Files\PassiveComponents\PassiveComponents.PcbLib | D:\Altium\Altium_Component_Database\Source_Files\PassiveComponents\PassiveComponents.PcbLib | D:\Altium\Altium_Component_Database\Source_Files\PassiveComponents\PassiveComponents.PcbLib | TDK_CGA0805N | TDK_CGA0805L | TDK_CGA0805M | 4.7u
TDK Corporation | CGA4J3X5R1H475M125AB | Digi-Key | 445-12707-2-ND | Ceramic Capacitor (MLCC) | CGA | 4.7 µF | ±20% | X5R | -55°C ~ 85°C | 50V | 0805 (2012 Metric) | 0.079" L x 0.049" W (2.00mm x 1.25mm) | 0.057" (1.45mm) | 4.7 µF | 4.7 µF ±20% 50V X5R -55°C ~ 85°C 0805 (2012 Metric) | AEC-Q200 | RoHS & Green | https://product.tdk.com/system/files/dam/doc/product/capacitor/ceramic/mlcc/catalog/mlcc_automotive_general_en.pdf | D:\Altium\Altium_Component_Database\Source_Files\PassiveComponents\PassiveComponents.SchLib | Fix_Non-polarized_Capacitor | D:\Altium\Altium_Component_Database\Source_Files\PassiveComponents\PassiveComponents.PcbLib | D:\Altium\Altium_Component_Database\Source_Files\PassiveComponents\PassiveComponents.PcbLib | D:\Altium\Altium_Component_Database\Source_Files\PassiveComponents\PassiveComponents.PcbLib | TDK_CGA0805N | TDK_CGA0805L | TDK_CGA0805M | 4.7u
TDK Corporation | CGA4J3X7R1C475M125AE | Digi-Key | 445-7955-2-ND | Ceramic Capacitor (MLCC) | CGA | 4.7 µF | ±20% | X7R | -55°C ~ 125°C | 16V | 0805 (2012 Metric) | 0.079" L x 0.049" W (2.00mm x 1.25mm) | 0.059" (1.50mm) | 4.7 µF | 4.7 µF ±20% 16V X7R -55°C ~ 125°C 0805 (2012 Metric) | AEC-Q200 | RoHS & Green | https://product.tdk.com/system/files/dam/doc/product/capacitor/ceramic/mlcc/catalog/mlcc_automotive_general_en.pdf | D:\Altium\Altium_Component_Database\Source_Files\PassiveComponents\PassiveComponents.SchLib | Fix_Non-polarized_Capacitor | D:\Altium\Altium_Component_Database\Source_Files\PassiveComponents\PassiveComponents.PcbLib | D:\Altium\Altium_Component_Database\Source_Files\PassiveComponents\PassiveComponents.PcbLib | D:\Altium\Altium_Component_Database\Source_Files\PassiveComponents\PassiveComponents.PcbLib | TDK_CGA0805N | TDK_CGA0805L | TDK_CGA0805M | 4.7u
TDK Corporation | CGA4J1X7R1E475M125AE | Digi-Key | 445-173713-2-ND | Ceramic Capacitor (MLCC) | CGA | 4.7 µF | ±20% | X7R | -55°C ~ 125°C | 25V | 0805 (2012 Metric) | 0.079" L x 0.049" W (2.00mm x 1.25mm) | 0.059" (1.50mm) | 4.7 µF | 4.7 µF ±20% 25V X7R -55°C ~ 125°C 0805 (2012 Metric) | AEC-Q200 | RoHS & Green | https://product.tdk.com/system/files/dam/doc/product/capacitor/ceramic/mlcc/catalog/mlcc_automotive_general_en.pdf | D:\Altium\Altium_Component_Database\Source_Files\PassiveComponents\PassiveComponents.SchLib | Fix_Non-polarized_Capacitor | D:\Altium\Altium_Component_Database\Source_Files\PassiveComponents\PassiveComponents.PcbLib | D:\Altium\Altium_Component_Database\Source_Files\PassiveComponents\PassiveComponents.PcbLib | D:\Altium\Altium_Component_Database\Source_Files\PassiveComponents\PassiveComponents.PcbLib | TDK_CGA0805N | TDK_CGA0805L | TDK_CGA0805M | 4.7u
TDK Corporation | CGA4J3X5R1E475M125AB | Digi-Key | 445-12676-2-ND | Ceramic Capacitor (MLCC) | CGA | 4.7 µF | ±20% | X5R | -55°C ~ 85°C | 25V | 0805 (2012 Metric) | 0.079" L x 0.049" W (2.00mm x 1.25mm) | 0.057" (1.45mm) | 4.7 µF | 4.7 µF ±20% 25V X5R -55°C ~ 85°C 0805 (2012 Metric) | AEC-Q200 | RoHS & Green | https://product.tdk.com/system/files/dam/doc/product/capacitor/ceramic/mlcc/catalog/mlcc_automotive_general_en.pdf | D:\Altium\Altium_Component_Database\Source_Files\PassiveComponents\PassiveComponents.SchLib | Fix_Non-polarized_Capacitor | D:\Altium\Altium_Component_Database\Source_Files\PassiveComponents\PassiveComponents.PcbLib | D:\Altium\Altium_Component_Database\Source_Files\PassiveComponents\PassiveComponents.PcbLib | D:\Altium\Altium_Component_Database\Source_Files\PassiveComponents\PassiveComponents.PcbLib | TDK_CGA0805N | TDK_CGA0805L | TDK_CGA0805M | 4.7u
TDK Corporation | CGA4J3X5R1V475K125AB | Digi-Key | 445-12689-2-ND | Ceramic Capacitor (MLCC) | CGA | 4.7 µF | ±10% | X5R | -55°C ~ 85°C | 35V | 0805 (2012 Metric) | 0.079" L x 0.049" W (2.00mm x 1.25mm) | 0.057" (1.45mm) | 4.7 µF | 4.7 µF ±10% 35V X5R -55°C ~ 85°C 0805 (2012 Metric) | AEC-Q200 | RoHS & Green | https://product.tdk.com/system/files/dam/doc/product/capacitor/ceramic/mlcc/catalog/mlcc_automotive_general_en.pdf | D:\Altium\Altium_Component_Database\Source_Files\PassiveComponents\PassiveComponents.SchLib | Fix_Non-polarized_Capacitor | D:\Altium\Altium_Component_Database\Source_Files\PassiveComponents\PassiveComponents.PcbLib | D:\Altium\Altium_Component_Database\Source_Files\PassiveComponents\PassiveComponents.PcbLib | D:\Altium\Altium_Component_Database\Source_Files\PassiveComponents\PassiveComponents.PcbLib | TDK_CGA0805N | TDK_CGA0805L | TDK_CGA0805M | 4.7u
TDK Corporation | CGA4J3X7R1C475K125AE | Digi-Key | 445-8788-2-ND | Ceramic Capacitor (MLCC) | CGA | 4.7 µF | ±10% | X7R | -55°C ~ 125°C | 16V | 0805 (2012 Metric) | 0.079" L x 0.049" W (2.00mm x 1.25mm) | 0.059" (1.50mm) | 4.7 µF | 4.7 µF ±10% 16V X7R -55°C ~ 125°C 0805 (2012 Metric) | AEC-Q200 | RoHS & Green | https://product.tdk.com/system/files/dam/doc/product/capacitor/ceramic/mlcc/catalog/mlcc_automotive_general_en.pdf | D:\Altium\Altium_Component_Database\Source_Files\PassiveComponents\PassiveComponents.SchLib | Fix_Non-polarized_Capacitor | D:\Altium\Altium_Component_Database\Source_Files\PassiveComponents\PassiveComponents.PcbLib | D:\Altium\Altium_Component_Database\Source_Files\PassiveComponents\PassiveComponents.PcbLib | D:\Altium\Altium_Component_Database\Source_Files\PassiveComponents\PassiveComponents.PcbLib | TDK_CGA0805N | TDK_CGA0805L | TDK_CGA0805M | 4.7u
TDK Corporation | CGA4J3X5R1C475M125AB | Digi-Key | 445-12660-2-ND | Ceramic Capacitor (MLCC) | CGA | 4.7 µF | ±20% | X5R | -55°C ~ 85°C | 16V | 0805 (2012 Metric) | 0.079" L x 0.049" W (2.00mm x 1.25mm) | 0.057" (1.45mm) | 4.7 µF | 4.7 µF ±20% 16V X5R -55°C ~ 85°C 0805 (2012 Metric) | AEC-Q200 | RoHS & Green | https://product.tdk.com/system/files/dam/doc/product/capacitor/ceramic/mlcc/catalog/mlcc_automotive_general_en.pdf | D:\Altium\Altium_Component_Database\Source_Files\PassiveComponents\PassiveComponents.SchLib | Fix_Non-polarized_Capacitor | D:\Altium\Altium_Component_Database\Source_Files\PassiveComponents\PassiveComponents.PcbLib | D:\Altium\Altium_Component_Database\Source_Files\PassiveComponents\PassiveComponents.PcbLib | D:\Altium\Altium_Component_Database\Source_Files\PassiveComponents\PassiveComponents.PcbLib | TDK_CGA0805N | TDK_CGA0805L | TDK_CGA0805M | 4.7u
TDK Corporation | CGA4J3X5R1V475M125AB | Digi-Key | 445-12690-2-ND | Ceramic Capacitor (MLCC) | CGA | 4.7 µF | ±20% | X5R | -55°C ~ 85°C | 35V | 0805 (2012 Metric) | 0.079" L x 0.049" W (2.00mm x 1.25mm) | 0.057" (1.45mm) | 4.7 µF | 4.7 µF ±20% 35V X5R -55°C ~ 85°C 0805 (2012 Metric) | AEC-Q200 | RoHS & Green | https://product.tdk.com/system/files/dam/doc/product/capacitor/ceramic/mlcc/catalog/mlcc_automotive_general_en.pdf | D:\Altium\Altium_Component_Database\Source_Files\PassiveComponents\PassiveComponents.SchLib | Fix_Non-polarized_Capacitor | D:\Altium\Altium_Component_Database\Source_Files\PassiveComponents\PassiveComponents.PcbLib | D:\Altium\Altium_Component_Database\Source_Files\PassiveComponents\PassiveComponents.PcbLib | D:\Altium\Altium_Component_Database\Source_Files\PassiveComponents\PassiveComponents.PcbLib | TDK_CGA0805N | TDK_CGA0805L | TDK_CGA0805M | 4.7u
TDK Corporation | CGA4J3X5R1E475K125AB | Digi-Key | 445-12675-2-ND | Ceramic Capacitor (MLCC) | CGA | 4.7 µF | ±10% | X5R | -55°C ~ 85°C | 25V | 0805 (2012 Metric) | 0.079" L x 0.049" W (2.00mm x 1.25mm) | 0.057" (1.45mm) | 4.7 µF | 4.7 µF ±10% 25V X5R -55°C ~ 85°C 0805 (2012 Metric) | AEC-Q200 | RoHS & Green | https://product.tdk.com/system/files/dam/doc/product/capacitor/ceramic/mlcc/catalog/mlcc_automotive_general_en.pdf | D:\Altium\Altium_Component_Database\Source_Files\PassiveComponents\PassiveComponents.SchLib | Fix_Non-polarized_Capacitor | D:\Altium\Altium_Component_Database\Source_Files\PassiveComponents\PassiveComponents.PcbLib | D:\Altium\Altium_Component_Database\Source_Files\PassiveComponents\PassiveComponents.PcbLib | D:\Altium\Altium_Component_Database\Source_Files\PassiveComponents\PassiveComponents.PcbLib | TDK_CGA0805N | TDK_CGA0805L | TDK_CGA0805M | 4.7u
TDK Corporation | CGA4J1X7R1V475K125AC | Digi-Key | 445-175363-2-ND | Ceramic Capacitor (MLCC) | CGA | 4.7 µF | ±10% | X7R | -55°C ~ 125°C | 35V | 0805 (2012 Metric) | 0.079" L x 0.049" W (2.00mm x 1.25mm) | 0.057" (1.45mm) | 4.7 µF | 4.7 µF ±10% 35V X7R -55°C ~ 125°C 0805 (2012 Metric) | AEC-Q200 | RoHS & Green | https://product.tdk.com/system/files/dam/doc/product/capacitor/ceramic/mlcc/catalog/mlcc_automotive_general_en.pdf | D:\Altium\Altium_Component_Database\Source_Files\PassiveComponents\PassiveComponents.SchLib | Fix_Non-polarized_Capacitor | D:\Altium\Altium_Component_Database\Source_Files\PassiveComponents\PassiveComponents.PcbLib | D:\Altium\Altium_Component_Database\Source_Files\PassiveComponents\PassiveComponents.PcbLib | D:\Altium\Altium_Component_Database\Source_Files\PassiveComponents\PassiveComponents.PcbLib | TDK_CGA0805N | TDK_CGA0805L | TDK_CGA0805M | 4.7u
TDK Corporation | CGA4J1X8L1E475K125AE | Digi-Key | 445-181606-2-ND | Ceramic Capacitor (MLCC) | CGA | 4.7 µF | ±10% | X8L | -55°C ~ 150°C | 25V | 0805 (2012 Metric) | 0.079" L x 0.049" W (2.00mm x 1.25mm) | 0.059" (1.50mm) | 4.7 µF | 4.7 µF ±10% 25V X8L -55°C ~ 150°C 0805 (2012 Metric) | AEC-Q200 | RoHS & Green | https://product.tdk.com/system/files/dam/doc/product/capacitor/ceramic/mlcc/catalog/mlcc_automotive_general_en.pdf | D:\Altium\Altium_Component_Database\Source_Files\PassiveComponents\PassiveComponents.SchLib | Fix_Non-polarized_Capacitor | D:\Altium\Altium_Component_Database\Source_Files\PassiveComponents\PassiveComponents.PcbLib | D:\Altium\Altium_Component_Database\Source_Files\PassiveComponents\PassiveComponents.PcbLib | D:\Altium\Altium_Component_Database\Source_Files\PassiveComponents\PassiveComponents.PcbLib | TDK_CGA0805N | TDK_CGA0805L | TDK_CGA0805M | 4.7u
TDK Corporation | CGA4J3X7R1C475K125AB | Digi-Key | 445-6969-2-ND | Ceramic Capacitor (MLCC) | CGA | 4.7 µF | ±10% | X7R | -55°C ~ 125°C | 16V | 0805 (2012 Metric) | 0.079" L x 0.049" W (2.00mm x 1.25mm) | 0.057" (1.45mm) | 4.7 µF | 4.7 µF ±10% 16V X7R -55°C ~ 125°C 0805 (2012 Metric) | AEC-Q200 | RoHS & Green | https://product.tdk.com/system/files/dam/doc/product/capacitor/ceramic/mlcc/catalog/mlcc_automotive_general_en.pdf | D:\Altium\Altium_Component_Database\Source_Files\PassiveComponents\PassiveComponents.SchLib | Fix_Non-polarized_Capacitor | D:\Altium\Altium_Component_Database\Source_Files\PassiveComponents\PassiveComponents.PcbLib | D:\Altium\Altium_Component_Database\Source_Files\PassiveComponents\PassiveComponents.PcbLib | D:\Altium\Altium_Component_Database\Source_Files\PassiveComponents\PassiveComponents.PcbLib | TDK_CGA0805N | TDK_CGA0805L | TDK_CGA0805M | 4.7u
TDK Corporation | CGA4J1X7R1E475K125AC | Digi-Key | 445-6967-2-ND | Ceramic Capacitor (MLCC) | CGA | 4.7 µF | ±10% | X7R | -55°C ~ 125°C | 25V | 0805 (2012 Metric) | 0.079" L x 0.049" W (2.00mm x 1.25mm) | 0.057" (1.45mm) | 4.7 µF | 4.7 µF ±10% 25V X7R -55°C ~ 125°C 0805 (2012 Metric) | AEC-Q200 | RoHS & Green | https://product.tdk.com/system/files/dam/doc/product/capacitor/ceramic/mlcc/catalog/mlcc_automotive_general_en.pdf | D:\Altium\Altium_Component_Database\Source_Files\PassiveComponents\PassiveComponents.SchLib | Fix_Non-polarized_Capacitor | D:\Altium\Altium_Component_Database\Source_Files\PassiveComponents\PassiveComponents.PcbLib | D:\Altium\Altium_Component_Database\Source_Files\PassiveComponents\PassiveComponents.PcbLib | D:\Altium\Altium_Component_Database\Source_Files\PassiveComponents\PassiveComponents.PcbLib | TDK_CGA0805N | TDK_CGA0805L | TDK_CGA0805M | 4.7u
TDK Corporation | CGA4J1X7R1E475K125AE | Digi-Key | 445-173644-2-ND | Ceramic Capacitor (MLCC) | CGA | 4.7 µF | ±10% | X7R | -55°C ~ 125°C | 25V | 0805 (2012 Metric) | 0.079" L x 0.049" W (2.00mm x 1.25mm) | 0.059" (1.50mm) | 4.7 µF | 4.7 µF ±10% 25V X7R -55°C ~ 125°C 0805 (2012 Metric) | AEC-Q200 | RoHS & Green | https://product.tdk.com/system/files/dam/doc/product/capacitor/ceramic/mlcc/catalog/mlcc_automotive_general_en.pdf | D:\Altium\Altium_Component_Database\Source_Files\PassiveComponents\PassiveComponents.SchLib | Fix_Non-polarized_Capacitor | D:\Altium\Altium_Component_Database\Source_Files\PassiveComponents\PassiveComponents.PcbLib | D:\Altium\Altium_Component_Database\Source_Files\PassiveComponents\PassiveComponents.PcbLib | D:\Altium\Altium_Component_Database\Source_Files\PassiveComponents\PassiveComponents.PcbLib | TDK_CGA0805N | TDK_CGA0805L | TDK_CGA0805M | 4.7u
TDK Corporation | CGA4J1X7R1V475K125AE | Digi-Key | 445-172479-2-ND | Ceramic Capacitor (MLCC) | CGA | 4.7 µF | ±10% | X7R | -55°C ~ 125°C | 35V | 0805 (2012 Metric) | 0.079" L x 0.049" W (2.00mm x 1.25mm) | 0.059" (1.50mm) | 4.7 µF | 4.7 µF ±10% 35V X7R -55°C ~ 125°C 0805 (2012 Metric) | AEC-Q200 | RoHS & Green | https://product.tdk.com/system/files/dam/doc/product/capacitor/ceramic/mlcc/catalog/mlcc_automotive_general_en.pdf | D:\Altium\Altium_Component_Database\Source_Files\PassiveComponents\PassiveComponents.SchLib | Fix_Non-polarized_Capacitor | D:\Altium\Altium_Component_Database\Source_Files\PassiveComponents\PassiveComponents.PcbLib | D:\Altium\Altium_Component_Database\Source_Files\PassiveComponents\PassiveComponents.PcbLib | D:\Altium\Altium_Component_Database\Source_Files\PassiveComponents\PassiveComponents.PcbLib | TDK_CGA0805N | TDK_CGA0805L | TDK_CGA0805M | 4.7u
TDK Corporation | CGA4J3X7R1A475K125AB | Digi-Key | 445-12730-2-ND | Ceramic Capacitor (MLCC) | CGA | 4.7 µF | ±10% | X7R | -55°C ~ 125°C | 10V | 0805 (2012 Metric) | 0.079" L x 0.049" W (2.00mm x 1.25mm) | 0.057" (1.45mm) | 4.7 µF | 4.7 µF ±10% 10V X7R -55°C ~ 125°C 0805 (2012 Metric) | AEC-Q200 | RoHS & Green | https://product.tdk.com/system/files/dam/doc/product/capacitor/ceramic/mlcc/catalog/mlcc_automotive_general_en.pdf | D:\Altium\Altium_Component_Database\Source_Files\PassiveComponents\PassiveComponents.SchLib | Fix_Non-polarized_Capacitor | D:\Altium\Altium_Component_Database\Source_Files\PassiveComponents\PassiveComponents.PcbLib | D:\Altium\Altium_Component_Database\Source_Files\PassiveComponents\PassiveComponents.PcbLib | D:\Altium\Altium_Component_Database\Source_Files\PassiveComponents\PassiveComponents.PcbLib | TDK_CGA0805N | TDK_CGA0805L | TDK_CGA0805M | 4.7u
TDK Corporation | CGA4J1X7R1E475M125AC | Digi-Key | 445-12761-2-ND | Ceramic Capacitor (MLCC) | CGA | 4.7 µF | ±20% | X7R | -55°C ~ 125°C | 25V | 0805 (2012 Metric) | 0.079" L x 0.049" W (2.00mm x 1.25mm) | 0.057" (1.45mm) | 4.7 µF | 4.7 µF ±20% 25V X7R -55°C ~ 125°C 0805 (2012 Metric) | AEC-Q200 | RoHS & Green | https://product.tdk.com/system/files/dam/doc/product/capacitor/ceramic/mlcc/catalog/mlcc_automotive_general_en.pdf | D:\Altium\Altium_Component_Database\Source_Files\PassiveComponents\PassiveComponents.SchLib | Fix_Non-polarized_Capacitor | D:\Altium\Altium_Component_Database\Source_Files\PassiveComponents\PassiveComponents.PcbLib | D:\Altium\Altium_Component_Database\Source_Files\PassiveComponents\PassiveComponents.PcbLib | D:\Altium\Altium_Component_Database\Source_Files\PassiveComponents\PassiveComponents.PcbLib | TDK_CGA0805N | TDK_CGA0805L | TDK_CGA0805M | 4.7u
TDK Corporation | CGA4J1X7R1V475M125AE | Digi-Key | 445-172480-2-ND | Ceramic Capacitor (MLCC) | CGA | 4.7 µF | ±20% | X7R | -55°C ~ 125°C | 35V | 0805 (2012 Metric) | 0.079" L x 0.049" W (2.00mm x 1.25mm) | 0.059" (1.50mm) | 4.7 µF | 4.7 µF ±20% 35V X7R -55°C ~ 125°C 0805 (2012 Metric) | AEC-Q200 | RoHS & Green | https://product.tdk.com/system/files/dam/doc/product/capacitor/ceramic/mlcc/catalog/mlcc_automotive_general_en.pdf | D:\Altium\Altium_Component_Database\Source_Files\PassiveComponents\PassiveComponents.SchLib | Fix_Non-polarized_Capacitor | D:\Altium\Altium_Component_Database\Source_Files\PassiveComponents\PassiveComponents.PcbLib | D:\Altium\Altium_Component_Database\Source_Files\PassiveComponents\PassiveComponents.PcbLib | D:\Altium\Altium_Component_Database\Source_Files\PassiveComponents\PassiveComponents.PcbLib | TDK_CGA0805N | TDK_CGA0805L | TDK_CGA0805M | 4.7u
TDK Corporation | CGA4J1X8L1E475K125AC | Digi-Key | 445-181605-2-ND | Ceramic Capacitor (MLCC) | CGA | 4.7 µF | ±10% | X8L | -55°C ~ 150°C | 25V | 0805 (2012 Metric) | 0.079" L x 0.049" W (2.00mm x 1.25mm) | 0.059" (1.50mm) | 4.7 µF | 4.7 µF ±10% 25V X8L -55°C ~ 150°C 0805 (2012 Metric) | AEC-Q200 | RoHS & Green | https://product.tdk.com/system/files/dam/doc/product/capacitor/ceramic/mlcc/catalog/mlcc_automotive_general_en.pdf | D:\Altium\Altium_Component_Database\Source_Files\PassiveComponents\PassiveComponents.SchLib | Fix_Non-polarized_Capacitor | D:\Altium\Altium_Component_Database\Source_Files\PassiveComponents\PassiveComponents.PcbLib | D:\Altium\Altium_Component_Database\Source_Files\PassiveComponents\PassiveComponents.PcbLib | D:\Altium\Altium_Component_Database\Source_Files\PassiveComponents\PassiveComponents.PcbLib | TDK_CGA0805N | TDK_CGA0805L | TDK_CGA0805M | 4.7u
TDK Corporation | CGA4J3X5R1C475K125AB | Digi-Key | 445-12659-2-ND | Ceramic Capacitor (MLCC) | CGA | 4.7 µF | ±10% | X5R | -55°C ~ 85°C | 16V | 0805 (2012 Metric) | 0.079" L x 0.049" W (2.00mm x 1.25mm) | 0.057" (1.45mm) | 4.7 µF | 4.7 µF ±10% 16V X5R -55°C ~ 85°C 0805 (2012 Metric) | AEC-Q200 | RoHS & Green | https://product.tdk.com/system/files/dam/doc/product/capacitor/ceramic/mlcc/catalog/mlcc_automotive_general_en.pdf | D:\Altium\Altium_Component_Database\Source_Files\PassiveComponents\PassiveComponents.SchLib | Fix_Non-polarized_Capacitor | D:\Altium\Altium_Component_Database\Source_Files\PassiveComponents\PassiveComponents.PcbLib | D:\Altium\Altium_Component_Database\Source_Files\PassiveComponents\PassiveComponents.PcbLib | D:\Altium\Altium_Component_Database\Source_Files\PassiveComponents\PassiveComponents.PcbLib | TDK_CGA0805N | TDK_CGA0805L | TDK_CGA0805M | 4.7u
TDK Corporation | CGA4J1X7R1V475M125AC | Digi-Key | 445-181023-2-ND | Ceramic Capacitor (MLCC) | CGA | 4.7 µF | ±20% | X7R | -55°C ~ 125°C | 35V | 0805 (2012 Metric) | 0.079" L x 0.049" W (2.00mm x 1.25mm) | 0.057" (1.45mm) | 4.7 µF | 4.7 µF ±20% 35V X7R -55°C ~ 125°C 0805 (2012 Metric) | AEC-Q200 | RoHS & Green | https://product.tdk.com/system/files/dam/doc/product/capacitor/ceramic/mlcc/catalog/mlcc_automotive_general_en.pdf | D:\Altium\Altium_Component_Database\Source_Files\PassiveComponents\PassiveComponents.SchLib | Fix_Non-polarized_Capacitor | D:\Altium\Altium_Component_Database\Source_Files\PassiveComponents\PassiveComponents.PcbLib | D:\Altium\Altium_Component_Database\Source_Files\PassiveComponents\PassiveComponents.PcbLib | D:\Altium\Altium_Component_Database\Source_Files\PassiveComponents\PassiveComponents.PcbLib | TDK_CGA0805N | TDK_CGA0805L | TDK_CGA0805M | 4.7u
TDK Corporation | CGA4J1X8L1C475K125AC | Digi-Key | 445-175266-2-ND | Ceramic Capacitor (MLCC) | CGA | 4.7 µF | ±10% | X8L | -55°C ~ 150°C | 16V | 0805 (2012 Metric) | 0.079" L x 0.049" W (2.00mm x 1.25mm) | 0.057" (1.45mm) | 4.7 µF | 4.7 µF ±10% 16V X8L -55°C ~ 150°C 0805 (2012 Metric) | AEC-Q200 | RoHS & Green | https://product.tdk.com/system/files/dam/doc/product/capacitor/ceramic/mlcc/catalog/mlcc_automotive_general_en.pdf | D:\Altium\Altium_Component_Database\Source_Files\PassiveComponents\PassiveComponents.SchLib | Fix_Non-polarized_Capacitor | D:\Altium\Altium_Component_Database\Source_Files\PassiveComponents\PassiveComponents.PcbLib | D:\Altium\Altium_Component_Database\Source_Files\PassiveComponents\PassiveComponents.PcbLib | D:\Altium\Altium_Component_Database\Source_Files\PassiveComponents\PassiveComponents.PcbLib | TDK_CGA0805N | TDK_CGA0805L | TDK_CGA0805M | 4.7u
TDK Corporation | CGA4J3X7S1A685K125AB | Digi-Key | 445-16116-2-ND | Ceramic Capacitor (MLCC) | CGA | 6.8 µF | ±10% | X7S | -55°C ~ 125°C | 10V | 0805 (2012 Metric) | 0.079" L x 0.049" W (2.00mm x 1.25mm) | 0.057" (1.45mm) | 6.8 µF | 6.8 µF ±10% 10V X7S -55°C ~ 125°C 0805 (2012 Metric) | AEC-Q200 | RoHS & Green | https://product.tdk.com/system/files/dam/doc/product/capacitor/ceramic/mlcc/catalog/mlcc_automotive_general_en.pdf | D:\Altium\Altium_Component_Database\Source_Files\PassiveComponents\PassiveComponents.SchLib | Fix_Non-polarized_Capacitor | D:\Altium\Altium_Component_Database\Source_Files\PassiveComponents\PassiveComponents.PcbLib | D:\Altium\Altium_Component_Database\Source_Files\PassiveComponents\PassiveComponents.PcbLib | D:\Altium\Altium_Component_Database\Source_Files\PassiveComponents\PassiveComponents.PcbLib | TDK_CGA0805N | TDK_CGA0805L | TDK_CGA0805M | 6.8u
TDK Corporation | CGA4J1X7S1C685K125AC | Digi-Key | 445-16112-2-ND | Ceramic Capacitor (MLCC) | CGA | 6.8 µF | ±10% | X7S | -55°C ~ 125°C | 16V | 0805 (2012 Metric) | 0.079" L x 0.049" W (2.00mm x 1.25mm) | 0.057" (1.45mm) | 6.8 µF | 6.8 µF ±10% 16V X7S -55°C ~ 125°C 0805 (2012 Metric) | AEC-Q200 | RoHS & Green | https://product.tdk.com/system/files/dam/doc/product/capacitor/ceramic/mlcc/catalog/mlcc_automotive_general_en.pdf | D:\Altium\Altium_Component_Database\Source_Files\PassiveComponents\PassiveComponents.SchLib | Fix_Non-polarized_Capacitor | D:\Altium\Altium_Component_Database\Source_Files\PassiveComponents\PassiveComponents.PcbLib | D:\Altium\Altium_Component_Database\Source_Files\PassiveComponents\PassiveComponents.PcbLib | D:\Altium\Altium_Component_Database\Source_Files\PassiveComponents\PassiveComponents.PcbLib | TDK_CGA0805N | TDK_CGA0805L | TDK_CGA0805M | 6.8u
TDK Corporation | CGA4J1X7S1C685M125AC | Digi-Key | 445-16113-2-ND | Ceramic Capacitor (MLCC) | CGA | 6.8 µF | ±20% | X7S | -55°C ~ 125°C | 16V | 0805 (2012 Metric) | 0.079" L x 0.049" W (2.00mm x 1.25mm) | 0.057" (1.45mm) | 6.8 µF | 6.8 µF ±20% 16V X7S -55°C ~ 125°C 0805 (2012 Metric) | AEC-Q200 | RoHS & Green | https://product.tdk.com/system/files/dam/doc/product/capacitor/ceramic/mlcc/catalog/mlcc_automotive_general_en.pdf | D:\Altium\Altium_Component_Database\Source_Files\PassiveComponents\PassiveComponents.SchLib | Fix_Non-polarized_Capacitor | D:\Altium\Altium_Component_Database\Source_Files\PassiveComponents\PassiveComponents.PcbLib | D:\Altium\Altium_Component_Database\Source_Files\PassiveComponents\PassiveComponents.PcbLib | D:\Altium\Altium_Component_Database\Source_Files\PassiveComponents\PassiveComponents.PcbLib | TDK_CGA0805N | TDK_CGA0805L | TDK_CGA0805M | 6.8u
TDK Corporation | CGA4J1X5R1C685M125AC | Digi-Key | 445-12662-2-ND | Ceramic Capacitor (MLCC) | CGA | 6.8 µF | ±20% | X5R | -55°C ~ 85°C | 16V | 0805 (2012 Metric) | 0.079" L x 0.049" W (2.00mm x 1.25mm) | 0.057" (1.45mm) | 6.8 µF | 6.8 µF ±20% 16V X5R -55°C ~ 85°C 0805 (2012 Metric) | AEC-Q200 | RoHS & Green | https://product.tdk.com/system/files/dam/doc/product/capacitor/ceramic/mlcc/catalog/mlcc_automotive_general_en.pdf | D:\Altium\Altium_Component_Database\Source_Files\PassiveComponents\PassiveComponents.SchLib | Fix_Non-polarized_Capacitor | D:\Altium\Altium_Component_Database\Source_Files\PassiveComponents\PassiveComponents.PcbLib | D:\Altium\Altium_Component_Database\Source_Files\PassiveComponents\PassiveComponents.PcbLib | D:\Altium\Altium_Component_Database\Source_Files\PassiveComponents\PassiveComponents.PcbLib | TDK_CGA0805N | TDK_CGA0805L | TDK_CGA0805M | 6.8u
TDK Corporation | CGA4J1X7R0J685K125AC | Digi-Key | 445-12777-2-ND | Ceramic Capacitor (MLCC) | CGA | 6.8 µF | ±10% | X7R | -55°C ~ 125°C | 6.3V | 0805 (2012 Metric) | 0.079" L x 0.049" W (2.00mm x 1.25mm) | 0.057" (1.45mm) | 6.8 µF | 6.8 µF ±10% 6.3V X7R -55°C ~ 125°C 0805 (2012 Metric) | AEC-Q200 | RoHS & Green | https://product.tdk.com/system/files/dam/doc/product/capacitor/ceramic/mlcc/catalog/mlcc_automotive_general_en.pdf | D:\Altium\Altium_Component_Database\Source_Files\PassiveComponents\PassiveComponents.SchLib | Fix_Non-polarized_Capacitor | D:\Altium\Altium_Component_Database\Source_Files\PassiveComponents\PassiveComponents.PcbLib | D:\Altium\Altium_Component_Database\Source_Files\PassiveComponents\PassiveComponents.PcbLib | D:\Altium\Altium_Component_Database\Source_Files\PassiveComponents\PassiveComponents.PcbLib | TDK_CGA0805N | TDK_CGA0805L | TDK_CGA0805M | 6.8u
TDK Corporation | CGA4J1X7R0J685M125AC | Digi-Key | 445-12778-2-ND | Ceramic Capacitor (MLCC) | CGA | 6.8 µF | ±20% | X7R | -55°C ~ 125°C | 6.3V | 0805 (2012 Metric) | 0.079" L x 0.049" W (2.00mm x 1.25mm) | 0.057" (1.45mm) | 6.8 µF | 6.8 µF ±20% 6.3V X7R -55°C ~ 125°C 0805 (2012 Metric) | AEC-Q200 | RoHS & Green | https://product.tdk.com/system/files/dam/doc/product/capacitor/ceramic/mlcc/catalog/mlcc_automotive_general_en.pdf | D:\Altium\Altium_Component_Database\Source_Files\PassiveComponents\PassiveComponents.SchLib | Fix_Non-polarized_Capacitor | D:\Altium\Altium_Component_Database\Source_Files\PassiveComponents\PassiveComponents.PcbLib | D:\Altium\Altium_Component_Database\Source_Files\PassiveComponents\PassiveComponents.PcbLib | D:\Altium\Altium_Component_Database\Source_Files\PassiveComponents\PassiveComponents.PcbLib | TDK_CGA0805N | TDK_CGA0805L | TDK_CGA0805M | 6.8u
TDK Corporation | CGA4J1X5R1C685K125AC | Digi-Key | 445-12661-2-ND | Ceramic Capacitor (MLCC) | CGA | 6.8 µF | ±10% | X5R | -55°C ~ 85°C | 16V | 0805 (2012 Metric) | 0.079" L x 0.049" W (2.00mm x 1.25mm) | 0.057" (1.45mm) | 6.8 µF | 6.8 µF ±10% 16V X5R -55°C ~ 85°C 0805 (2012 Metric) | AEC-Q200 | RoHS & Green | https://product.tdk.com/system/files/dam/doc/product/capacitor/ceramic/mlcc/catalog/mlcc_automotive_general_en.pdf | D:\Altium\Altium_Component_Database\Source_Files\PassiveComponents\PassiveComponents.SchLib | Fix_Non-polarized_Capacitor | D:\Altium\Altium_Component_Database\Source_Files\PassiveComponents\PassiveComponents.PcbLib | D:\Altium\Altium_Component_Database\Source_Files\PassiveComponents\PassiveComponents.PcbLib | D:\Altium\Altium_Component_Database\Source_Files\PassiveComponents\PassiveComponents.PcbLib | TDK_CGA0805N | TDK_CGA0805L | TDK_CGA0805M | 6.8u
TDK Corporation | CGA4J1X7R0J106K125AC | Digi-Key | 445-6971-2-ND | Ceramic Capacitor (MLCC) | CGA | 10 µF | ±10% | X7R | -55°C ~ 125°C | 6.3V | 0805 (2012 Metric) | 0.079" L x 0.049" W (2.00mm x 1.25mm) | 0.057" (1.45mm) | 10 µF | 10 µF ±10% 6.3V X7R -55°C ~ 125°C 0805 (2012 Metric) | AEC-Q200 | RoHS & Green | https://product.tdk.com/system/files/dam/doc/product/capacitor/ceramic/mlcc/catalog/mlcc_automotive_general_en.pdf | D:\Altium\Altium_Component_Database\Source_Files\PassiveComponents\PassiveComponents.SchLib | Fix_Non-polarized_Capacitor | D:\Altium\Altium_Component_Database\Source_Files\PassiveComponents\PassiveComponents.PcbLib | D:\Altium\Altium_Component_Database\Source_Files\PassiveComponents\PassiveComponents.PcbLib | D:\Altium\Altium_Component_Database\Source_Files\PassiveComponents\PassiveComponents.PcbLib | TDK_CGA0805N | TDK_CGA0805L | TDK_CGA0805M | 10u
TDK Corporation | CGA4J1X5R1C106M125AC | Digi-Key | 445-12654-2-ND | Ceramic Capacitor (MLCC) | CGA | 10 µF | ±20% | X5R | -55°C ~ 85°C | 16V | 0805 (2012 Metric) | 0.079" L x 0.049" W (2.00mm x 1.25mm) | 0.057" (1.45mm) | 10 µF | 10 µF ±20% 16V X5R -55°C ~ 85°C 0805 (2012 Metric) | AEC-Q200 | RoHS & Green | https://product.tdk.com/system/files/dam/doc/product/capacitor/ceramic/mlcc/catalog/mlcc_automotive_general_en.pdf | D:\Altium\Altium_Component_Database\Source_Files\PassiveComponents\PassiveComponents.SchLib | Fix_Non-polarized_Capacitor | D:\Altium\Altium_Component_Database\Source_Files\PassiveComponents\PassiveComponents.PcbLib | D:\Altium\Altium_Component_Database\Source_Files\PassiveComponents\PassiveComponents.PcbLib | D:\Altium\Altium_Component_Database\Source_Files\PassiveComponents\PassiveComponents.PcbLib | TDK_CGA0805N | TDK_CGA0805L | TDK_CGA0805M | 10u
TDK Corporation | CGA4J1X5R1C106K125AC | Digi-Key | 445-7883-2-ND | Ceramic Capacitor (MLCC) | CGA | 10 µF | ±10% | X5R | -55°C ~ 85°C | 16V | 0805 (2012 Metric) | 0.079" L x 0.049" W (2.00mm x 1.25mm) | 0.057" (1.45mm) | 10 µF | 10 µF ±10% 16V X5R -55°C ~ 85°C 0805 (2012 Metric) | AEC-Q200 | RoHS & Green | https://product.tdk.com/system/files/dam/doc/product/capacitor/ceramic/mlcc/catalog/mlcc_automotive_general_en.pdf | D:\Altium\Altium_Component_Database\Source_Files\PassiveComponents\PassiveComponents.SchLib | Fix_Non-polarized_Capacitor | D:\Altium\Altium_Component_Database\Source_Files\PassiveComponents\PassiveComponents.PcbLib | D:\Altium\Altium_Component_Database\Source_Files\PassiveComponents\PassiveComponents.PcbLib | D:\Altium\Altium_Component_Database\Source_Files\PassiveComponents\PassiveComponents.PcbLib | TDK_CGA0805N | TDK_CGA0805L | TDK_CGA0805M | 10u
TDK Corporation | CGA4J1X7S1C106K125AE | Digi-Key | 445-173674-2-ND | Ceramic Capacitor (MLCC) | CGA | 10 µF | ±10% | X7S | -55°C ~ 125°C | 16V | 0805 (2012 Metric) | 0.079" L x 0.049" W (2.00mm x 1.25mm) | 0.059" (1.50mm) | 10 µF | 10 µF ±10% 16V X7S -55°C ~ 125°C 0805 (2012 Metric) | AEC-Q200 | RoHS & Green | https://product.tdk.com/system/files/dam/doc/product/capacitor/ceramic/mlcc/catalog/mlcc_automotive_general_en.pdf | D:\Altium\Altium_Component_Database\Source_Files\PassiveComponents\PassiveComponents.SchLib | Fix_Non-polarized_Capacitor | D:\Altium\Altium_Component_Database\Source_Files\PassiveComponents\PassiveComponents.PcbLib | D:\Altium\Altium_Component_Database\Source_Files\PassiveComponents\PassiveComponents.PcbLib | D:\Altium\Altium_Component_Database\Source_Files\PassiveComponents\PassiveComponents.PcbLib | TDK_CGA0805N | TDK_CGA0805L | TDK_CGA0805M | 10u
TDK Corporation | CGA4J1X7S1E106K125AC | Digi-Key | 445-181405-2-ND | Ceramic Capacitor (MLCC) | CGA | 10 µF | ±10% | X7S | -55°C ~ 125°C | 25V | 0805 (2012 Metric) | 0.079" L x 0.049" W (2.00mm x 1.25mm) | 0.059" (1.50mm) | 10 µF | 10 µF ±10% 25V X7S -55°C ~ 125°C 0805 (2012 Metric) | AEC-Q200 | RoHS & Green | https://product.tdk.com/system/files/dam/doc/product/capacitor/ceramic/mlcc/catalog/mlcc_automotive_general_en.pdf | D:\Altium\Altium_Component_Database\Source_Files\PassiveComponents\PassiveComponents.SchLib | Fix_Non-polarized_Capacitor | D:\Altium\Altium_Component_Database\Source_Files\PassiveComponents\PassiveComponents.PcbLib | D:\Altium\Altium_Component_Database\Source_Files\PassiveComponents\PassiveComponents.PcbLib | D:\Altium\Altium_Component_Database\Source_Files\PassiveComponents\PassiveComponents.PcbLib | TDK_CGA0805N | TDK_CGA0805L | TDK_CGA0805M | 10u
TDK Corporation | CGA4J1X7S1E106K125AE | Digi-Key | 445-181411-2-ND | Ceramic Capacitor (MLCC) | CGA | 10 µF | ±10% | X7S | -55°C ~ 125°C | 25V | 0805 (2012 Metric) | 0.079" L x 0.049" W (2.00mm x 1.25mm) | 0.059" (1.50mm) | 10 µF | 10 µF ±10% 25V X7S -55°C ~ 125°C 0805 (2012 Metric) | AEC-Q200 | RoHS & Green | https://product.tdk.com/system/files/dam/doc/product/capacitor/ceramic/mlcc/catalog/mlcc_automotive_general_en.pdf | D:\Altium\Altium_Component_Database\Source_Files\PassiveComponents\PassiveComponents.SchLib | Fix_Non-polarized_Capacitor | D:\Altium\Altium_Component_Database\Source_Files\PassiveComponents\PassiveComponents.PcbLib | D:\Altium\Altium_Component_Database\Source_Files\PassiveComponents\PassiveComponents.PcbLib | D:\Altium\Altium_Component_Database\Source_Files\PassiveComponents\PassiveComponents.PcbLib | TDK_CGA0805N | TDK_CGA0805L | TDK_CGA0805M | 10u
TDK Corporation | CGA4J1X7R0J106M125AC | Digi-Key | 445-12776-2-ND | Ceramic Capacitor (MLCC) | CGA | 10 µF | ±20% | X7R | -55°C ~ 125°C | 6.3V | 0805 (2012 Metric) | 0.079" L x 0.049" W (2.00mm x 1.25mm) | 0.057" (1.45mm) | 10 µF | 10 µF ±20% 6.3V X7R -55°C ~ 125°C 0805 (2012 Metric) | AEC-Q200 | RoHS & Green | https://product.tdk.com/system/files/dam/doc/product/capacitor/ceramic/mlcc/catalog/mlcc_automotive_general_en.pdf | D:\Altium\Altium_Component_Database\Source_Files\PassiveComponents\PassiveComponents.SchLib | Fix_Non-polarized_Capacitor | D:\Altium\Altium_Component_Database\Source_Files\PassiveComponents\PassiveComponents.PcbLib | D:\Altium\Altium_Component_Database\Source_Files\PassiveComponents\PassiveComponents.PcbLib | D:\Altium\Altium_Component_Database\Source_Files\PassiveComponents\PassiveComponents.PcbLib | TDK_CGA0805N | TDK_CGA0805L | TDK_CGA0805M | 10u
TDK Corporation | CGA4J3X5R1A106K125AB | Digi-Key | 445-6970-2-ND | Ceramic Capacitor (MLCC) | CGA | 10 µF | ±10% | X5R | -55°C ~ 85°C | 10V | 0805 (2012 Metric) | 0.079" L x 0.049" W (2.00mm x 1.25mm) | 0.057" (1.45mm) | 10 µF | 10 µF ±10% 10V X5R -55°C ~ 85°C 0805 (2012 Metric) | AEC-Q200 | RoHS & Green | https://product.tdk.com/system/files/dam/doc/product/capacitor/ceramic/mlcc/catalog/mlcc_automotive_general_en.pdf | D:\Altium\Altium_Component_Database\Source_Files\PassiveComponents\PassiveComponents.SchLib | Fix_Non-polarized_Capacitor | D:\Altium\Altium_Component_Database\Source_Files\PassiveComponents\PassiveComponents.PcbLib | D:\Altium\Altium_Component_Database\Source_Files\PassiveComponents\PassiveComponents.PcbLib | D:\Altium\Altium_Component_Database\Source_Files\PassiveComponents\PassiveComponents.PcbLib | TDK_CGA0805N | TDK_CGA0805L | TDK_CGA0805M | 10u
TDK Corporation | CGA4J3X5R1A106M125AB | Digi-Key | 445-12639-2-ND | Ceramic Capacitor (MLCC) | CGA | 10 µF | ±20% | X5R | -55°C ~ 85°C | 10V | 0805 (2012 Metric) | 0.079" L x 0.049" W (2.00mm x 1.25mm) | 0.057" (1.45mm) | 10 µF | 10 µF ±20% 10V X5R -55°C ~ 85°C 0805 (2012 Metric) | AEC-Q200 | RoHS & Green | https://product.tdk.com/system/files/dam/doc/product/capacitor/ceramic/mlcc/catalog/mlcc_automotive_general_en.pdf | D:\Altium\Altium_Component_Database\Source_Files\PassiveComponents\PassiveComponents.SchLib | Fix_Non-polarized_Capacitor | D:\Altium\Altium_Component_Database\Source_Files\PassiveComponents\PassiveComponents.PcbLib | D:\Altium\Altium_Component_Database\Source_Files\PassiveComponents\PassiveComponents.PcbLib | D:\Altium\Altium_Component_Database\Source_Files\PassiveComponents\PassiveComponents.PcbLib | TDK_CGA0805N | TDK_CGA0805L | TDK_CGA0805M | 10u
TDK Corporation | CGA4J3X7S1A106M125AB | Digi-Key | 445-16115-2-ND | Ceramic Capacitor (MLCC) | CGA | 10 µF | ±20% | X7S | -55°C ~ 125°C | 10V | 0805 (2012 Metric) | 0.079" L x 0.049" W (2.00mm x 1.25mm) | 0.057" (1.45mm) | 10 µF | 10 µF ±20% 10V X7S -55°C ~ 125°C 0805 (2012 Metric) | AEC-Q200 | RoHS & Green | https://product.tdk.com/system/files/dam/doc/product/capacitor/ceramic/mlcc/catalog/mlcc_automotive_general_en.pdf | D:\Altium\Altium_Component_Database\Source_Files\PassiveComponents\PassiveComponents.SchLib | Fix_Non-polarized_Capacitor | D:\Altium\Altium_Component_Database\Source_Files\PassiveComponents\PassiveComponents.PcbLib | D:\Altium\Altium_Component_Database\Source_Files\PassiveComponents\PassiveComponents.PcbLib | D:\Altium\Altium_Component_Database\Source_Files\PassiveComponents\PassiveComponents.PcbLib | TDK_CGA0805N | TDK_CGA0805L | TDK_CGA0805M | 10u
TDK Corporation | CGA4J1X7S1C106M125AC | Digi-Key | 445-16111-2-ND | Ceramic Capacitor (MLCC) | CGA | 10 µF | ±20% | X7S | -55°C ~ 125°C | 16V | 0805 (2012 Metric) | 0.079" L x 0.049" W (2.00mm x 1.25mm) | 0.057" (1.45mm) | 10 µF | 10 µF ±20% 16V X7S -55°C ~ 125°C 0805 (2012 Metric) | AEC-Q200 | RoHS & Green | https://product.tdk.com/system/files/dam/doc/product/capacitor/ceramic/mlcc/catalog/mlcc_automotive_general_en.pdf | D:\Altium\Altium_Component_Database\Source_Files\PassiveComponents\PassiveComponents.SchLib | Fix_Non-polarized_Capacitor | D:\Altium\Altium_Component_Database\Source_Files\PassiveComponents\PassiveComponents.PcbLib | D:\Altium\Altium_Component_Database\Source_Files\PassiveComponents\PassiveComponents.PcbLib | D:\Altium\Altium_Component_Database\Source_Files\PassiveComponents\PassiveComponents.PcbLib | TDK_CGA0805N | TDK_CGA0805L | TDK_CGA0805M | 10u
TDK Corporation | CGA4J3X7S1A106K125AE | Digi-Key | 445-173805-2-ND | Ceramic Capacitor (MLCC) | CGA | 10 µF | ±10% | X7S | -55°C ~ 125°C | 10V | 0805 (2012 Metric) | 0.079" L x 0.049" W (2.00mm x 1.25mm) | 0.059" (1.50mm) | 10 µF | 10 µF ±10% 10V X7S -55°C ~ 125°C 0805 (2012 Metric) | AEC-Q200 | RoHS & Green | https://product.tdk.com/system/files/dam/doc/product/capacitor/ceramic/mlcc/catalog/mlcc_automotive_general_en.pdf | D:\Altium\Altium_Component_Database\Source_Files\PassiveComponents\PassiveComponents.SchLib | Fix_Non-polarized_Capacitor | D:\Altium\Altium_Component_Database\Source_Files\PassiveComponents\PassiveComponents.PcbLib | D:\Altium\Altium_Component_Database\Source_Files\PassiveComponents\PassiveComponents.PcbLib | D:\Altium\Altium_Component_Database\Source_Files\PassiveComponents\PassiveComponents.PcbLib | TDK_CGA0805N | TDK_CGA0805L | TDK_CGA0805M | 10u
TDK Corporation | CGA4J3X7S1A106M125AE | Digi-Key | 445-173826-2-ND | Ceramic Capacitor (MLCC) | CGA | 10 µF | ±20% | X7S | -55°C ~ 125°C | 10V | 0805 (2012 Metric) | 0.079" L x 0.049" W (2.00mm x 1.25mm) | 0.059" (1.50mm) | 10 µF | 10 µF ±20% 10V X7S -55°C ~ 125°C 0805 (2012 Metric) | AEC-Q200 | RoHS & Green | https://product.tdk.com/system/files/dam/doc/product/capacitor/ceramic/mlcc/catalog/mlcc_automotive_general_en.pdf | D:\Altium\Altium_Component_Database\Source_Files\PassiveComponents\PassiveComponents.SchLib | Fix_Non-polarized_Capacitor | D:\Altium\Altium_Component_Database\Source_Files\PassiveComponents\PassiveComponents.PcbLib | D:\Altium\Altium_Component_Database\Source_Files\PassiveComponents\PassiveComponents.PcbLib | D:\Altium\Altium_Component_Database\Source_Files\PassiveComponents\PassiveComponents.PcbLib | TDK_CGA0805N | TDK_CGA0805L | TDK_CGA0805M | 10u
TDK Corporation | CGA4J1X7S1C106M125AE | Digi-Key | 445-173750-2-ND | Ceramic Capacitor (MLCC) | CGA | 10 µF | ±20% | X7S | -55°C ~ 125°C | 16V | 0805 (2012 Metric) | 0.079" L x 0.049" W (2.00mm x 1.25mm) | 0.059" (1.50mm) | 10 µF | 10 µF ±20% 16V X7S -55°C ~ 125°C 0805 (2012 Metric) | AEC-Q200 | RoHS & Green | https://product.tdk.com/system/files/dam/doc/product/capacitor/ceramic/mlcc/catalog/mlcc_automotive_general_en.pdf | D:\Altium\Altium_Component_Database\Source_Files\PassiveComponents\PassiveComponents.SchLib | Fix_Non-polarized_Capacitor | D:\Altium\Altium_Component_Database\Source_Files\PassiveComponents\PassiveComponents.PcbLib | D:\Altium\Altium_Component_Database\Source_Files\PassiveComponents\PassiveComponents.PcbLib | D:\Altium\Altium_Component_Database\Source_Files\PassiveComponents\PassiveComponents.PcbLib | TDK_CGA0805N | TDK_CGA0805L | TDK_CGA0805M | 10u
TDK Corporation | CGA4J3X7S1A106K125AB | Digi-Key | 445-16114-2-ND | Ceramic Capacitor (MLCC) | CGA | 10 µF | ±10% | X7S | -55°C ~ 125°C | 10V | 0805 (2012 Metric) | 0.079" L x 0.049" W (2.00mm x 1.25mm) | 0.057" (1.45mm) | 10 µF | 10 µF ±10% 10V X7S -55°C ~ 125°C 0805 (2012 Metric) | AEC-Q200 | RoHS & Green | https://product.tdk.com/system/files/dam/doc/product/capacitor/ceramic/mlcc/catalog/mlcc_automotive_general_en.pdf | D:\Altium\Altium_Component_Database\Source_Files\PassiveComponents\PassiveComponents.SchLib | Fix_Non-polarized_Capacitor | D:\Altium\Altium_Component_Database\Source_Files\PassiveComponents\PassiveComponents.PcbLib | D:\Altium\Altium_Component_Database\Source_Files\PassiveComponents\PassiveComponents.PcbLib | D:\Altium\Altium_Component_Database\Source_Files\PassiveComponents\PassiveComponents.PcbLib | TDK_CGA0805N | TDK_CGA0805L | TDK_CGA0805M | 10u
TDK Corporation | CGA4J1X7S1C106K125AC | Digi-Key | 445-16110-2-ND | Ceramic Capacitor (MLCC) | CGA | 10 µF | ±10% | X7S | -55°C ~ 125°C | 16V | 0805 (2012 Metric) | 0.079" L x 0.049" W (2.00mm x 1.25mm) | 0.057" (1.45mm) | 10 µF | 10 µF ±10% 16V X7S -55°C ~ 125°C 0805 (2012 Metric) | AEC-Q200 | RoHS & Green | https://product.tdk.com/system/files/dam/doc/product/capacitor/ceramic/mlcc/catalog/mlcc_automotive_general_en.pdf | D:\Altium\Altium_Component_Database\Source_Files\PassiveComponents\PassiveComponents.SchLib | Fix_Non-polarized_Capacitor | D:\Altium\Altium_Component_Database\Source_Files\PassiveComponents\PassiveComponents.PcbLib | D:\Altium\Altium_Component_Database\Source_Files\PassiveComponents\PassiveComponents.PcbLib | D:\Altium\Altium_Component_Database\Source_Files\PassiveComponents\PassiveComponents.PcbLib | TDK_CGA0805N | TDK_CGA0805L | TDK_CGA0805M | 10u
TDK Corporation | CGA4J1X8L1A106K125AC | Digi-Key | 445-181603-2-ND | Ceramic Capacitor (MLCC) | CGA | 10 µF | ±10% | X8L | -55°C ~ 150°C | 10V | 0805 (2012 Metric) | 0.079" L x 0.049" W (2.00mm x 1.25mm) | 0.059" (1.50mm) | 10 µF | 10 µF ±10% 10V X8L -55°C ~ 150°C 0805 (2012 Metric) | AEC-Q200 | RoHS & Green | https://product.tdk.com/system/files/dam/doc/product/capacitor/ceramic/mlcc/catalog/mlcc_automotive_general_en.pdf | D:\Altium\Altium_Component_Database\Source_Files\PassiveComponents\PassiveComponents.SchLib | Fix_Non-polarized_Capacitor | D:\Altium\Altium_Component_Database\Source_Files\PassiveComponents\PassiveComponents.PcbLib | D:\Altium\Altium_Component_Database\Source_Files\PassiveComponents\PassiveComponents.PcbLib | D:\Altium\Altium_Component_Database\Source_Files\PassiveComponents\PassiveComponents.PcbLib | TDK_CGA0805N | TDK_CGA0805L | TDK_CGA0805M | 10u
TDK Corporation | CGA4J1X8L1A106K125AE | Digi-Key | 445-181604-2-ND | Ceramic Capacitor (MLCC) | CGA | 10 µF | ±10% | X8L | -55°C ~ 150°C | 10V | 0805 (2012 Metric) | 0.079" L x 0.049" W (2.00mm x 1.25mm) | 0.059" (1.50mm) | 10 µF | 10 µF ±10% 10V X8L -55°C ~ 150°C 0805 (2012 Metric) | AEC-Q200 | RoHS & Green | https://product.tdk.com/system/files/dam/doc/product/capacitor/ceramic/mlcc/catalog/mlcc_automotive_general_en.pdf | D:\Altium\Altium_Component_Database\Source_Files\PassiveComponents\PassiveComponents.SchLib | Fix_Non-polarized_Capacitor | D:\Altium\Altium_Component_Database\Source_Files\PassiveComponents\PassiveComponents.PcbLib | D:\Altium\Altium_Component_Database\Source_Files\PassiveComponents\PassiveComponents.PcbLib | D:\Altium\Altium_Component_Database\Source_Files\PassiveComponents\PassiveComponents.PcbLib | TDK_CGA0805N | TDK_CGA0805L | TDK_CGA0805M | 10u
TDK Corporation | CGA4J1X8L0J106K125AC | Digi-Key | 445-175268-2-ND | Ceramic Capacitor (MLCC) | CGA | 10 µF | ±10% | X8L | -55°C ~ 150°C | 6.3V | 0805 (2012 Metric) | 0.079" L x 0.049" W (2.00mm x 1.25mm) | 0.057" (1.45mm) | 10 µF | 10 µF ±10% 6.3V X8L -55°C ~ 150°C 0805 (2012 Metric) | AEC-Q200 | RoHS & Green | https://product.tdk.com/system/files/dam/doc/product/capacitor/ceramic/mlcc/catalog/mlcc_automotive_general_en.pdf | D:\Altium\Altium_Component_Database\Source_Files\PassiveComponents\PassiveComponents.SchLib | Fix_Non-polarized_Capacitor | D:\Altium\Altium_Component_Database\Source_Files\PassiveComponents\PassiveComponents.PcbLib | D:\Altium\Altium_Component_Database\Source_Files\PassiveComponents\PassiveComponents.PcbLib | D:\Altium\Altium_Component_Database\Source_Files\PassiveComponents\PassiveComponents.PcbLib | TDK_CGA0805N | TDK_CGA0805L | TDK_CGA0805M | 10u
TDK Corporation | CGA4J1X7T0J226M125AC | Digi-Key | 445-CGA4J1X7T0J226M125ACTR-ND | Ceramic Capacitor (MLCC) | CGA | 22 µF | ±20% | X7T | -55°C ~ 125°C | 6.3V | 0805 (2012 Metric) | 0.079" L x 0.049" W (2.00mm x 1.25mm) | 0.057" (1.45mm) | 22 µF | 22 µF ±20% 6.3V X7T -55°C ~ 125°C 0805 (2012 Metric) | AEC-Q200 | RoHS & Green | https://product.tdk.com/system/files/dam/doc/product/capacitor/ceramic/mlcc/catalog/mlcc_automotive_general_en.pdf | D:\Altium\Altium_Component_Database\Source_Files\PassiveComponents\PassiveComponents.SchLib | Fix_Non-polarized_Capacitor | D:\Altium\Altium_Component_Database\Source_Files\PassiveComponents\PassiveComponents.PcbLib | D:\Altium\Altium_Component_Database\Source_Files\PassiveComponents\PassiveComponents.PcbLib | D:\Altium\Altium_Component_Database\Source_Files\PassiveComponents\PassiveComponents.PcbLib | TDK_CGA0805N | TDK_CGA0805L | TDK_CGA0805M | 22u
TDK Corporation | CGA5C2C0G1H153J060AA | Digi-Key | 445-6979-2-ND | Ceramic Capacitor (MLCC) | CGA | 0.015 µF | ±5% | C0G, NP0 | -55°C ~ 125°C | 50V | 1206 (3216 Metric) | 0.126" L x 0.063" W (3.20mm x 1.60mm) | 0.030" (0.75mm) | 0.015 µF | 0.015 µF ±5% 50V C0G, NP0 -55°C ~ 125°C 1206 (3216 Metric) | AEC-Q200 | RoHS & Green | https://product.tdk.com/system/files/dam/doc/product/capacitor/ceramic/mlcc/catalog/mlcc_automotive_general_en.pdf | D:\Altium\Altium_Component_Database\Source_Files\PassiveComponents\PassiveComponents.SchLib | Fix_Non-polarized_Capacitor | D:\Altium\Altium_Component_Database\Source_Files\PassiveComponents\PassiveComponents.PcbLib | D:\Altium\Altium_Component_Database\Source_Files\PassiveComponents\PassiveComponents.PcbLib | D:\Altium\Altium_Component_Database\Source_Files\PassiveComponents\PassiveComponents.PcbLib | TDK_CGA1206N | TDK_CGA1206L | TDK_CGA1206M | 0.015u
TDK Corporation | CGA5C2NP01H153J060AA | Digi-Key | 445-12834-2-ND | Ceramic Capacitor (MLCC) | CGA | 0.015 µF | ±5% | C0G, NP0 | -55°C ~ 150°C | 50V | 1206 (3216 Metric) | 0.126" L x 0.063" W (3.20mm x 1.60mm) | 0.030" (0.75mm) | 0.015 µF | 0.015 µF ±5% 50V C0G, NP0 -55°C ~ 150°C 1206 (3216 Metric) | AEC-Q200 | RoHS & Green | https://product.tdk.com/system/files/dam/doc/product/capacitor/ceramic/mlcc/catalog/mlcc_automotive_general_en.pdf | D:\Altium\Altium_Component_Database\Source_Files\PassiveComponents\PassiveComponents.SchLib | Fix_Non-polarized_Capacitor | D:\Altium\Altium_Component_Database\Source_Files\PassiveComponents\PassiveComponents.PcbLib | D:\Altium\Altium_Component_Database\Source_Files\PassiveComponents\PassiveComponents.PcbLib | D:\Altium\Altium_Component_Database\Source_Files\PassiveComponents\PassiveComponents.PcbLib | TDK_CGA1206N | TDK_CGA1206L | TDK_CGA1206M | 0.015u
TDK Corporation | CGA5H2C0G2A153J115AA | Digi-Key | 445-15572-2-ND | Ceramic Capacitor (MLCC) | CGA | 0.015 µF | ±5% | C0G, NP0 | -55°C ~ 125°C | 100V | 1206 (3216 Metric) | 0.126" L x 0.063" W (3.20mm x 1.60mm) | 0.051" (1.30mm) | 0.015 µF | 0.015 µF ±5% 100V C0G, NP0 -55°C ~ 125°C 1206 (3216 Metric) | AEC-Q200 | RoHS & Green | https://product.tdk.com/system/files/dam/doc/product/capacitor/ceramic/mlcc/catalog/mlcc_automotive_general_en.pdf | D:\Altium\Altium_Component_Database\Source_Files\PassiveComponents\PassiveComponents.SchLib | Fix_Non-polarized_Capacitor | D:\Altium\Altium_Component_Database\Source_Files\PassiveComponents\PassiveComponents.PcbLib | D:\Altium\Altium_Component_Database\Source_Files\PassiveComponents\PassiveComponents.PcbLib | D:\Altium\Altium_Component_Database\Source_Files\PassiveComponents\PassiveComponents.PcbLib | TDK_CGA1206N | TDK_CGA1206L | TDK_CGA1206M | 0.015u
TDK Corporation | CGA5L3C0G2E153J160AA | Digi-Key | 445-15581-2-ND | Ceramic Capacitor (MLCC) | CGA | 0.015 µF | ±5% | C0G, NP0 | -55°C ~ 125°C | 250V | 1206 (3216 Metric) | 0.126" L x 0.063" W (3.20mm x 1.60mm) | 0.071" (1.80mm) | 0.015 µF | 0.015 µF ±5% 250V C0G, NP0 -55°C ~ 125°C 1206 (3216 Metric) | AEC-Q200 | RoHS & Green | https://product.tdk.com/system/files/dam/doc/product/capacitor/ceramic/mlcc/catalog/mlcc_automotive_general_en.pdf | D:\Altium\Altium_Component_Database\Source_Files\PassiveComponents\PassiveComponents.SchLib | Fix_Non-polarized_Capacitor | D:\Altium\Altium_Component_Database\Source_Files\PassiveComponents\PassiveComponents.PcbLib | D:\Altium\Altium_Component_Database\Source_Files\PassiveComponents\PassiveComponents.PcbLib | D:\Altium\Altium_Component_Database\Source_Files\PassiveComponents\PassiveComponents.PcbLib | TDK_CGA1206N | TDK_CGA1206L | TDK_CGA1206M | 0.015u
TDK Corporation | CGA5L3C0G2E153J160AE | Digi-Key | 445-175709-2-ND | Ceramic Capacitor (MLCC) | CGA | 0.015 µF | ±5% | C0G, NP0 | -55°C ~ 125°C | 250V | 1206 (3216 Metric) | 0.126" L x 0.063" W (3.20mm x 1.60mm) | 0.075" (1.90mm) | 0.015 µF | 0.015 µF ±5% 250V C0G, NP0 -55°C ~ 125°C 1206 (3216 Metric) | AEC-Q200 | RoHS & Green | https://product.tdk.com/system/files/dam/doc/product/capacitor/ceramic/mlcc/catalog/mlcc_automotive_general_en.pdf | D:\Altium\Altium_Component_Database\Source_Files\PassiveComponents\PassiveComponents.SchLib | Fix_Non-polarized_Capacitor | D:\Altium\Altium_Component_Database\Source_Files\PassiveComponents\PassiveComponents.PcbLib | D:\Altium\Altium_Component_Database\Source_Files\PassiveComponents\PassiveComponents.PcbLib | D:\Altium\Altium_Component_Database\Source_Files\PassiveComponents\PassiveComponents.PcbLib | TDK_CGA1206N | TDK_CGA1206L | TDK_CGA1206M | 0.015u
TDK Corporation | CGA5L4C0G2W153J160AA | Digi-Key | 445-15586-2-ND | Ceramic Capacitor (MLCC) | CGA | 0.015 µF | ±5% | C0G, NP0 | -55°C ~ 125°C | 450V | 1206 (3216 Metric) | 0.126" L x 0.063" W (3.20mm x 1.60mm) | 0.075" (1.90mm) | 0.015 µF | 0.015 µF ±5% 450V C0G, NP0 -55°C ~ 125°C 1206 (3216 Metric) | AEC-Q200 | RoHS & Green | https://product.tdk.com/system/files/dam/doc/product/capacitor/ceramic/mlcc/catalog/mlcc_automotive_general_en.pdf | D:\Altium\Altium_Component_Database\Source_Files\PassiveComponents\PassiveComponents.SchLib | Fix_Non-polarized_Capacitor | D:\Altium\Altium_Component_Database\Source_Files\PassiveComponents\PassiveComponents.PcbLib | D:\Altium\Altium_Component_Database\Source_Files\PassiveComponents\PassiveComponents.PcbLib | D:\Altium\Altium_Component_Database\Source_Files\PassiveComponents\PassiveComponents.PcbLib | TDK_CGA1206N | TDK_CGA1206L | TDK_CGA1206M | 0.015u
TDK Corporation | CGA5L4NP02W153J160AA | Digi-Key | 445-172611-2-ND | Ceramic Capacitor (MLCC) | CGA | 0.015 µF | ±5% | C0G, NP0 | -55°C ~ 150°C | 450V | 1206 (3216 Metric) | 0.126" L x 0.063" W (3.20mm x 1.60mm) | 0.075" (1.90mm) | 0.015 µF | 0.015 µF ±5% 450V C0G, NP0 -55°C ~ 150°C 1206 (3216 Metric) | AEC-Q200 | RoHS & Green | https://product.tdk.com/system/files/dam/doc/product/capacitor/ceramic/mlcc/catalog/mlcc_automotive_general_en.pdf | D:\Altium\Altium_Component_Database\Source_Files\PassiveComponents\PassiveComponents.SchLib | Fix_Non-polarized_Capacitor | D:\Altium\Altium_Component_Database\Source_Files\PassiveComponents\PassiveComponents.PcbLib | D:\Altium\Altium_Component_Database\Source_Files\PassiveComponents\PassiveComponents.PcbLib | D:\Altium\Altium_Component_Database\Source_Files\PassiveComponents\PassiveComponents.PcbLib | TDK_CGA1206N | TDK_CGA1206L | TDK_CGA1206M | 0.015u
TDK Corporation | CGA5L3NP02E153J160AA | Digi-Key | 445-172613-2-ND | Ceramic Capacitor (MLCC) | CGA | 0.015 µF | ±5% | C0G, NP0 | -55°C ~ 150°C | 250V | 1206 (3216 Metric) | 0.126" L x 0.063" W (3.20mm x 1.60mm) | 0.071" (1.80mm) | 0.015 µF | 0.015 µF ±5% 250V C0G, NP0 -55°C ~ 150°C 1206 (3216 Metric) | AEC-Q200 | RoHS & Green | https://product.tdk.com/system/files/dam/doc/product/capacitor/ceramic/mlcc/catalog/mlcc_automotive_general_en.pdf | D:\Altium\Altium_Component_Database\Source_Files\PassiveComponents\PassiveComponents.SchLib | Fix_Non-polarized_Capacitor | D:\Altium\Altium_Component_Database\Source_Files\PassiveComponents\PassiveComponents.PcbLib | D:\Altium\Altium_Component_Database\Source_Files\PassiveComponents\PassiveComponents.PcbLib | D:\Altium\Altium_Component_Database\Source_Files\PassiveComponents\PassiveComponents.PcbLib | TDK_CGA1206N | TDK_CGA1206L | TDK_CGA1206M | 0.015u
TDK Corporation | CGA5H2NP02A153J115AA | Digi-Key | 445-15573-2-ND | Ceramic Capacitor (MLCC) | CGA | 0.015 µF | ±5% | C0G, NP0 | -55°C ~ 150°C | 100V | 1206 (3216 Metric) | 0.126" L x 0.063" W (3.20mm x 1.60mm) | 0.051" (1.30mm) | 0.015 µF | 0.015 µF ±5% 100V C0G, NP0 -55°C ~ 150°C 1206 (3216 Metric) | AEC-Q200 | RoHS & Green | https://product.tdk.com/system/files/dam/doc/product/capacitor/ceramic/mlcc/catalog/mlcc_automotive_general_en.pdf | D:\Altium\Altium_Component_Database\Source_Files\PassiveComponents\PassiveComponents.SchLib | Fix_Non-polarized_Capacitor | D:\Altium\Altium_Component_Database\Source_Files\PassiveComponents\PassiveComponents.PcbLib | D:\Altium\Altium_Component_Database\Source_Files\PassiveComponents\PassiveComponents.PcbLib | D:\Altium\Altium_Component_Database\Source_Files\PassiveComponents\PassiveComponents.PcbLib | TDK_CGA1206N | TDK_CGA1206L | TDK_CGA1206M | 0.015u
TDK Corporation | CGA5L2C0G2A223J160AA | Digi-Key | 445-15577-2-ND | Ceramic Capacitor (MLCC) | CGA | 0.022 µF | ±5% | C0G, NP0 | -55°C ~ 125°C | 100V | 1206 (3216 Metric) | 0.126" L x 0.063" W (3.20mm x 1.60mm) | 0.071" (1.80mm) | 0.022 µF | 0.022 µF ±5% 100V C0G, NP0 -55°C ~ 125°C 1206 (3216 Metric) | AEC-Q200 | RoHS & Green | https://product.tdk.com/system/files/dam/doc/product/capacitor/ceramic/mlcc/catalog/mlcc_automotive_general_en.pdf | D:\Altium\Altium_Component_Database\Source_Files\PassiveComponents\PassiveComponents.SchLib | Fix_Non-polarized_Capacitor | D:\Altium\Altium_Component_Database\Source_Files\PassiveComponents\PassiveComponents.PcbLib | D:\Altium\Altium_Component_Database\Source_Files\PassiveComponents\PassiveComponents.PcbLib | D:\Altium\Altium_Component_Database\Source_Files\PassiveComponents\PassiveComponents.PcbLib | TDK_CGA1206N | TDK_CGA1206L | TDK_CGA1206M | 0.022u
TDK Corporation | CGA5K4X7R2J223K130AA | Digi-Key | 445-5860-2-ND | Ceramic Capacitor (MLCC) | CGA | 0.022 µF | ±10% | X7R | -55°C ~ 125°C | 630V | 1206 (3216 Metric) | 0.126" L x 0.063" W (3.20mm x 1.60mm) | 0.059" (1.50mm) | 0.022 µF | 0.022 µF ±10% 630V X7R -55°C ~ 125°C 1206 (3216 Metric) | AEC-Q200 | RoHS & Green | https://product.tdk.com/system/files/dam/doc/product/capacitor/ceramic/mlcc/catalog/mlcc_automotive_general_en.pdf | D:\Altium\Altium_Component_Database\Source_Files\PassiveComponents\PassiveComponents.SchLib | Fix_Non-polarized_Capacitor | D:\Altium\Altium_Component_Database\Source_Files\PassiveComponents\PassiveComponents.PcbLib | D:\Altium\Altium_Component_Database\Source_Files\PassiveComponents\PassiveComponents.PcbLib | D:\Altium\Altium_Component_Database\Source_Files\PassiveComponents\PassiveComponents.PcbLib | TDK_CGA1206N | TDK_CGA1206L | TDK_CGA1206M | 0.022u
TDK Corporation | CGA5C2C0G1H223J060AA | Digi-Key | 445-6980-2-ND | Ceramic Capacitor (MLCC) | CGA | 0.022 µF | ±5% | C0G, NP0 | -55°C ~ 125°C | 50V | 1206 (3216 Metric) | 0.126" L x 0.063" W (3.20mm x 1.60mm) | 0.030" (0.75mm) | 0.022 µF | 0.022 µF ±5% 50V C0G, NP0 -55°C ~ 125°C 1206 (3216 Metric) | AEC-Q200 | RoHS & Green | https://product.tdk.com/system/files/dam/doc/product/capacitor/ceramic/mlcc/catalog/mlcc_automotive_general_en.pdf | D:\Altium\Altium_Component_Database\Source_Files\PassiveComponents\PassiveComponents.SchLib | Fix_Non-polarized_Capacitor | D:\Altium\Altium_Component_Database\Source_Files\PassiveComponents\PassiveComponents.PcbLib | D:\Altium\Altium_Component_Database\Source_Files\PassiveComponents\PassiveComponents.PcbLib | D:\Altium\Altium_Component_Database\Source_Files\PassiveComponents\PassiveComponents.PcbLib | TDK_CGA1206N | TDK_CGA1206L | TDK_CGA1206M | 0.022u
TDK Corporation | CGA5K4X7R2J223M130AE | Digi-Key | 445-7980-2-ND | Ceramic Capacitor (MLCC) | CGA | 0.022 µF | ±20% | X7R | -55°C ~ 125°C | 630V | 1206 (3216 Metric) | 0.126" L x 0.063" W (3.20mm x 1.60mm) | 0.059" (1.50mm) | 0.022 µF | 0.022 µF ±20% 630V X7R -55°C ~ 125°C 1206 (3216 Metric) | AEC-Q200 | RoHS & Green | https://product.tdk.com/system/files/dam/doc/product/capacitor/ceramic/mlcc/catalog/mlcc_automotive_general_en.pdf | D:\Altium\Altium_Component_Database\Source_Files\PassiveComponents\PassiveComponents.SchLib | Fix_Non-polarized_Capacitor | D:\Altium\Altium_Component_Database\Source_Files\PassiveComponents\PassiveComponents.PcbLib | D:\Altium\Altium_Component_Database\Source_Files\PassiveComponents\PassiveComponents.PcbLib | D:\Altium\Altium_Component_Database\Source_Files\PassiveComponents\PassiveComponents.PcbLib | TDK_CGA1206N | TDK_CGA1206L | TDK_CGA1206M | 0.022u
TDK Corporation | CGA5C2NP01H223J060AA | Digi-Key | 445-12835-2-ND | Ceramic Capacitor (MLCC) | CGA | 0.022 µF | ±5% | C0G, NP0 | -55°C ~ 150°C | 50V | 1206 (3216 Metric) | 0.126" L x 0.063" W (3.20mm x 1.60mm) | 0.030" (0.75mm) | 0.022 µF | 0.022 µF ±5% 50V C0G, NP0 -55°C ~ 150°C 1206 (3216 Metric) | AEC-Q200 | RoHS & Green | https://product.tdk.com/system/files/dam/doc/product/capacitor/ceramic/mlcc/catalog/mlcc_automotive_general_en.pdf | D:\Altium\Altium_Component_Database\Source_Files\PassiveComponents\PassiveComponents.SchLib | Fix_Non-polarized_Capacitor | D:\Altium\Altium_Component_Database\Source_Files\PassiveComponents\PassiveComponents.PcbLib | D:\Altium\Altium_Component_Database\Source_Files\PassiveComponents\PassiveComponents.PcbLib | D:\Altium\Altium_Component_Database\Source_Files\PassiveComponents\PassiveComponents.PcbLib | TDK_CGA1206N | TDK_CGA1206L | TDK_CGA1206M | 0.022u
TDK Corporation | CGA5L3C0G2E223J160AA | Digi-Key | 445-15582-2-ND | Ceramic Capacitor (MLCC) | CGA | 0.022 µF | ±5% | C0G, NP0 | -55°C ~ 125°C | 250V | 1206 (3216 Metric) | 0.126" L x 0.063" W (3.20mm x 1.60mm) | 0.075" (1.90mm) | 0.022 µF | 0.022 µF ±5% 250V C0G, NP0 -55°C ~ 125°C 1206 (3216 Metric) | AEC-Q200 | RoHS & Green | https://product.tdk.com/system/files/dam/doc/product/capacitor/ceramic/mlcc/catalog/mlcc_automotive_general_en.pdf | D:\Altium\Altium_Component_Database\Source_Files\PassiveComponents\PassiveComponents.SchLib | Fix_Non-polarized_Capacitor | D:\Altium\Altium_Component_Database\Source_Files\PassiveComponents\PassiveComponents.PcbLib | D:\Altium\Altium_Component_Database\Source_Files\PassiveComponents\PassiveComponents.PcbLib | D:\Altium\Altium_Component_Database\Source_Files\PassiveComponents\PassiveComponents.PcbLib | TDK_CGA1206N | TDK_CGA1206L | TDK_CGA1206M | 0.022u
TDK Corporation | CGA5L3NP02E223J160AA | Digi-Key | 445-172614-2-ND | Ceramic Capacitor (MLCC) | CGA | 0.022 µF | ±5% | C0G, NP0 | -55°C ~ 150°C | 250V | 1206 (3216 Metric) | 0.126" L x 0.063" W (3.20mm x 1.60mm) | 0.075" (1.90mm) | 0.022 µF | 0.022 µF ±5% 250V C0G, NP0 -55°C ~ 150°C 1206 (3216 Metric) | AEC-Q200 | RoHS & Green | https://product.tdk.com/system/files/dam/doc/product/capacitor/ceramic/mlcc/catalog/mlcc_automotive_general_en.pdf | D:\Altium\Altium_Component_Database\Source_Files\PassiveComponents\PassiveComponents.SchLib | Fix_Non-polarized_Capacitor | D:\Altium\Altium_Component_Database\Source_Files\PassiveComponents\PassiveComponents.PcbLib | D:\Altium\Altium_Component_Database\Source_Files\PassiveComponents\PassiveComponents.PcbLib | D:\Altium\Altium_Component_Database\Source_Files\PassiveComponents\PassiveComponents.PcbLib | TDK_CGA1206N | TDK_CGA1206L | TDK_CGA1206M | 0.022u
TDK Corporation | CGA5H1X7T2J223M115AC | Digi-Key | 445-12964-2-ND | Ceramic Capacitor (MLCC) | CGA | 0.022 µF | ±20% | X7T | -55°C ~ 125°C | 630V | 1206 (3216 Metric) | 0.126" L x 0.063" W (3.20mm x 1.60mm) | 0.051" (1.30mm) | 0.022 µF | 0.022 µF ±20% 630V X7T -55°C ~ 125°C 1206 (3216 Metric) | AEC-Q200 | RoHS & Green | https://product.tdk.com/system/files/dam/doc/product/capacitor/ceramic/mlcc/catalog/mlcc_automotive_general_en.pdf | D:\Altium\Altium_Component_Database\Source_Files\PassiveComponents\PassiveComponents.SchLib | Fix_Non-polarized_Capacitor | D:\Altium\Altium_Component_Database\Source_Files\PassiveComponents\PassiveComponents.PcbLib | D:\Altium\Altium_Component_Database\Source_Files\PassiveComponents\PassiveComponents.PcbLib | D:\Altium\Altium_Component_Database\Source_Files\PassiveComponents\PassiveComponents.PcbLib | TDK_CGA1206N | TDK_CGA1206L | TDK_CGA1206M | 0.022u
TDK Corporation | CGA5L2NP02A223J160AA | Digi-Key | 445-15579-2-ND | Ceramic Capacitor (MLCC) | CGA | 0.022 µF | ±5% | C0G, NP0 | -55°C ~ 150°C | 100V | 1206 (3216 Metric) | 0.126" L x 0.063" W (3.20mm x 1.60mm) | 0.071" (1.80mm) | 0.022 µF | 0.022 µF ±5% 100V C0G, NP0 -55°C ~ 150°C 1206 (3216 Metric) | AEC-Q200 | RoHS & Green | https://product.tdk.com/system/files/dam/doc/product/capacitor/ceramic/mlcc/catalog/mlcc_automotive_general_en.pdf | D:\Altium\Altium_Component_Database\Source_Files\PassiveComponents\PassiveComponents.SchLib | Fix_Non-polarized_Capacitor | D:\Altium\Altium_Component_Database\Source_Files\PassiveComponents\PassiveComponents.PcbLib | D:\Altium\Altium_Component_Database\Source_Files\PassiveComponents\PassiveComponents.PcbLib | D:\Altium\Altium_Component_Database\Source_Files\PassiveComponents\PassiveComponents.PcbLib | TDK_CGA1206N | TDK_CGA1206L | TDK_CGA1206M | 0.022u
TDK Corporation | CGA5K4X7R2J223K130AE | Digi-Key | 445-8795-2-ND | Ceramic Capacitor (MLCC) | CGA | 0.022 µF | ±10% | X7R | -55°C ~ 125°C | 630V | 1206 (3216 Metric) | 0.126" L x 0.063" W (3.20mm x 1.60mm) | 0.059" (1.50mm) | 0.022 µF | 0.022 µF ±10% 630V X7R -55°C ~ 125°C 1206 (3216 Metric) | AEC-Q200 | RoHS & Green | https://product.tdk.com/system/files/dam/doc/product/capacitor/ceramic/mlcc/catalog/mlcc_automotive_general_en.pdf | D:\Altium\Altium_Component_Database\Source_Files\PassiveComponents\PassiveComponents.SchLib | Fix_Non-polarized_Capacitor | D:\Altium\Altium_Component_Database\Source_Files\PassiveComponents\PassiveComponents.PcbLib | D:\Altium\Altium_Component_Database\Source_Files\PassiveComponents\PassiveComponents.PcbLib | D:\Altium\Altium_Component_Database\Source_Files\PassiveComponents\PassiveComponents.PcbLib | TDK_CGA1206N | TDK_CGA1206L | TDK_CGA1206M | 0.022u
TDK Corporation | CGA5H1X7T2J223K115AC | Digi-Key | 445-6997-2-ND | Ceramic Capacitor (MLCC) | CGA | 0.022 µF | ±10% | X7T | -55°C ~ 125°C | 630V | 1206 (3216 Metric) | 0.126" L x 0.063" W (3.20mm x 1.60mm) | 0.049" (1.25mm) | 0.022 µF | 0.022 µF ±10% 630V X7T -55°C ~ 125°C 1206 (3216 Metric) | AEC-Q200 | RoHS & Green | https://product.tdk.com/system/files/dam/doc/product/capacitor/ceramic/mlcc/catalog/mlcc_automotive_general_en.pdf | D:\Altium\Altium_Component_Database\Source_Files\PassiveComponents\PassiveComponents.SchLib | Fix_Non-polarized_Capacitor | D:\Altium\Altium_Component_Database\Source_Files\PassiveComponents\PassiveComponents.PcbLib | D:\Altium\Altium_Component_Database\Source_Files\PassiveComponents\PassiveComponents.PcbLib | D:\Altium\Altium_Component_Database\Source_Files\PassiveComponents\PassiveComponents.PcbLib | TDK_CGA1206N | TDK_CGA1206L | TDK_CGA1206M | 0.022u
TDK Corporation | CGA5K4X7R2J223M130AA | Digi-Key | 445-12933-2-ND | Ceramic Capacitor (MLCC) | CGA | 0.022 µF | ±20% | X7R | -55°C ~ 125°C | 630V | 1206 (3216 Metric) | 0.126" L x 0.063" W (3.20mm x 1.60mm) | 0.059" (1.50mm) | 0.022 µF | 0.022 µF ±20% 630V X7R -55°C ~ 125°C 1206 (3216 Metric) | AEC-Q200 | RoHS & Green | https://product.tdk.com/system/files/dam/doc/product/capacitor/ceramic/mlcc/catalog/mlcc_automotive_general_en.pdf | D:\Altium\Altium_Component_Database\Source_Files\PassiveComponents\PassiveComponents.SchLib | Fix_Non-polarized_Capacitor | D:\Altium\Altium_Component_Database\Source_Files\PassiveComponents\PassiveComponents.PcbLib | D:\Altium\Altium_Component_Database\Source_Files\PassiveComponents\PassiveComponents.PcbLib | D:\Altium\Altium_Component_Database\Source_Files\PassiveComponents\PassiveComponents.PcbLib | TDK_CGA1206N | TDK_CGA1206L | TDK_CGA1206M | 0.022u
TDK Corporation | CGA5F2C0G1H333J085AA | Digi-Key | 445-6981-2-ND | Ceramic Capacitor (MLCC) | CGA | 0.033 µF | ±5% | C0G, NP0 | -55°C ~ 125°C | 50V | 1206 (3216 Metric) | 0.126" L x 0.063" W (3.20mm x 1.60mm) | 0.037" (0.95mm) | 0.033 µF | 0.033 µF ±5% 50V C0G, NP0 -55°C ~ 125°C 1206 (3216 Metric) | AEC-Q200 | RoHS & Green | https://product.tdk.com/system/files/dam/doc/product/capacitor/ceramic/mlcc/catalog/mlcc_automotive_general_en.pdf | D:\Altium\Altium_Component_Database\Source_Files\PassiveComponents\PassiveComponents.SchLib | Fix_Non-polarized_Capacitor | D:\Altium\Altium_Component_Database\Source_Files\PassiveComponents\PassiveComponents.PcbLib | D:\Altium\Altium_Component_Database\Source_Files\PassiveComponents\PassiveComponents.PcbLib | D:\Altium\Altium_Component_Database\Source_Files\PassiveComponents\PassiveComponents.PcbLib | TDK_CGA1206N | TDK_CGA1206L | TDK_CGA1206M | 0.033u
TDK Corporation | CGA5L4X7R2J333M160AA | Digi-Key | 445-12934-2-ND | Ceramic Capacitor (MLCC) | CGA | 0.033 µF | ±20% | X7R | -55°C ~ 125°C | 630V | 1206 (3216 Metric) | 0.126" L x 0.063" W (3.20mm x 1.60mm) | 0.071" (1.80mm) | 0.033 µF | 0.033 µF ±20% 630V X7R -55°C ~ 125°C 1206 (3216 Metric) | AEC-Q200 | RoHS & Green | https://product.tdk.com/system/files/dam/doc/product/capacitor/ceramic/mlcc/catalog/mlcc_automotive_general_en.pdf | D:\Altium\Altium_Component_Database\Source_Files\PassiveComponents\PassiveComponents.SchLib | Fix_Non-polarized_Capacitor | D:\Altium\Altium_Component_Database\Source_Files\PassiveComponents\PassiveComponents.PcbLib | D:\Altium\Altium_Component_Database\Source_Files\PassiveComponents\PassiveComponents.PcbLib | D:\Altium\Altium_Component_Database\Source_Files\PassiveComponents\PassiveComponents.PcbLib | TDK_CGA1206N | TDK_CGA1206L | TDK_CGA1206M | 0.033u
TDK Corporation | CGA5L4X7R2J333K160AE | Digi-Key | 445-173823-2-ND | Ceramic Capacitor (MLCC) | CGA | 0.033 µF | ±10% | X7R | -55°C ~ 125°C | 630V | 1206 (3216 Metric) | 0.126" L x 0.063" W (3.20mm x 1.60mm) | 0.075" (1.90mm) | 0.033 µF | 0.033 µF ±10% 630V X7R -55°C ~ 125°C 1206 (3216 Metric) | AEC-Q200 | RoHS & Green | https://product.tdk.com/system/files/dam/doc/product/capacitor/ceramic/mlcc/catalog/mlcc_automotive_general_en.pdf | D:\Altium\Altium_Component_Database\Source_Files\PassiveComponents\PassiveComponents.SchLib | Fix_Non-polarized_Capacitor | D:\Altium\Altium_Component_Database\Source_Files\PassiveComponents\PassiveComponents.PcbLib | D:\Altium\Altium_Component_Database\Source_Files\PassiveComponents\PassiveComponents.PcbLib | D:\Altium\Altium_Component_Database\Source_Files\PassiveComponents\PassiveComponents.PcbLib | TDK_CGA1206N | TDK_CGA1206L | TDK_CGA1206M | 0.033u
TDK Corporation | CGA5F2NP01H333J085AA | Digi-Key | 445-12836-2-ND | Ceramic Capacitor (MLCC) | CGA | 0.033 µF | ±5% | C0G, NP0 | -55°C ~ 150°C | 50V | 1206 (3216 Metric) | 0.126" L x 0.063" W (3.20mm x 1.60mm) | 0.039" (1.00mm) | 0.033 µF | 0.033 µF ±5% 50V C0G, NP0 -55°C ~ 150°C 1206 (3216 Metric) | AEC-Q200 | RoHS & Green | https://product.tdk.com/system/files/dam/doc/product/capacitor/ceramic/mlcc/catalog/mlcc_automotive_general_en.pdf | D:\Altium\Altium_Component_Database\Source_Files\PassiveComponents\PassiveComponents.SchLib | Fix_Non-polarized_Capacitor | D:\Altium\Altium_Component_Database\Source_Files\PassiveComponents\PassiveComponents.PcbLib | D:\Altium\Altium_Component_Database\Source_Files\PassiveComponents\PassiveComponents.PcbLib | D:\Altium\Altium_Component_Database\Source_Files\PassiveComponents\PassiveComponents.PcbLib | TDK_CGA1206N | TDK_CGA1206L | TDK_CGA1206M | 0.033u
TDK Corporation | CGA5L4X7R2J333K160AA | Digi-Key | 445-5861-2-ND | Ceramic Capacitor (MLCC) | CGA | 0.033 µF | ±10% | X7R | -55°C ~ 125°C | 630V | 1206 (3216 Metric) | 0.126" L x 0.063" W (3.20mm x 1.60mm) | 0.071" (1.80mm) | 0.033 µF | 0.033 µF ±10% 630V X7R -55°C ~ 125°C 1206 (3216 Metric) | AEC-Q200 | RoHS & Green | https://product.tdk.com/system/files/dam/doc/product/capacitor/ceramic/mlcc/catalog/mlcc_automotive_general_en.pdf | D:\Altium\Altium_Component_Database\Source_Files\PassiveComponents\PassiveComponents.SchLib | Fix_Non-polarized_Capacitor | D:\Altium\Altium_Component_Database\Source_Files\PassiveComponents\PassiveComponents.PcbLib | D:\Altium\Altium_Component_Database\Source_Files\PassiveComponents\PassiveComponents.PcbLib | D:\Altium\Altium_Component_Database\Source_Files\PassiveComponents\PassiveComponents.PcbLib | TDK_CGA1206N | TDK_CGA1206L | TDK_CGA1206M | 0.033u
TDK Corporation | CGA5L2C0G2A333J160AA | Digi-Key | 445-15578-2-ND | Ceramic Capacitor (MLCC) | CGA | 0.033 µF | ±5% | C0G, NP0 | -55°C ~ 125°C | 100V | 1206 (3216 Metric) | 0.126" L x 0.063" W (3.20mm x 1.60mm) | 0.075" (1.90mm) | 0.033 µF | 0.033 µF ±5% 100V C0G, NP0 -55°C ~ 125°C 1206 (3216 Metric) | AEC-Q200 | RoHS & Green | https://product.tdk.com/system/files/dam/doc/product/capacitor/ceramic/mlcc/catalog/mlcc_automotive_general_en.pdf | D:\Altium\Altium_Component_Database\Source_Files\PassiveComponents\PassiveComponents.SchLib | Fix_Non-polarized_Capacitor | D:\Altium\Altium_Component_Database\Source_Files\PassiveComponents\PassiveComponents.PcbLib | D:\Altium\Altium_Component_Database\Source_Files\PassiveComponents\PassiveComponents.PcbLib | D:\Altium\Altium_Component_Database\Source_Files\PassiveComponents\PassiveComponents.PcbLib | TDK_CGA1206N | TDK_CGA1206L | TDK_CGA1206M | 0.033u
TDK Corporation | CGA5L2NP02A333J160AA | Digi-Key | 445-15580-2-ND | Ceramic Capacitor (MLCC) | CGA | 0.033 µF | ±5% | C0G, NP0 | -55°C ~ 150°C | 100V | 1206 (3216 Metric) | 0.126" L x 0.063" W (3.20mm x 1.60mm) | 0.075" (1.90mm) | 0.033 µF | 0.033 µF ±5% 100V C0G, NP0 -55°C ~ 150°C 1206 (3216 Metric) | AEC-Q200 | RoHS & Green | https://product.tdk.com/system/files/dam/doc/product/capacitor/ceramic/mlcc/catalog/mlcc_automotive_general_en.pdf | D:\Altium\Altium_Component_Database\Source_Files\PassiveComponents\PassiveComponents.SchLib | Fix_Non-polarized_Capacitor | D:\Altium\Altium_Component_Database\Source_Files\PassiveComponents\PassiveComponents.PcbLib | D:\Altium\Altium_Component_Database\Source_Files\PassiveComponents\PassiveComponents.PcbLib | D:\Altium\Altium_Component_Database\Source_Files\PassiveComponents\PassiveComponents.PcbLib | TDK_CGA1206N | TDK_CGA1206L | TDK_CGA1206M | 0.033u
TDK Corporation | CGA5H2C0G1H473J115AA | Digi-Key | 445-6982-2-ND | Ceramic Capacitor (MLCC) | CGA | 0.047 µF | ±5% | C0G, NP0 | -55°C ~ 125°C | 50V | 1206 (3216 Metric) | 0.126" L x 0.063" W (3.20mm x 1.60mm) | 0.049" (1.25mm) | 0.047 µF | 0.047 µF ±5% 50V C0G, NP0 -55°C ~ 125°C 1206 (3216 Metric) | AEC-Q200 | RoHS & Green | https://product.tdk.com/system/files/dam/doc/product/capacitor/ceramic/mlcc/catalog/mlcc_automotive_general_en.pdf | D:\Altium\Altium_Component_Database\Source_Files\PassiveComponents\PassiveComponents.SchLib | Fix_Non-polarized_Capacitor | D:\Altium\Altium_Component_Database\Source_Files\PassiveComponents\PassiveComponents.PcbLib | D:\Altium\Altium_Component_Database\Source_Files\PassiveComponents\PassiveComponents.PcbLib | D:\Altium\Altium_Component_Database\Source_Files\PassiveComponents\PassiveComponents.PcbLib | TDK_CGA1206N | TDK_CGA1206L | TDK_CGA1206M | 0.047u
TDK Corporation | CGA5H2NP01H473J115AA | Digi-Key | 445-12837-2-ND | Ceramic Capacitor (MLCC) | CGA | 0.047 µF | ±5% | C0G, NP0 | -55°C ~ 150°C | 50V | 1206 (3216 Metric) | 0.126" L x 0.063" W (3.20mm x 1.60mm) | 0.051" (1.30mm) | 0.047 µF | 0.047 µF ±5% 50V C0G, NP0 -55°C ~ 150°C 1206 (3216 Metric) | AEC-Q200 | RoHS & Green | https://product.tdk.com/system/files/dam/doc/product/capacitor/ceramic/mlcc/catalog/mlcc_automotive_general_en.pdf | D:\Altium\Altium_Component_Database\Source_Files\PassiveComponents\PassiveComponents.SchLib | Fix_Non-polarized_Capacitor | D:\Altium\Altium_Component_Database\Source_Files\PassiveComponents\PassiveComponents.PcbLib | D:\Altium\Altium_Component_Database\Source_Files\PassiveComponents\PassiveComponents.PcbLib | D:\Altium\Altium_Component_Database\Source_Files\PassiveComponents\PassiveComponents.PcbLib | TDK_CGA1206N | TDK_CGA1206L | TDK_CGA1206M | 0.047u
TDK Corporation | CGA5H2C0G1H473J115AE | Digi-Key | 445-CGA5H2C0G1H473J115AETR-ND | Ceramic Capacitor (MLCC) | CGA | 0.047 µF | ±5% | C0G, NP0 | -55°C ~ 125°C | 50V | 1206 (3216 Metric) | 0.126" L x 0.063" W (3.20mm x 1.60mm) | 0.051" (1.30mm) | 0.047 µF | 0.047 µF ±5% 50V C0G, NP0 -55°C ~ 125°C 1206 (3216 Metric) | AEC-Q200 | RoHS & Green | https://product.tdk.com/system/files/dam/doc/product/capacitor/ceramic/mlcc/catalog/mlcc_automotive_general_en.pdf | D:\Altium\Altium_Component_Database\Source_Files\PassiveComponents\PassiveComponents.SchLib | Fix_Non-polarized_Capacitor | D:\Altium\Altium_Component_Database\Source_Files\PassiveComponents\PassiveComponents.PcbLib | D:\Altium\Altium_Component_Database\Source_Files\PassiveComponents\PassiveComponents.PcbLib | D:\Altium\Altium_Component_Database\Source_Files\PassiveComponents\PassiveComponents.PcbLib | TDK_CGA1206N | TDK_CGA1206L | TDK_CGA1206M | 0.047u
TDK Corporation | CGA5H1C0G2A473J115AE | Digi-Key | 445-175701-2-ND | Ceramic Capacitor (MLCC) | CGA | 0.047 µF | ±5% | C0G, NP0 | -55°C ~ 125°C | 100V | 1206 (3216 Metric) | 0.126" L x 0.063" W (3.20mm x 1.60mm) | 0.051" (1.30mm) | 0.047 µF | 0.047 µF ±5% 100V C0G, NP0 -55°C ~ 125°C 1206 (3216 Metric) | AEC-Q200 | RoHS & Green | https://product.tdk.com/system/files/dam/doc/product/capacitor/ceramic/mlcc/catalog/mlcc_automotive_general_en.pdf | D:\Altium\Altium_Component_Database\Source_Files\PassiveComponents\PassiveComponents.SchLib | Fix_Non-polarized_Capacitor | D:\Altium\Altium_Component_Database\Source_Files\PassiveComponents\PassiveComponents.PcbLib | D:\Altium\Altium_Component_Database\Source_Files\PassiveComponents\PassiveComponents.PcbLib | D:\Altium\Altium_Component_Database\Source_Files\PassiveComponents\PassiveComponents.PcbLib | TDK_CGA1206N | TDK_CGA1206L | TDK_CGA1206M | 0.047u
TDK Corporation | CGA5H2X7R2A473M115AA | Digi-Key | 445-12892-2-ND | Ceramic Capacitor (MLCC) | CGA | 0.047 µF | ±20% | X7R | -55°C ~ 125°C | 100V | 1206 (3216 Metric) | 0.126" L x 0.063" W (3.20mm x 1.60mm) | 0.051" (1.30mm) | 0.047 µF | 0.047 µF ±20% 100V X7R -55°C ~ 125°C 1206 (3216 Metric) | AEC-Q200 | RoHS & Green | https://product.tdk.com/system/files/dam/doc/product/capacitor/ceramic/mlcc/catalog/mlcc_automotive_general_en.pdf | D:\Altium\Altium_Component_Database\Source_Files\PassiveComponents\PassiveComponents.SchLib | Fix_Non-polarized_Capacitor | D:\Altium\Altium_Component_Database\Source_Files\PassiveComponents\PassiveComponents.PcbLib | D:\Altium\Altium_Component_Database\Source_Files\PassiveComponents\PassiveComponents.PcbLib | D:\Altium\Altium_Component_Database\Source_Files\PassiveComponents\PassiveComponents.PcbLib | TDK_CGA1206N | TDK_CGA1206L | TDK_CGA1206M | 0.047u
TDK Corporation | CGA5L1X7T2J473M160AE | Digi-Key | 445-7981-2-ND | Ceramic Capacitor (MLCC) | CGA | 0.047 µF | ±20% | X7T | -55°C ~ 125°C | 630V | 1206 (3216 Metric) | 0.126" L x 0.063" W (3.20mm x 1.60mm) | 0.075" (1.90mm) | 0.047 µF | 0.047 µF ±20% 630V X7T -55°C ~ 125°C 1206 (3216 Metric) | AEC-Q200 | RoHS & Green | https://product.tdk.com/system/files/dam/doc/product/capacitor/ceramic/mlcc/catalog/mlcc_automotive_general_en.pdf | D:\Altium\Altium_Component_Database\Source_Files\PassiveComponents\PassiveComponents.SchLib | Fix_Non-polarized_Capacitor | D:\Altium\Altium_Component_Database\Source_Files\PassiveComponents\PassiveComponents.PcbLib | D:\Altium\Altium_Component_Database\Source_Files\PassiveComponents\PassiveComponents.PcbLib | D:\Altium\Altium_Component_Database\Source_Files\PassiveComponents\PassiveComponents.PcbLib | TDK_CGA1206N | TDK_CGA1206L | TDK_CGA1206M | 0.047u
TDK Corporation | CGA5L3X7R2E473K160AA | Digi-Key | 445-5849-2-ND | Ceramic Capacitor (MLCC) | CGA | 0.047 µF | ±10% | X7R | -55°C ~ 125°C | 250V | 1206 (3216 Metric) | 0.126" L x 0.063" W (3.20mm x 1.60mm) | 0.071" (1.80mm) | 0.047 µF | 0.047 µF ±10% 250V X7R -55°C ~ 125°C 1206 (3216 Metric) | AEC-Q200 | RoHS & Green | https://product.tdk.com/system/files/dam/doc/product/capacitor/ceramic/mlcc/catalog/mlcc_automotive_general_en.pdf | D:\Altium\Altium_Component_Database\Source_Files\PassiveComponents\PassiveComponents.SchLib | Fix_Non-polarized_Capacitor | D:\Altium\Altium_Component_Database\Source_Files\PassiveComponents\PassiveComponents.PcbLib | D:\Altium\Altium_Component_Database\Source_Files\PassiveComponents\PassiveComponents.PcbLib | D:\Altium\Altium_Component_Database\Source_Files\PassiveComponents\PassiveComponents.PcbLib | TDK_CGA1206N | TDK_CGA1206L | TDK_CGA1206M | 0.047u
TDK Corporation | CGA5H1C0G2A473J115AC | Digi-Key | 445-172692-2-ND | Ceramic Capacitor (MLCC) | CGA | 0.047 µF | ±5% | C0G, NP0 | -55°C ~ 125°C | 100V | 1206 (3216 Metric) | 0.126" L x 0.063" W (3.20mm x 1.60mm) | 0.051" (1.30mm) | 0.047 µF | 0.047 µF ±5% 100V C0G, NP0 -55°C ~ 125°C 1206 (3216 Metric) | AEC-Q200 | RoHS & Green | https://product.tdk.com/system/files/dam/doc/product/capacitor/ceramic/mlcc/catalog/mlcc_automotive_general_en.pdf | D:\Altium\Altium_Component_Database\Source_Files\PassiveComponents\PassiveComponents.SchLib | Fix_Non-polarized_Capacitor | D:\Altium\Altium_Component_Database\Source_Files\PassiveComponents\PassiveComponents.PcbLib | D:\Altium\Altium_Component_Database\Source_Files\PassiveComponents\PassiveComponents.PcbLib | D:\Altium\Altium_Component_Database\Source_Files\PassiveComponents\PassiveComponents.PcbLib | TDK_CGA1206N | TDK_CGA1206L | TDK_CGA1206M | 0.047u
TDK Corporation | CGA5H2X7R2A473K115AA | Digi-Key | 445-5838-2-ND | Ceramic Capacitor (MLCC) | CGA | 0.047 µF | ±10% | X7R | -55°C ~ 125°C | 100V | 1206 (3216 Metric) | 0.126" L x 0.063" W (3.20mm x 1.60mm) | 0.051" (1.30mm) | 0.047 µF | 0.047 µF ±10% 100V X7R -55°C ~ 125°C 1206 (3216 Metric) | AEC-Q200 | RoHS & Green | https://product.tdk.com/system/files/dam/doc/product/capacitor/ceramic/mlcc/catalog/mlcc_automotive_general_en.pdf | D:\Altium\Altium_Component_Database\Source_Files\PassiveComponents\PassiveComponents.SchLib | Fix_Non-polarized_Capacitor | D:\Altium\Altium_Component_Database\Source_Files\PassiveComponents\PassiveComponents.PcbLib | D:\Altium\Altium_Component_Database\Source_Files\PassiveComponents\PassiveComponents.PcbLib | D:\Altium\Altium_Component_Database\Source_Files\PassiveComponents\PassiveComponents.PcbLib | TDK_CGA1206N | TDK_CGA1206L | TDK_CGA1206M | 0.047u
TDK Corporation | CGA5L1X7T2J473M160AC | Digi-Key | 445-12967-2-ND | Ceramic Capacitor (MLCC) | CGA | 0.047 µF | ±20% | X7T | -55°C ~ 125°C | 630V | 1206 (3216 Metric) | 0.126" L x 0.063" W (3.20mm x 1.60mm) | 0.071" (1.80mm) | 0.047 µF | 0.047 µF ±20% 630V X7T -55°C ~ 125°C 1206 (3216 Metric) | AEC-Q200 | RoHS & Green | https://product.tdk.com/system/files/dam/doc/product/capacitor/ceramic/mlcc/catalog/mlcc_automotive_general_en.pdf | D:\Altium\Altium_Component_Database\Source_Files\PassiveComponents\PassiveComponents.SchLib | Fix_Non-polarized_Capacitor | D:\Altium\Altium_Component_Database\Source_Files\PassiveComponents\PassiveComponents.PcbLib | D:\Altium\Altium_Component_Database\Source_Files\PassiveComponents\PassiveComponents.PcbLib | D:\Altium\Altium_Component_Database\Source_Files\PassiveComponents\PassiveComponents.PcbLib | TDK_CGA1206N | TDK_CGA1206L | TDK_CGA1206M | 0.047u
TDK Corporation | CGA5L1X7T2J473K160AE | Digi-Key | 445-8794-2-ND | Ceramic Capacitor (MLCC) | CGA | 0.047 µF | ±10% | X7T | -55°C ~ 125°C | 630V | 1206 (3216 Metric) | 0.126" L x 0.063" W (3.20mm x 1.60mm) | 0.075" (1.90mm) | 0.047 µF | 0.047 µF ±10% 630V X7T -55°C ~ 125°C 1206 (3216 Metric) | AEC-Q200 | RoHS & Green | https://product.tdk.com/system/files/dam/doc/product/capacitor/ceramic/mlcc/catalog/mlcc_automotive_general_en.pdf | D:\Altium\Altium_Component_Database\Source_Files\PassiveComponents\PassiveComponents.SchLib | Fix_Non-polarized_Capacitor | D:\Altium\Altium_Component_Database\Source_Files\PassiveComponents\PassiveComponents.PcbLib | D:\Altium\Altium_Component_Database\Source_Files\PassiveComponents\PassiveComponents.PcbLib | D:\Altium\Altium_Component_Database\Source_Files\PassiveComponents\PassiveComponents.PcbLib | TDK_CGA1206N | TDK_CGA1206L | TDK_CGA1206M | 0.047u
TDK Corporation | CGA5L1X7T2J473K160AC | Digi-Key | 445-6998-2-ND | Ceramic Capacitor (MLCC) | CGA | 0.047 µF | ±10% | X7T | -55°C ~ 125°C | 630V | 1206 (3216 Metric) | 0.126" L x 0.063" W (3.20mm x 1.60mm) | 0.075" (1.90mm) | 0.047 µF | 0.047 µF ±10% 630V X7T -55°C ~ 125°C 1206 (3216 Metric) | AEC-Q200 | RoHS & Green | https://product.tdk.com/system/files/dam/doc/product/capacitor/ceramic/mlcc/catalog/mlcc_automotive_general_en.pdf | D:\Altium\Altium_Component_Database\Source_Files\PassiveComponents\PassiveComponents.SchLib | Fix_Non-polarized_Capacitor | D:\Altium\Altium_Component_Database\Source_Files\PassiveComponents\PassiveComponents.PcbLib | D:\Altium\Altium_Component_Database\Source_Files\PassiveComponents\PassiveComponents.PcbLib | D:\Altium\Altium_Component_Database\Source_Files\PassiveComponents\PassiveComponents.PcbLib | TDK_CGA1206N | TDK_CGA1206L | TDK_CGA1206M | 0.047u
TDK Corporation | CGA5L3X7R2E473M160AA | Digi-Key | 445-12909-2-ND | Ceramic Capacitor (MLCC) | CGA | 0.047 µF | ±20% | X7R | -55°C ~ 125°C | 250V | 1206 (3216 Metric) | 0.126" L x 0.063" W (3.20mm x 1.60mm) | 0.071" (1.80mm) | 0.047 µF | 0.047 µF ±20% 250V X7R -55°C ~ 125°C 1206 (3216 Metric) | AEC-Q200 | RoHS & Green | https://product.tdk.com/system/files/dam/doc/product/capacitor/ceramic/mlcc/catalog/mlcc_automotive_general_en.pdf | D:\Altium\Altium_Component_Database\Source_Files\PassiveComponents\PassiveComponents.SchLib | Fix_Non-polarized_Capacitor | D:\Altium\Altium_Component_Database\Source_Files\PassiveComponents\PassiveComponents.PcbLib | D:\Altium\Altium_Component_Database\Source_Files\PassiveComponents\PassiveComponents.PcbLib | D:\Altium\Altium_Component_Database\Source_Files\PassiveComponents\PassiveComponents.PcbLib | TDK_CGA1206N | TDK_CGA1206L | TDK_CGA1206M | 0.047u
TDK Corporation | CGA5L2C0G1H683J160AA | Digi-Key | 445-6983-2-ND | Ceramic Capacitor (MLCC) | CGA | 0.068 µF | ±5% | C0G, NP0 | -55°C ~ 125°C | 50V | 1206 (3216 Metric) | 0.126" L x 0.063" W (3.20mm x 1.60mm) | 0.075" (1.90mm) | 0.068 µF | 0.068 µF ±5% 50V C0G, NP0 -55°C ~ 125°C 1206 (3216 Metric) | AEC-Q200 | RoHS & Green | https://product.tdk.com/system/files/dam/doc/product/capacitor/ceramic/mlcc/catalog/mlcc_automotive_general_en.pdf | D:\Altium\Altium_Component_Database\Source_Files\PassiveComponents\PassiveComponents.SchLib | Fix_Non-polarized_Capacitor | D:\Altium\Altium_Component_Database\Source_Files\PassiveComponents\PassiveComponents.PcbLib | D:\Altium\Altium_Component_Database\Source_Files\PassiveComponents\PassiveComponents.PcbLib | D:\Altium\Altium_Component_Database\Source_Files\PassiveComponents\PassiveComponents.PcbLib | TDK_CGA1206N | TDK_CGA1206L | TDK_CGA1206M | 0.068u
TDK Corporation | CGA5L2C0G1H683J160AE | Digi-Key | 445-CGA5L2C0G1H683J160AETR-ND | Ceramic Capacitor (MLCC) | CGA | 0.068 µF | ±5% | C0G, NP0 | -55°C ~ 125°C | 50V | 1206 (3216 Metric) | 0.126" L x 0.063" W (3.20mm x 1.60mm) | 0.075" (1.90mm) | 0.068 µF | 0.068 µF ±5% 50V C0G, NP0 -55°C ~ 125°C 1206 (3216 Metric) | AEC-Q200 | RoHS & Green | https://product.tdk.com/system/files/dam/doc/product/capacitor/ceramic/mlcc/catalog/mlcc_automotive_general_en.pdf | D:\Altium\Altium_Component_Database\Source_Files\PassiveComponents\PassiveComponents.SchLib | Fix_Non-polarized_Capacitor | D:\Altium\Altium_Component_Database\Source_Files\PassiveComponents\PassiveComponents.PcbLib | D:\Altium\Altium_Component_Database\Source_Files\PassiveComponents\PassiveComponents.PcbLib | D:\Altium\Altium_Component_Database\Source_Files\PassiveComponents\PassiveComponents.PcbLib | TDK_CGA1206N | TDK_CGA1206L | TDK_CGA1206M | 0.068u
TDK Corporation | CGA5L1C0G2A683J160AC | Digi-Key | 445-172693-2-ND | Ceramic Capacitor (MLCC) | CGA | 0.068 µF | ±5% | C0G, NP0 | -55°C ~ 125°C | 100V | 1206 (3216 Metric) | 0.126" L x 0.063" W (3.20mm x 1.60mm) | 0.071" (1.80mm) | 0.068 µF | 0.068 µF ±5% 100V C0G, NP0 -55°C ~ 125°C 1206 (3216 Metric) | AEC-Q200 | RoHS & Green | https://product.tdk.com/system/files/dam/doc/product/capacitor/ceramic/mlcc/catalog/mlcc_automotive_general_en.pdf | D:\Altium\Altium_Component_Database\Source_Files\PassiveComponents\PassiveComponents.SchLib | Fix_Non-polarized_Capacitor | D:\Altium\Altium_Component_Database\Source_Files\PassiveComponents\PassiveComponents.PcbLib | D:\Altium\Altium_Component_Database\Source_Files\PassiveComponents\PassiveComponents.PcbLib | D:\Altium\Altium_Component_Database\Source_Files\PassiveComponents\PassiveComponents.PcbLib | TDK_CGA1206N | TDK_CGA1206L | TDK_CGA1206M | 0.068u
TDK Corporation | CGA5L1C0G2A683J160AE | Digi-Key | 445-175708-2-ND | Ceramic Capacitor (MLCC) | CGA | 0.068 µF | ±5% | C0G, NP0 | -55°C ~ 125°C | 100V | 1206 (3216 Metric) | 0.126" L x 0.063" W (3.20mm x 1.60mm) | 0.075" (1.90mm) | 0.068 µF | 0.068 µF ±5% 100V C0G, NP0 -55°C ~ 125°C 1206 (3216 Metric) | AEC-Q200 | RoHS & Green | https://product.tdk.com/system/files/dam/doc/product/capacitor/ceramic/mlcc/catalog/mlcc_automotive_general_en.pdf | D:\Altium\Altium_Component_Database\Source_Files\PassiveComponents\PassiveComponents.SchLib | Fix_Non-polarized_Capacitor | D:\Altium\Altium_Component_Database\Source_Files\PassiveComponents\PassiveComponents.PcbLib | D:\Altium\Altium_Component_Database\Source_Files\PassiveComponents\PassiveComponents.PcbLib | D:\Altium\Altium_Component_Database\Source_Files\PassiveComponents\PassiveComponents.PcbLib | TDK_CGA1206N | TDK_CGA1206L | TDK_CGA1206M | 0.068u
TDK Corporation | CGA5L2NP01H683J160AA | Digi-Key | 445-12838-2-ND | Ceramic Capacitor (MLCC) | CGA | 0.068 µF | ±5% | C0G, NP0 | -55°C ~ 150°C | 50V | 1206 (3216 Metric) | 0.126" L x 0.063" W (3.20mm x 1.60mm) | 0.071" (1.80mm) | 0.068 µF | 0.068 µF ±5% 50V C0G, NP0 -55°C ~ 150°C 1206 (3216 Metric) | AEC-Q200 | RoHS & Green | https://product.tdk.com/system/files/dam/doc/product/capacitor/ceramic/mlcc/catalog/mlcc_automotive_general_en.pdf | D:\Altium\Altium_Component_Database\Source_Files\PassiveComponents\PassiveComponents.SchLib | Fix_Non-polarized_Capacitor | D:\Altium\Altium_Component_Database\Source_Files\PassiveComponents\PassiveComponents.PcbLib | D:\Altium\Altium_Component_Database\Source_Files\PassiveComponents\PassiveComponents.PcbLib | D:\Altium\Altium_Component_Database\Source_Files\PassiveComponents\PassiveComponents.PcbLib | TDK_CGA1206N | TDK_CGA1206L | TDK_CGA1206M | 0.068u
TDK Corporation | CGA5L2X7R2A104K160AA | Digi-Key | 445-5840-2-ND | Ceramic Capacitor (MLCC) | CGA | 0.1 µF | ±10% | X7R | -55°C ~ 125°C | 100V | 1206 (3216 Metric) | 0.126" L x 0.063" W (3.20mm x 1.60mm) | 0.071" (1.80mm) | 0.1 µF | 0.1 µF ±10% 100V X7R -55°C ~ 125°C 1206 (3216 Metric) | AEC-Q200 | RoHS & Green | https://product.tdk.com/system/files/dam/doc/product/capacitor/ceramic/mlcc/catalog/mlcc_automotive_general_en.pdf | D:\Altium\Altium_Component_Database\Source_Files\PassiveComponents\PassiveComponents.SchLib | Fix_Non-polarized_Capacitor | D:\Altium\Altium_Component_Database\Source_Files\PassiveComponents\PassiveComponents.PcbLib | D:\Altium\Altium_Component_Database\Source_Files\PassiveComponents\PassiveComponents.PcbLib | D:\Altium\Altium_Component_Database\Source_Files\PassiveComponents\PassiveComponents.PcbLib | TDK_CGA1206N | TDK_CGA1206L | TDK_CGA1206M | 0.1u
TDK Corporation | CGA5L3X7R2E104K160AA | Digi-Key | 445-5851-2-ND | Ceramic Capacitor (MLCC) | CGA | 0.1 µF | ±10% | X7R | -55°C ~ 125°C | 250V | 1206 (3216 Metric) | 0.126" L x 0.063" W (3.20mm x 1.60mm) | 0.071" (1.80mm) | 0.1 µF | 0.1 µF ±10% 250V X7R -55°C ~ 125°C 1206 (3216 Metric) | AEC-Q200 | RoHS & Green | https://product.tdk.com/system/files/dam/doc/product/capacitor/ceramic/mlcc/catalog/mlcc_automotive_general_en.pdf | D:\Altium\Altium_Component_Database\Source_Files\PassiveComponents\PassiveComponents.SchLib | Fix_Non-polarized_Capacitor | D:\Altium\Altium_Component_Database\Source_Files\PassiveComponents\PassiveComponents.PcbLib | D:\Altium\Altium_Component_Database\Source_Files\PassiveComponents\PassiveComponents.PcbLib | D:\Altium\Altium_Component_Database\Source_Files\PassiveComponents\PassiveComponents.PcbLib | TDK_CGA1206N | TDK_CGA1206L | TDK_CGA1206M | 0.1u
TDK Corporation | CGA5L3X7R2E104K160AE | Digi-Key | 445-8799-2-ND | Ceramic Capacitor (MLCC) | CGA | 0.1 µF | ±10% | X7R | -55°C ~ 125°C | 250V | 1206 (3216 Metric) | 0.126" L x 0.063" W (3.20mm x 1.60mm) | 0.075" (1.90mm) | 0.1 µF | 0.1 µF ±10% 250V X7R -55°C ~ 125°C 1206 (3216 Metric) | AEC-Q200 | RoHS & Green | https://product.tdk.com/system/files/dam/doc/product/capacitor/ceramic/mlcc/catalog/mlcc_automotive_general_en.pdf | D:\Altium\Altium_Component_Database\Source_Files\PassiveComponents\PassiveComponents.SchLib | Fix_Non-polarized_Capacitor | D:\Altium\Altium_Component_Database\Source_Files\PassiveComponents\PassiveComponents.PcbLib | D:\Altium\Altium_Component_Database\Source_Files\PassiveComponents\PassiveComponents.PcbLib | D:\Altium\Altium_Component_Database\Source_Files\PassiveComponents\PassiveComponents.PcbLib | TDK_CGA1206N | TDK_CGA1206L | TDK_CGA1206M | 0.1u
TDK Corporation | CGA5L2C0G1H104J160AA | Digi-Key | 445-6984-2-ND | Ceramic Capacitor (MLCC) | CGA | 0.1 µF | ±5% | C0G, NP0 | -55°C ~ 125°C | 50V | 1206 (3216 Metric) | 0.126" L x 0.063" W (3.20mm x 1.60mm) | 0.075" (1.90mm) | 0.1 µF | 0.1 µF ±5% 50V C0G, NP0 -55°C ~ 125°C 1206 (3216 Metric) | AEC-Q200 | RoHS & Green | https://product.tdk.com/system/files/dam/doc/product/capacitor/ceramic/mlcc/catalog/mlcc_automotive_general_en.pdf | D:\Altium\Altium_Component_Database\Source_Files\PassiveComponents\PassiveComponents.SchLib | Fix_Non-polarized_Capacitor | D:\Altium\Altium_Component_Database\Source_Files\PassiveComponents\PassiveComponents.PcbLib | D:\Altium\Altium_Component_Database\Source_Files\PassiveComponents\PassiveComponents.PcbLib | D:\Altium\Altium_Component_Database\Source_Files\PassiveComponents\PassiveComponents.PcbLib | TDK_CGA1206N | TDK_CGA1206L | TDK_CGA1206M | 0.1u
TDK Corporation | CGA5L4X7T2W104K160AA | Digi-Key | 445-6996-2-ND | Ceramic Capacitor (MLCC) | CGA | 0.1 µF | ±10% | X7T | -55°C ~ 125°C | 450V | 1206 (3216 Metric) | 0.126" L x 0.063" W (3.20mm x 1.60mm) | 0.075" (1.90mm) | 0.1 µF | 0.1 µF ±10% 450V X7T -55°C ~ 125°C 1206 (3216 Metric) | AEC-Q200 | RoHS & Green | https://product.tdk.com/system/files/dam/doc/product/capacitor/ceramic/mlcc/catalog/mlcc_automotive_general_en.pdf | D:\Altium\Altium_Component_Database\Source_Files\PassiveComponents\PassiveComponents.SchLib | Fix_Non-polarized_Capacitor | D:\Altium\Altium_Component_Database\Source_Files\PassiveComponents\PassiveComponents.PcbLib | D:\Altium\Altium_Component_Database\Source_Files\PassiveComponents\PassiveComponents.PcbLib | D:\Altium\Altium_Component_Database\Source_Files\PassiveComponents\PassiveComponents.PcbLib | TDK_CGA1206N | TDK_CGA1206L | TDK_CGA1206M | 0.1u
TDK Corporation | CGA5L1C0G2A104J160AC | Digi-Key | 445-172694-2-ND | Ceramic Capacitor (MLCC) | CGA | 0.1 µF | ±5% | C0G, NP0 | -55°C ~ 125°C | 100V | 1206 (3216 Metric) | 0.126" L x 0.063" W (3.20mm x 1.60mm) | 0.071" (1.80mm) | 0.1 µF | 0.1 µF ±5% 100V C0G, NP0 -55°C ~ 125°C 1206 (3216 Metric) | AEC-Q200 | RoHS & Green | https://product.tdk.com/system/files/dam/doc/product/capacitor/ceramic/mlcc/catalog/mlcc_automotive_general_en.pdf | D:\Altium\Altium_Component_Database\Source_Files\PassiveComponents\PassiveComponents.SchLib | Fix_Non-polarized_Capacitor | D:\Altium\Altium_Component_Database\Source_Files\PassiveComponents\PassiveComponents.PcbLib | D:\Altium\Altium_Component_Database\Source_Files\PassiveComponents\PassiveComponents.PcbLib | D:\Altium\Altium_Component_Database\Source_Files\PassiveComponents\PassiveComponents.PcbLib | TDK_CGA1206N | TDK_CGA1206L | TDK_CGA1206M | 0.1u
TDK Corporation | CGA5L1C0G2A104J160AE | Digi-Key | 445-175707-2-ND | Ceramic Capacitor (MLCC) | CGA | 0.1 µF | ±5% | C0G, NP0 | -55°C ~ 125°C | 100V | 1206 (3216 Metric) | 0.126" L x 0.063" W (3.20mm x 1.60mm) | 0.075" (1.90mm) | 0.1 µF | 0.1 µF ±5% 100V C0G, NP0 -55°C ~ 125°C 1206 (3216 Metric) | AEC-Q200 | RoHS & Green | https://product.tdk.com/system/files/dam/doc/product/capacitor/ceramic/mlcc/catalog/mlcc_automotive_general_en.pdf | D:\Altium\Altium_Component_Database\Source_Files\PassiveComponents\PassiveComponents.SchLib | Fix_Non-polarized_Capacitor | D:\Altium\Altium_Component_Database\Source_Files\PassiveComponents\PassiveComponents.PcbLib | D:\Altium\Altium_Component_Database\Source_Files\PassiveComponents\PassiveComponents.PcbLib | D:\Altium\Altium_Component_Database\Source_Files\PassiveComponents\PassiveComponents.PcbLib | TDK_CGA1206N | TDK_CGA1206L | TDK_CGA1206M | 0.1u
TDK Corporation | CGA5H2X8R2A104K115AA | Digi-Key | 445-5922-2-ND | Ceramic Capacitor (MLCC) | CGA | 0.1 µF | ±10% | X8R | -55°C ~ 150°C | 100V | 1206 (3216 Metric) | 0.126" L x 0.063" W (3.20mm x 1.60mm) | 0.051" (1.30mm) | 0.1 µF | 0.1 µF ±10% 100V X8R -55°C ~ 150°C 1206 (3216 Metric) | AEC-Q200 | RoHS & Green | https://product.tdk.com/system/files/dam/doc/product/capacitor/ceramic/mlcc/catalog/mlcc_automotive_general_en.pdf | D:\Altium\Altium_Component_Database\Source_Files\PassiveComponents\PassiveComponents.SchLib | Fix_Non-polarized_Capacitor | D:\Altium\Altium_Component_Database\Source_Files\PassiveComponents\PassiveComponents.PcbLib | D:\Altium\Altium_Component_Database\Source_Files\PassiveComponents\PassiveComponents.PcbLib | D:\Altium\Altium_Component_Database\Source_Files\PassiveComponents\PassiveComponents.PcbLib | TDK_CGA1206N | TDK_CGA1206L | TDK_CGA1206M | 0.1u
TDK Corporation | CGA5H2X8R2A104K115AE | Digi-Key | 445-173724-2-ND | Ceramic Capacitor (MLCC) | CGA | 0.1 µF | ±10% | X8R | -55°C ~ 150°C | 100V | 1206 (3216 Metric) | 0.126" L x 0.063" W (3.20mm x 1.60mm) | 0.051" (1.30mm) | 0.1 µF | 0.1 µF ±10% 100V X8R -55°C ~ 150°C 1206 (3216 Metric) | AEC-Q200 | RoHS & Green | https://product.tdk.com/system/files/dam/doc/product/capacitor/ceramic/mlcc/catalog/mlcc_automotive_general_en.pdf | D:\Altium\Altium_Component_Database\Source_Files\PassiveComponents\PassiveComponents.SchLib | Fix_Non-polarized_Capacitor | D:\Altium\Altium_Component_Database\Source_Files\PassiveComponents\PassiveComponents.PcbLib | D:\Altium\Altium_Component_Database\Source_Files\PassiveComponents\PassiveComponents.PcbLib | D:\Altium\Altium_Component_Database\Source_Files\PassiveComponents\PassiveComponents.PcbLib | TDK_CGA1206N | TDK_CGA1206L | TDK_CGA1206M | 0.1u
TDK Corporation | CGA5L2C0G1H104J160AE | Digi-Key | 445-CGA5L2C0G1H104J160AETR-ND | Ceramic Capacitor (MLCC) | CGA | 0.1 µF | ±5% | C0G, NP0 | -55°C ~ 125°C | 50V | 1206 (3216 Metric) | 0.126" L x 0.063" W (3.20mm x 1.60mm) | 0.075" (1.90mm) | 0.1 µF | 0.1 µF ±5% 50V C0G, NP0 -55°C ~ 125°C 1206 (3216 Metric) | AEC-Q200 | RoHS & Green | https://product.tdk.com/system/files/dam/doc/product/capacitor/ceramic/mlcc/catalog/mlcc_automotive_general_en.pdf | D:\Altium\Altium_Component_Database\Source_Files\PassiveComponents\PassiveComponents.SchLib | Fix_Non-polarized_Capacitor | D:\Altium\Altium_Component_Database\Source_Files\PassiveComponents\PassiveComponents.PcbLib | D:\Altium\Altium_Component_Database\Source_Files\PassiveComponents\PassiveComponents.PcbLib | D:\Altium\Altium_Component_Database\Source_Files\PassiveComponents\PassiveComponents.PcbLib | TDK_CGA1206N | TDK_CGA1206L | TDK_CGA1206M | 0.1u
TDK Corporation | CGA5L4X7T2W104M160AA | Digi-Key | 445-12959-2-ND | Ceramic Capacitor (MLCC) | CGA | 0.1 µF | ±20% | X7T | -55°C ~ 125°C | 450V | 1206 (3216 Metric) | 0.126" L x 0.063" W (3.20mm x 1.60mm) | 0.071" (1.80mm) | 0.1 µF | 0.1 µF ±20% 450V X7T -55°C ~ 125°C 1206 (3216 Metric) | AEC-Q200 | RoHS & Green | https://product.tdk.com/system/files/dam/doc/product/capacitor/ceramic/mlcc/catalog/mlcc_automotive_general_en.pdf | D:\Altium\Altium_Component_Database\Source_Files\PassiveComponents\PassiveComponents.SchLib | Fix_Non-polarized_Capacitor | D:\Altium\Altium_Component_Database\Source_Files\PassiveComponents\PassiveComponents.PcbLib | D:\Altium\Altium_Component_Database\Source_Files\PassiveComponents\PassiveComponents.PcbLib | D:\Altium\Altium_Component_Database\Source_Files\PassiveComponents\PassiveComponents.PcbLib | TDK_CGA1206N | TDK_CGA1206L | TDK_CGA1206M | 0.1u
TDK Corporation | CGA5L4X7T2W104M160AE | Digi-Key | 445-7978-2-ND | Ceramic Capacitor (MLCC) | CGA | 0.1 µF | ±20% | X7T | -55°C ~ 125°C | 450V | 1206 (3216 Metric) | 0.126" L x 0.063" W (3.20mm x 1.60mm) | 0.075" (1.90mm) | 0.1 µF | 0.1 µF ±20% 450V X7T -55°C ~ 125°C 1206 (3216 Metric) | AEC-Q200 | RoHS & Green | https://product.tdk.com/system/files/dam/doc/product/capacitor/ceramic/mlcc/catalog/mlcc_automotive_general_en.pdf | D:\Altium\Altium_Component_Database\Source_Files\PassiveComponents\PassiveComponents.SchLib | Fix_Non-polarized_Capacitor | D:\Altium\Altium_Component_Database\Source_Files\PassiveComponents\PassiveComponents.PcbLib | D:\Altium\Altium_Component_Database\Source_Files\PassiveComponents\PassiveComponents.PcbLib | D:\Altium\Altium_Component_Database\Source_Files\PassiveComponents\PassiveComponents.PcbLib | TDK_CGA1206N | TDK_CGA1206L | TDK_CGA1206M | 0.1u
TDK Corporation | CGA5L2X7R2A104M160AA | Digi-Key | 445-12894-2-ND | Ceramic Capacitor (MLCC) | CGA | 0.1 µF | ±20% | X7R | -55°C ~ 125°C | 100V | 1206 (3216 Metric) | 0.126" L x 0.063" W (3.20mm x 1.60mm) | 0.071" (1.80mm) | 0.1 µF | 0.1 µF ±20% 100V X7R -55°C ~ 125°C 1206 (3216 Metric) | AEC-Q200 | RoHS & Green | https://product.tdk.com/system/files/dam/doc/product/capacitor/ceramic/mlcc/catalog/mlcc_automotive_general_en.pdf | D:\Altium\Altium_Component_Database\Source_Files\PassiveComponents\PassiveComponents.SchLib | Fix_Non-polarized_Capacitor | D:\Altium\Altium_Component_Database\Source_Files\PassiveComponents\PassiveComponents.PcbLib | D:\Altium\Altium_Component_Database\Source_Files\PassiveComponents\PassiveComponents.PcbLib | D:\Altium\Altium_Component_Database\Source_Files\PassiveComponents\PassiveComponents.PcbLib | TDK_CGA1206N | TDK_CGA1206L | TDK_CGA1206M | 0.1u
TDK Corporation | CGA5L2X7R2A104M160AE | Digi-Key | 445-15964-2-ND | Ceramic Capacitor (MLCC) | CGA | 0.1 µF | ±20% | X7R | -55°C ~ 125°C | 100V | 1206 (3216 Metric) | 0.126" L x 0.063" W (3.20mm x 1.60mm) | 0.075" (1.90mm) | 0.1 µF | 0.1 µF ±20% 100V X7R -55°C ~ 125°C 1206 (3216 Metric) | AEC-Q200 | RoHS & Green | https://product.tdk.com/system/files/dam/doc/product/capacitor/ceramic/mlcc/catalog/mlcc_automotive_general_en.pdf | D:\Altium\Altium_Component_Database\Source_Files\PassiveComponents\PassiveComponents.SchLib | Fix_Non-polarized_Capacitor | D:\Altium\Altium_Component_Database\Source_Files\PassiveComponents\PassiveComponents.PcbLib | D:\Altium\Altium_Component_Database\Source_Files\PassiveComponents\PassiveComponents.PcbLib | D:\Altium\Altium_Component_Database\Source_Files\PassiveComponents\PassiveComponents.PcbLib | TDK_CGA1206N | TDK_CGA1206L | TDK_CGA1206M | 0.1u
TDK Corporation | CGA5L2X7R2A104K160AE | Digi-Key | 445-15963-2-ND | Ceramic Capacitor (MLCC) | CGA | 0.1 µF | ±10% | X7R | -55°C ~ 125°C | 100V | 1206 (3216 Metric) | 0.126" L x 0.063" W (3.20mm x 1.60mm) | 0.075" (1.90mm) | 0.1 µF | 0.1 µF ±10% 100V X7R -55°C ~ 125°C 1206 (3216 Metric) | AEC-Q200 | RoHS & Green | https://product.tdk.com/system/files/dam/doc/product/capacitor/ceramic/mlcc/catalog/mlcc_automotive_general_en.pdf | D:\Altium\Altium_Component_Database\Source_Files\PassiveComponents\PassiveComponents.SchLib | Fix_Non-polarized_Capacitor | D:\Altium\Altium_Component_Database\Source_Files\PassiveComponents\PassiveComponents.PcbLib | D:\Altium\Altium_Component_Database\Source_Files\PassiveComponents\PassiveComponents.PcbLib | D:\Altium\Altium_Component_Database\Source_Files\PassiveComponents\PassiveComponents.PcbLib | TDK_CGA1206N | TDK_CGA1206L | TDK_CGA1206M | 0.1u
TDK Corporation | CGA5L3X7R2E104M160AE | Digi-Key | 445-7976-2-ND | Ceramic Capacitor (MLCC) | CGA | 0.1 µF | ±20% | X7R | -55°C ~ 125°C | 250V | 1206 (3216 Metric) | 0.126" L x 0.063" W (3.20mm x 1.60mm) | 0.075" (1.90mm) | 0.1 µF | 0.1 µF ±20% 250V X7R -55°C ~ 125°C 1206 (3216 Metric) | AEC-Q200 | RoHS & Green | https://product.tdk.com/system/files/dam/doc/product/capacitor/ceramic/mlcc/catalog/mlcc_automotive_general_en.pdf | D:\Altium\Altium_Component_Database\Source_Files\PassiveComponents\PassiveComponents.SchLib | Fix_Non-polarized_Capacitor | D:\Altium\Altium_Component_Database\Source_Files\PassiveComponents\PassiveComponents.PcbLib | D:\Altium\Altium_Component_Database\Source_Files\PassiveComponents\PassiveComponents.PcbLib | D:\Altium\Altium_Component_Database\Source_Files\PassiveComponents\PassiveComponents.PcbLib | TDK_CGA1206N | TDK_CGA1206L | TDK_CGA1206M | 0.1u
TDK Corporation | CGA5L3X7R2E104M160AA | Digi-Key | 445-12911-2-ND | Ceramic Capacitor (MLCC) | CGA | 0.1 µF | ±20% | X7R | -55°C ~ 125°C | 250V | 1206 (3216 Metric) | 0.126" L x 0.063" W (3.20mm x 1.60mm) | 0.071" (1.80mm) | 0.1 µF | 0.1 µF ±20% 250V X7R -55°C ~ 125°C 1206 (3216 Metric) | AEC-Q200 | RoHS & Green | https://product.tdk.com/system/files/dam/doc/product/capacitor/ceramic/mlcc/catalog/mlcc_automotive_general_en.pdf | D:\Altium\Altium_Component_Database\Source_Files\PassiveComponents\PassiveComponents.SchLib | Fix_Non-polarized_Capacitor | D:\Altium\Altium_Component_Database\Source_Files\PassiveComponents\PassiveComponents.PcbLib | D:\Altium\Altium_Component_Database\Source_Files\PassiveComponents\PassiveComponents.PcbLib | D:\Altium\Altium_Component_Database\Source_Files\PassiveComponents\PassiveComponents.PcbLib | TDK_CGA1206N | TDK_CGA1206L | TDK_CGA1206M | 0.1u
TDK Corporation | CGA5H2X8R2A104M115AA | Digi-Key | 445-12973-2-ND | Ceramic Capacitor (MLCC) | CGA | 0.1 µF | ±20% | X8R | -55°C ~ 150°C | 100V | 1206 (3216 Metric) | 0.126" L x 0.063" W (3.20mm x 1.60mm) | 0.051" (1.30mm) | 0.1 µF | 0.1 µF ±20% 100V X8R -55°C ~ 150°C 1206 (3216 Metric) | AEC-Q200 | RoHS & Green | https://product.tdk.com/system/files/dam/doc/product/capacitor/ceramic/mlcc/catalog/mlcc_automotive_general_en.pdf | D:\Altium\Altium_Component_Database\Source_Files\PassiveComponents\PassiveComponents.SchLib | Fix_Non-polarized_Capacitor | D:\Altium\Altium_Component_Database\Source_Files\PassiveComponents\PassiveComponents.PcbLib | D:\Altium\Altium_Component_Database\Source_Files\PassiveComponents\PassiveComponents.PcbLib | D:\Altium\Altium_Component_Database\Source_Files\PassiveComponents\PassiveComponents.PcbLib | TDK_CGA1206N | TDK_CGA1206L | TDK_CGA1206M | 0.1u
TDK Corporation | CGA5L4X7T2W104K160AE | Digi-Key | 445-8797-2-ND | Ceramic Capacitor (MLCC) | CGA | 0.1 µF | ±10% | X7T | -55°C ~ 125°C | 450V | 1206 (3216 Metric) | 0.126" L x 0.063" W (3.20mm x 1.60mm) | 0.075" (1.90mm) | 0.1 µF | 0.1 µF ±10% 450V X7T -55°C ~ 125°C 1206 (3216 Metric) | AEC-Q200 | RoHS & Green | https://product.tdk.com/system/files/dam/doc/product/capacitor/ceramic/mlcc/catalog/mlcc_automotive_general_en.pdf | D:\Altium\Altium_Component_Database\Source_Files\PassiveComponents\PassiveComponents.SchLib | Fix_Non-polarized_Capacitor | D:\Altium\Altium_Component_Database\Source_Files\PassiveComponents\PassiveComponents.PcbLib | D:\Altium\Altium_Component_Database\Source_Files\PassiveComponents\PassiveComponents.PcbLib | D:\Altium\Altium_Component_Database\Source_Files\PassiveComponents\PassiveComponents.PcbLib | TDK_CGA1206N | TDK_CGA1206L | TDK_CGA1206M | 0.1u
TDK Corporation | CGA5L2NP01H104J160AA | Digi-Key | 445-12839-2-ND | Ceramic Capacitor (MLCC) | CGA | 0.1 µF | ±5% | C0G, NP0 | -55°C ~ 150°C | 50V | 1206 (3216 Metric) | 0.126" L x 0.063" W (3.20mm x 1.60mm) | 0.071" (1.80mm) | 0.1 µF | 0.1 µF ±5% 50V C0G, NP0 -55°C ~ 150°C 1206 (3216 Metric) | AEC-Q200 | RoHS & Green | https://product.tdk.com/system/files/dam/doc/product/capacitor/ceramic/mlcc/catalog/mlcc_automotive_general_en.pdf | D:\Altium\Altium_Component_Database\Source_Files\PassiveComponents\PassiveComponents.SchLib | Fix_Non-polarized_Capacitor | D:\Altium\Altium_Component_Database\Source_Files\PassiveComponents\PassiveComponents.PcbLib | D:\Altium\Altium_Component_Database\Source_Files\PassiveComponents\PassiveComponents.PcbLib | D:\Altium\Altium_Component_Database\Source_Files\PassiveComponents\PassiveComponents.PcbLib | TDK_CGA1206N | TDK_CGA1206L | TDK_CGA1206M | 0.1u
TDK Corporation | CGA5L2X8R2A154K160AA | Digi-Key | 445-5923-2-ND | Ceramic Capacitor (MLCC) | CGA | 0.15 µF | ±10% | X8R | -55°C ~ 150°C | 100V | 1206 (3216 Metric) | 0.126" L x 0.063" W (3.20mm x 1.60mm) | 0.071" (1.80mm) | 0.15 µF | 0.15 µF ±10% 100V X8R -55°C ~ 150°C 1206 (3216 Metric) | AEC-Q200 | RoHS & Green | https://product.tdk.com/system/files/dam/doc/product/capacitor/ceramic/mlcc/catalog/mlcc_automotive_general_en.pdf | D:\Altium\Altium_Component_Database\Source_Files\PassiveComponents\PassiveComponents.SchLib | Fix_Non-polarized_Capacitor | D:\Altium\Altium_Component_Database\Source_Files\PassiveComponents\PassiveComponents.PcbLib | D:\Altium\Altium_Component_Database\Source_Files\PassiveComponents\PassiveComponents.PcbLib | D:\Altium\Altium_Component_Database\Source_Files\PassiveComponents\PassiveComponents.PcbLib | TDK_CGA1206N | TDK_CGA1206L | TDK_CGA1206M | 0.15u
TDK Corporation | CGA5K3X7T2E154K130AA | Digi-Key | 445-12954-2-ND | Ceramic Capacitor (MLCC) | CGA | 0.15 µF | ±10% | X7T | -55°C ~ 125°C | 250V | 1206 (3216 Metric) | 0.126" L x 0.063" W (3.20mm x 1.60mm) | 0.059" (1.50mm) | 0.15 µF | 0.15 µF ±10% 250V X7T -55°C ~ 125°C 1206 (3216 Metric) | AEC-Q200 | RoHS & Green | https://product.tdk.com/system/files/dam/doc/product/capacitor/ceramic/mlcc/catalog/mlcc_automotive_general_en.pdf | D:\Altium\Altium_Component_Database\Source_Files\PassiveComponents\PassiveComponents.SchLib | Fix_Non-polarized_Capacitor | D:\Altium\Altium_Component_Database\Source_Files\PassiveComponents\PassiveComponents.PcbLib | D:\Altium\Altium_Component_Database\Source_Files\PassiveComponents\PassiveComponents.PcbLib | D:\Altium\Altium_Component_Database\Source_Files\PassiveComponents\PassiveComponents.PcbLib | TDK_CGA1206N | TDK_CGA1206L | TDK_CGA1206M | 0.15u
TDK Corporation | CGA5K3X7T2E154M130AA | Digi-Key | 445-12955-2-ND | Ceramic Capacitor (MLCC) | CGA | 0.15 µF | ±20% | X7T | -55°C ~ 125°C | 250V | 1206 (3216 Metric) | 0.126" L x 0.063" W (3.20mm x 1.60mm) | 0.059" (1.50mm) | 0.15 µF | 0.15 µF ±20% 250V X7T -55°C ~ 125°C 1206 (3216 Metric) | AEC-Q200 | RoHS & Green | https://product.tdk.com/system/files/dam/doc/product/capacitor/ceramic/mlcc/catalog/mlcc_automotive_general_en.pdf | D:\Altium\Altium_Component_Database\Source_Files\PassiveComponents\PassiveComponents.SchLib | Fix_Non-polarized_Capacitor | D:\Altium\Altium_Component_Database\Source_Files\PassiveComponents\PassiveComponents.PcbLib | D:\Altium\Altium_Component_Database\Source_Files\PassiveComponents\PassiveComponents.PcbLib | D:\Altium\Altium_Component_Database\Source_Files\PassiveComponents\PassiveComponents.PcbLib | TDK_CGA1206N | TDK_CGA1206L | TDK_CGA1206M | 0.15u
TDK Corporation | CGA5L2X7R2A154M160AA | Digi-Key | 445-12895-2-ND | Ceramic Capacitor (MLCC) | CGA | 0.15 µF | ±20% | X7R | -55°C ~ 125°C | 100V | 1206 (3216 Metric) | 0.126" L x 0.063" W (3.20mm x 1.60mm) | 0.071" (1.80mm) | 0.15 µF | 0.15 µF ±20% 100V X7R -55°C ~ 125°C 1206 (3216 Metric) | AEC-Q200 | RoHS & Green | https://product.tdk.com/system/files/dam/doc/product/capacitor/ceramic/mlcc/catalog/mlcc_automotive_general_en.pdf | D:\Altium\Altium_Component_Database\Source_Files\PassiveComponents\PassiveComponents.SchLib | Fix_Non-polarized_Capacitor | D:\Altium\Altium_Component_Database\Source_Files\PassiveComponents\PassiveComponents.PcbLib | D:\Altium\Altium_Component_Database\Source_Files\PassiveComponents\PassiveComponents.PcbLib | D:\Altium\Altium_Component_Database\Source_Files\PassiveComponents\PassiveComponents.PcbLib | TDK_CGA1206N | TDK_CGA1206L | TDK_CGA1206M | 0.15u
TDK Corporation | CGA5L2X7R2A154K160AA | Digi-Key | 445-5841-2-ND | Ceramic Capacitor (MLCC) | CGA | 0.15 µF | ±10% | X7R | -55°C ~ 125°C | 100V | 1206 (3216 Metric) | 0.126" L x 0.063" W (3.20mm x 1.60mm) | 0.071" (1.80mm) | 0.15 µF | 0.15 µF ±10% 100V X7R -55°C ~ 125°C 1206 (3216 Metric) | AEC-Q200 | RoHS & Green | https://product.tdk.com/system/files/dam/doc/product/capacitor/ceramic/mlcc/catalog/mlcc_automotive_general_en.pdf | D:\Altium\Altium_Component_Database\Source_Files\PassiveComponents\PassiveComponents.SchLib | Fix_Non-polarized_Capacitor | D:\Altium\Altium_Component_Database\Source_Files\PassiveComponents\PassiveComponents.PcbLib | D:\Altium\Altium_Component_Database\Source_Files\PassiveComponents\PassiveComponents.PcbLib | D:\Altium\Altium_Component_Database\Source_Files\PassiveComponents\PassiveComponents.PcbLib | TDK_CGA1206N | TDK_CGA1206L | TDK_CGA1206M | 0.15u
TDK Corporation | CGA5L2X8R2A154M160AA | Digi-Key | 445-12974-2-ND | Ceramic Capacitor (MLCC) | CGA | 0.15 µF | ±20% | X8R | -55°C ~ 150°C | 100V | 1206 (3216 Metric) | 0.126" L x 0.063" W (3.20mm x 1.60mm) | 0.071" (1.80mm) | 0.15 µF | 0.15 µF ±20% 100V X8R -55°C ~ 150°C 1206 (3216 Metric) | AEC-Q200 | RoHS & Green | https://product.tdk.com/system/files/dam/doc/product/capacitor/ceramic/mlcc/catalog/mlcc_automotive_general_en.pdf | D:\Altium\Altium_Component_Database\Source_Files\PassiveComponents\PassiveComponents.SchLib | Fix_Non-polarized_Capacitor | D:\Altium\Altium_Component_Database\Source_Files\PassiveComponents\PassiveComponents.PcbLib | D:\Altium\Altium_Component_Database\Source_Files\PassiveComponents\PassiveComponents.PcbLib | D:\Altium\Altium_Component_Database\Source_Files\PassiveComponents\PassiveComponents.PcbLib | TDK_CGA1206N | TDK_CGA1206L | TDK_CGA1206M | 0.15u
TDK Corporation | CGA5L3X7T2E224K160AA | Digi-Key | 445-6995-2-ND | Ceramic Capacitor (MLCC) | CGA | 0.22 µF | ±10% | X7T | -55°C ~ 125°C | 250V | 1206 (3216 Metric) | 0.126" L x 0.063" W (3.20mm x 1.60mm) | 0.075" (1.90mm) | 0.22 µF | 0.22 µF ±10% 250V X7T -55°C ~ 125°C 1206 (3216 Metric) | AEC-Q200 | RoHS & Green | https://product.tdk.com/system/files/dam/doc/product/capacitor/ceramic/mlcc/catalog/mlcc_automotive_general_en.pdf | D:\Altium\Altium_Component_Database\Source_Files\PassiveComponents\PassiveComponents.SchLib | Fix_Non-polarized_Capacitor | D:\Altium\Altium_Component_Database\Source_Files\PassiveComponents\PassiveComponents.PcbLib | D:\Altium\Altium_Component_Database\Source_Files\PassiveComponents\PassiveComponents.PcbLib | D:\Altium\Altium_Component_Database\Source_Files\PassiveComponents\PassiveComponents.PcbLib | TDK_CGA1206N | TDK_CGA1206L | TDK_CGA1206M | 0.22u
TDK Corporation | CGA5H2X7R2A224K115AA | Digi-Key | 445-5842-2-ND | Ceramic Capacitor (MLCC) | CGA | 0.22 µF | ±10% | X7R | -55°C ~ 125°C | 100V | 1206 (3216 Metric) | 0.126" L x 0.063" W (3.20mm x 1.60mm) | 0.051" (1.30mm) | 0.22 µF | 0.22 µF ±10% 100V X7R -55°C ~ 125°C 1206 (3216 Metric) | AEC-Q200 | RoHS & Green | https://product.tdk.com/system/files/dam/doc/product/capacitor/ceramic/mlcc/catalog/mlcc_automotive_general_en.pdf | D:\Altium\Altium_Component_Database\Source_Files\PassiveComponents\PassiveComponents.SchLib | Fix_Non-polarized_Capacitor | D:\Altium\Altium_Component_Database\Source_Files\PassiveComponents\PassiveComponents.PcbLib | D:\Altium\Altium_Component_Database\Source_Files\PassiveComponents\PassiveComponents.PcbLib | D:\Altium\Altium_Component_Database\Source_Files\PassiveComponents\PassiveComponents.PcbLib | TDK_CGA1206N | TDK_CGA1206L | TDK_CGA1206M | 0.22u
TDK Corporation | CGA5L3X7T2E224K160AE | Digi-Key | 445-8798-2-ND | Ceramic Capacitor (MLCC) | CGA | 0.22 µF | ±10% | X7T | -55°C ~ 125°C | 250V | 1206 (3216 Metric) | 0.126" L x 0.063" W (3.20mm x 1.60mm) | 0.075" (1.90mm) | 0.22 µF | 0.22 µF ±10% 250V X7T -55°C ~ 125°C 1206 (3216 Metric) | AEC-Q200 | RoHS & Green | https://product.tdk.com/system/files/dam/doc/product/capacitor/ceramic/mlcc/catalog/mlcc_automotive_general_en.pdf | D:\Altium\Altium_Component_Database\Source_Files\PassiveComponents\PassiveComponents.SchLib | Fix_Non-polarized_Capacitor | D:\Altium\Altium_Component_Database\Source_Files\PassiveComponents\PassiveComponents.PcbLib | D:\Altium\Altium_Component_Database\Source_Files\PassiveComponents\PassiveComponents.PcbLib | D:\Altium\Altium_Component_Database\Source_Files\PassiveComponents\PassiveComponents.PcbLib | TDK_CGA1206N | TDK_CGA1206L | TDK_CGA1206M | 0.22u
TDK Corporation | CGA5H2X7R2A224M115AA | Digi-Key | 445-12896-2-ND | Ceramic Capacitor (MLCC) | CGA | 0.22 µF | ±20% | X7R | -55°C ~ 125°C | 100V | 1206 (3216 Metric) | 0.126" L x 0.063" W (3.20mm x 1.60mm) | 0.051" (1.30mm) | 0.22 µF | 0.22 µF ±20% 100V X7R -55°C ~ 125°C 1206 (3216 Metric) | AEC-Q200 | RoHS & Green | https://product.tdk.com/system/files/dam/doc/product/capacitor/ceramic/mlcc/catalog/mlcc_automotive_general_en.pdf | D:\Altium\Altium_Component_Database\Source_Files\PassiveComponents\PassiveComponents.SchLib | Fix_Non-polarized_Capacitor | D:\Altium\Altium_Component_Database\Source_Files\PassiveComponents\PassiveComponents.PcbLib | D:\Altium\Altium_Component_Database\Source_Files\PassiveComponents\PassiveComponents.PcbLib | D:\Altium\Altium_Component_Database\Source_Files\PassiveComponents\PassiveComponents.PcbLib | TDK_CGA1206N | TDK_CGA1206L | TDK_CGA1206M | 0.22u
TDK Corporation | CGA5H2X8R1H224K115AA | Digi-Key | 445-5916-2-ND | Ceramic Capacitor (MLCC) | CGA | 0.22 µF | ±10% | X8R | -55°C ~ 150°C | 50V | 1206 (3216 Metric) | 0.126" L x 0.063" W (3.20mm x 1.60mm) | 0.051" (1.30mm) | 0.22 µF | 0.22 µF ±10% 50V X8R -55°C ~ 150°C 1206 (3216 Metric) | AEC-Q200 | RoHS & Green | https://product.tdk.com/system/files/dam/doc/product/capacitor/ceramic/mlcc/catalog/mlcc_automotive_general_en.pdf | D:\Altium\Altium_Component_Database\Source_Files\PassiveComponents\PassiveComponents.SchLib | Fix_Non-polarized_Capacitor | D:\Altium\Altium_Component_Database\Source_Files\PassiveComponents\PassiveComponents.PcbLib | D:\Altium\Altium_Component_Database\Source_Files\PassiveComponents\PassiveComponents.PcbLib | D:\Altium\Altium_Component_Database\Source_Files\PassiveComponents\PassiveComponents.PcbLib | TDK_CGA1206N | TDK_CGA1206L | TDK_CGA1206M | 0.22u
TDK Corporation | CGA5L3X8R2A224K160AB | Digi-Key | 445-12975-2-ND | Ceramic Capacitor (MLCC) | CGA | 0.22 µF | ±10% | X8R | -55°C ~ 150°C | 100V | 1206 (3216 Metric) | 0.126" L x 0.063" W (3.20mm x 1.60mm) | 0.071" (1.80mm) | 0.22 µF | 0.22 µF ±10% 100V X8R -55°C ~ 150°C 1206 (3216 Metric) | AEC-Q200 | RoHS & Green | https://product.tdk.com/system/files/dam/doc/product/capacitor/ceramic/mlcc/catalog/mlcc_automotive_general_en.pdf | D:\Altium\Altium_Component_Database\Source_Files\PassiveComponents\PassiveComponents.SchLib | Fix_Non-polarized_Capacitor | D:\Altium\Altium_Component_Database\Source_Files\PassiveComponents\PassiveComponents.PcbLib | D:\Altium\Altium_Component_Database\Source_Files\PassiveComponents\PassiveComponents.PcbLib | D:\Altium\Altium_Component_Database\Source_Files\PassiveComponents\PassiveComponents.PcbLib | TDK_CGA1206N | TDK_CGA1206L | TDK_CGA1206M | 0.22u
TDK Corporation | CGA5L3X8R2A224M160AB | Digi-Key | 445-12976-2-ND | Ceramic Capacitor (MLCC) | CGA | 0.22 µF | ±20% | X8R | -55°C ~ 150°C | 100V | 1206 (3216 Metric) | 0.126" L x 0.063" W (3.20mm x 1.60mm) | 0.071" (1.80mm) | 0.22 µF | 0.22 µF ±20% 100V X8R -55°C ~ 150°C 1206 (3216 Metric) | AEC-Q200 | RoHS & Green | https://product.tdk.com/system/files/dam/doc/product/capacitor/ceramic/mlcc/catalog/mlcc_automotive_general_en.pdf | D:\Altium\Altium_Component_Database\Source_Files\PassiveComponents\PassiveComponents.SchLib | Fix_Non-polarized_Capacitor | D:\Altium\Altium_Component_Database\Source_Files\PassiveComponents\PassiveComponents.PcbLib | D:\Altium\Altium_Component_Database\Source_Files\PassiveComponents\PassiveComponents.PcbLib | D:\Altium\Altium_Component_Database\Source_Files\PassiveComponents\PassiveComponents.PcbLib | TDK_CGA1206N | TDK_CGA1206L | TDK_CGA1206M | 0.22u
TDK Corporation | CGA5L3X7T2E224M160AA | Digi-Key | 445-12956-2-ND | Ceramic Capacitor (MLCC) | CGA | 0.22 µF | ±20% | X7T | -55°C ~ 125°C | 250V | 1206 (3216 Metric) | 0.126" L x 0.063" W (3.20mm x 1.60mm) | 0.071" (1.80mm) | 0.22 µF | 0.22 µF ±20% 250V X7T -55°C ~ 125°C 1206 (3216 Metric) | AEC-Q200 | RoHS & Green | https://product.tdk.com/system/files/dam/doc/product/capacitor/ceramic/mlcc/catalog/mlcc_automotive_general_en.pdf | D:\Altium\Altium_Component_Database\Source_Files\PassiveComponents\PassiveComponents.SchLib | Fix_Non-polarized_Capacitor | D:\Altium\Altium_Component_Database\Source_Files\PassiveComponents\PassiveComponents.PcbLib | D:\Altium\Altium_Component_Database\Source_Files\PassiveComponents\PassiveComponents.PcbLib | D:\Altium\Altium_Component_Database\Source_Files\PassiveComponents\PassiveComponents.PcbLib | TDK_CGA1206N | TDK_CGA1206L | TDK_CGA1206M | 0.22u
TDK Corporation | CGA5L3X7T2E224M160AE | Digi-Key | 445-7977-2-ND | Ceramic Capacitor (MLCC) | CGA | 0.22 µF | ±20% | X7T | -55°C ~ 125°C | 250V | 1206 (3216 Metric) | 0.126" L x 0.063" W (3.20mm x 1.60mm) | 0.075" (1.90mm) | 0.22 µF | 0.22 µF ±20% 250V X7T -55°C ~ 125°C 1206 (3216 Metric) | AEC-Q200 | RoHS & Green | https://product.tdk.com/system/files/dam/doc/product/capacitor/ceramic/mlcc/catalog/mlcc_automotive_general_en.pdf | D:\Altium\Altium_Component_Database\Source_Files\PassiveComponents\PassiveComponents.SchLib | Fix_Non-polarized_Capacitor | D:\Altium\Altium_Component_Database\Source_Files\PassiveComponents\PassiveComponents.PcbLib | D:\Altium\Altium_Component_Database\Source_Files\PassiveComponents\PassiveComponents.PcbLib | D:\Altium\Altium_Component_Database\Source_Files\PassiveComponents\PassiveComponents.PcbLib | TDK_CGA1206N | TDK_CGA1206L | TDK_CGA1206M | 0.22u
TDK Corporation | CGA5H2X7R2A224K115AE | Digi-Key | 445-173786-2-ND | Ceramic Capacitor (MLCC) | CGA | 0.22 µF | ±10% | X7R | -55°C ~ 125°C | 100V | 1206 (3216 Metric) | 0.126" L x 0.063" W (3.20mm x 1.60mm) | 0.051" (1.30mm) | 0.22 µF | 0.22 µF ±10% 100V X7R -55°C ~ 125°C 1206 (3216 Metric) | AEC-Q200 | RoHS & Green | https://product.tdk.com/system/files/dam/doc/product/capacitor/ceramic/mlcc/catalog/mlcc_automotive_general_en.pdf | D:\Altium\Altium_Component_Database\Source_Files\PassiveComponents\PassiveComponents.SchLib | Fix_Non-polarized_Capacitor | D:\Altium\Altium_Component_Database\Source_Files\PassiveComponents\PassiveComponents.PcbLib | D:\Altium\Altium_Component_Database\Source_Files\PassiveComponents\PassiveComponents.PcbLib | D:\Altium\Altium_Component_Database\Source_Files\PassiveComponents\PassiveComponents.PcbLib | TDK_CGA1206N | TDK_CGA1206L | TDK_CGA1206M | 0.22u
TDK Corporation | CGA5H2X8R1H224M115AA | Digi-Key | 445-12995-2-ND | Ceramic Capacitor (MLCC) | CGA | 0.22 µF | ±20% | X8R | -55°C ~ 150°C | 50V | 1206 (3216 Metric) | 0.126" L x 0.063" W (3.20mm x 1.60mm) | 0.051" (1.30mm) | 0.22 µF | 0.22 µF ±20% 50V X8R -55°C ~ 150°C 1206 (3216 Metric) | AEC-Q200 | RoHS & Green | https://product.tdk.com/system/files/dam/doc/product/capacitor/ceramic/mlcc/catalog/mlcc_automotive_general_en.pdf | D:\Altium\Altium_Component_Database\Source_Files\PassiveComponents\PassiveComponents.SchLib | Fix_Non-polarized_Capacitor | D:\Altium\Altium_Component_Database\Source_Files\PassiveComponents\PassiveComponents.PcbLib | D:\Altium\Altium_Component_Database\Source_Files\PassiveComponents\PassiveComponents.PcbLib | D:\Altium\Altium_Component_Database\Source_Files\PassiveComponents\PassiveComponents.PcbLib | TDK_CGA1206N | TDK_CGA1206L | TDK_CGA1206M | 0.22u
TDK Corporation | CGA5L2X8R1H334K160AA | Digi-Key | 445-5917-2-ND | Ceramic Capacitor (MLCC) | CGA | 0.33 µF | ±10% | X8R | -55°C ~ 150°C | 50V | 1206 (3216 Metric) | 0.126" L x 0.063" W (3.20mm x 1.60mm) | 0.071" (1.80mm) | 0.33 µF | 0.33 µF ±10% 50V X8R -55°C ~ 150°C 1206 (3216 Metric) | AEC-Q200 | RoHS & Green | https://product.tdk.com/system/files/dam/doc/product/capacitor/ceramic/mlcc/catalog/mlcc_automotive_general_en.pdf | D:\Altium\Altium_Component_Database\Source_Files\PassiveComponents\PassiveComponents.SchLib | Fix_Non-polarized_Capacitor | D:\Altium\Altium_Component_Database\Source_Files\PassiveComponents\PassiveComponents.PcbLib | D:\Altium\Altium_Component_Database\Source_Files\PassiveComponents\PassiveComponents.PcbLib | D:\Altium\Altium_Component_Database\Source_Files\PassiveComponents\PassiveComponents.PcbLib | TDK_CGA1206N | TDK_CGA1206L | TDK_CGA1206M | 0.33u
TDK Corporation | CGA5K2X7R2A334K130AA | Digi-Key | 445-5843-2-ND | Ceramic Capacitor (MLCC) | CGA | 0.33 µF | ±10% | X7R | -55°C ~ 125°C | 100V | 1206 (3216 Metric) | 0.126" L x 0.063" W (3.20mm x 1.60mm) | 0.059" (1.50mm) | 0.33 µF | 0.33 µF ±10% 100V X7R -55°C ~ 125°C 1206 (3216 Metric) | AEC-Q200 | RoHS & Green | https://product.tdk.com/system/files/dam/doc/product/capacitor/ceramic/mlcc/catalog/mlcc_automotive_general_en.pdf | D:\Altium\Altium_Component_Database\Source_Files\PassiveComponents\PassiveComponents.SchLib | Fix_Non-polarized_Capacitor | D:\Altium\Altium_Component_Database\Source_Files\PassiveComponents\PassiveComponents.PcbLib | D:\Altium\Altium_Component_Database\Source_Files\PassiveComponents\PassiveComponents.PcbLib | D:\Altium\Altium_Component_Database\Source_Files\PassiveComponents\PassiveComponents.PcbLib | TDK_CGA1206N | TDK_CGA1206L | TDK_CGA1206M | 0.33u
TDK Corporation | CGA5L3X8R2A334K160AB | Digi-Key | 445-12977-2-ND | Ceramic Capacitor (MLCC) | CGA | 0.33 µF | ±10% | X8R | -55°C ~ 150°C | 100V | 1206 (3216 Metric) | 0.126" L x 0.063" W (3.20mm x 1.60mm) | 0.071" (1.80mm) | 0.33 µF | 0.33 µF ±10% 100V X8R -55°C ~ 150°C 1206 (3216 Metric) | AEC-Q200 | RoHS & Green | https://product.tdk.com/system/files/dam/doc/product/capacitor/ceramic/mlcc/catalog/mlcc_automotive_general_en.pdf | D:\Altium\Altium_Component_Database\Source_Files\PassiveComponents\PassiveComponents.SchLib | Fix_Non-polarized_Capacitor | D:\Altium\Altium_Component_Database\Source_Files\PassiveComponents\PassiveComponents.PcbLib | D:\Altium\Altium_Component_Database\Source_Files\PassiveComponents\PassiveComponents.PcbLib | D:\Altium\Altium_Component_Database\Source_Files\PassiveComponents\PassiveComponents.PcbLib | TDK_CGA1206N | TDK_CGA1206L | TDK_CGA1206M | 0.33u
TDK Corporation | CGA5K2X7R2A334M130AA | Digi-Key | 445-12897-2-ND | Ceramic Capacitor (MLCC) | CGA | 0.33 µF | ±20% | X7R | -55°C ~ 125°C | 100V | 1206 (3216 Metric) | 0.126" L x 0.063" W (3.20mm x 1.60mm) | 0.059" (1.50mm) | 0.33 µF | 0.33 µF ±20% 100V X7R -55°C ~ 125°C 1206 (3216 Metric) | AEC-Q200 | RoHS & Green | https://product.tdk.com/system/files/dam/doc/product/capacitor/ceramic/mlcc/catalog/mlcc_automotive_general_en.pdf | D:\Altium\Altium_Component_Database\Source_Files\PassiveComponents\PassiveComponents.SchLib | Fix_Non-polarized_Capacitor | D:\Altium\Altium_Component_Database\Source_Files\PassiveComponents\PassiveComponents.PcbLib | D:\Altium\Altium_Component_Database\Source_Files\PassiveComponents\PassiveComponents.PcbLib | D:\Altium\Altium_Component_Database\Source_Files\PassiveComponents\PassiveComponents.PcbLib | TDK_CGA1206N | TDK_CGA1206L | TDK_CGA1206M | 0.33u
TDK Corporation | CGA5L2X8R1H334K160AE | Digi-Key | 445-173817-2-ND | Ceramic Capacitor (MLCC) | CGA | 0.33 µF | ±10% | X8R | -55°C ~ 150°C | 50V | 1206 (3216 Metric) | 0.126" L x 0.063" W (3.20mm x 1.60mm) | 0.075" (1.90mm) | 0.33 µF | 0.33 µF ±10% 50V X8R -55°C ~ 150°C 1206 (3216 Metric) | AEC-Q200 | RoHS & Green | https://product.tdk.com/system/files/dam/doc/product/capacitor/ceramic/mlcc/catalog/mlcc_automotive_general_en.pdf | D:\Altium\Altium_Component_Database\Source_Files\PassiveComponents\PassiveComponents.SchLib | Fix_Non-polarized_Capacitor | D:\Altium\Altium_Component_Database\Source_Files\PassiveComponents\PassiveComponents.PcbLib | D:\Altium\Altium_Component_Database\Source_Files\PassiveComponents\PassiveComponents.PcbLib | D:\Altium\Altium_Component_Database\Source_Files\PassiveComponents\PassiveComponents.PcbLib | TDK_CGA1206N | TDK_CGA1206L | TDK_CGA1206M | 0.33u
TDK Corporation | CGA5L2X8R1H334M160AA | Digi-Key | 445-12996-2-ND | Ceramic Capacitor (MLCC) | CGA | 0.33 µF | ±20% | X8R | -55°C ~ 150°C | 50V | 1206 (3216 Metric) | 0.126" L x 0.063" W (3.20mm x 1.60mm) | 0.071" (1.80mm) | 0.33 µF | 0.33 µF ±20% 50V X8R -55°C ~ 150°C 1206 (3216 Metric) | AEC-Q200 | RoHS & Green | https://product.tdk.com/system/files/dam/doc/product/capacitor/ceramic/mlcc/catalog/mlcc_automotive_general_en.pdf | D:\Altium\Altium_Component_Database\Source_Files\PassiveComponents\PassiveComponents.SchLib | Fix_Non-polarized_Capacitor | D:\Altium\Altium_Component_Database\Source_Files\PassiveComponents\PassiveComponents.PcbLib | D:\Altium\Altium_Component_Database\Source_Files\PassiveComponents\PassiveComponents.PcbLib | D:\Altium\Altium_Component_Database\Source_Files\PassiveComponents\PassiveComponents.PcbLib | TDK_CGA1206N | TDK_CGA1206L | TDK_CGA1206M | 0.33u
TDK Corporation | CGA5L3X8R2A334M160AB | Digi-Key | 445-12978-2-ND | Ceramic Capacitor (MLCC) | CGA | 0.33 µF | ±20% | X8R | -55°C ~ 150°C | 100V | 1206 (3216 Metric) | 0.126" L x 0.063" W (3.20mm x 1.60mm) | 0.071" (1.80mm) | 0.33 µF | 0.33 µF ±20% 100V X8R -55°C ~ 150°C 1206 (3216 Metric) | AEC-Q200 | RoHS & Green | https://product.tdk.com/system/files/dam/doc/product/capacitor/ceramic/mlcc/catalog/mlcc_automotive_general_en.pdf | D:\Altium\Altium_Component_Database\Source_Files\PassiveComponents\PassiveComponents.SchLib | Fix_Non-polarized_Capacitor | D:\Altium\Altium_Component_Database\Source_Files\PassiveComponents\PassiveComponents.PcbLib | D:\Altium\Altium_Component_Database\Source_Files\PassiveComponents\PassiveComponents.PcbLib | D:\Altium\Altium_Component_Database\Source_Files\PassiveComponents\PassiveComponents.PcbLib | TDK_CGA1206N | TDK_CGA1206L | TDK_CGA1206M | 0.33u
TDK Corporation | CGA5L2X7R2A474K160AA | Digi-Key | 445-5844-2-ND | Ceramic Capacitor (MLCC) | CGA | 0.47 µF | ±10% | X7R | -55°C ~ 125°C | 100V | 1206 (3216 Metric) | 0.126" L x 0.063" W (3.20mm x 1.60mm) | 0.071" (1.80mm) | 0.47 µF | 0.47 µF ±10% 100V X7R -55°C ~ 125°C 1206 (3216 Metric) | AEC-Q200 | RoHS & Green | https://product.tdk.com/system/files/dam/doc/product/capacitor/ceramic/mlcc/catalog/mlcc_automotive_general_en.pdf | D:\Altium\Altium_Component_Database\Source_Files\PassiveComponents\PassiveComponents.SchLib | Fix_Non-polarized_Capacitor | D:\Altium\Altium_Component_Database\Source_Files\PassiveComponents\PassiveComponents.PcbLib | D:\Altium\Altium_Component_Database\Source_Files\PassiveComponents\PassiveComponents.PcbLib | D:\Altium\Altium_Component_Database\Source_Files\PassiveComponents\PassiveComponents.PcbLib | TDK_CGA1206N | TDK_CGA1206L | TDK_CGA1206M | 0.47u
TDK Corporation | CGA5L2X7R1H474K160AA | Digi-Key | 445-5700-2-ND | Ceramic Capacitor (MLCC) | CGA | 0.47 µF | ±10% | X7R | -55°C ~ 125°C | 50V | 1206 (3216 Metric) | 0.126" L x 0.063" W (3.20mm x 1.60mm) | 0.075" (1.90mm) | 0.47 µF | 0.47 µF ±10% 50V X7R -55°C ~ 125°C 1206 (3216 Metric) | AEC-Q200 | RoHS & Green | https://product.tdk.com/system/files/dam/doc/product/capacitor/ceramic/mlcc/catalog/mlcc_automotive_general_en.pdf | D:\Altium\Altium_Component_Database\Source_Files\PassiveComponents\PassiveComponents.SchLib | Fix_Non-polarized_Capacitor | D:\Altium\Altium_Component_Database\Source_Files\PassiveComponents\PassiveComponents.PcbLib | D:\Altium\Altium_Component_Database\Source_Files\PassiveComponents\PassiveComponents.PcbLib | D:\Altium\Altium_Component_Database\Source_Files\PassiveComponents\PassiveComponents.PcbLib | TDK_CGA1206N | TDK_CGA1206L | TDK_CGA1206M | 0.47u
TDK Corporation | CGA5L2X7R1H474M160AA | Digi-Key | 445-12926-2-ND | Ceramic Capacitor (MLCC) | CGA | 0.47 µF | ±20% | X7R | -55°C ~ 125°C | 50V | 1206 (3216 Metric) | 0.126" L x 0.063" W (3.20mm x 1.60mm) | 0.075" (1.90mm) | 0.47 µF | 0.47 µF ±20% 50V X7R -55°C ~ 125°C 1206 (3216 Metric) | AEC-Q200 | RoHS & Green | https://product.tdk.com/system/files/dam/doc/product/capacitor/ceramic/mlcc/catalog/mlcc_automotive_general_en.pdf | D:\Altium\Altium_Component_Database\Source_Files\PassiveComponents\PassiveComponents.SchLib | Fix_Non-polarized_Capacitor | D:\Altium\Altium_Component_Database\Source_Files\PassiveComponents\PassiveComponents.PcbLib | D:\Altium\Altium_Component_Database\Source_Files\PassiveComponents\PassiveComponents.PcbLib | D:\Altium\Altium_Component_Database\Source_Files\PassiveComponents\PassiveComponents.PcbLib | TDK_CGA1206N | TDK_CGA1206L | TDK_CGA1206M | 0.47u
TDK Corporation | CGA5L2X7R2A474M160AA | Digi-Key | 445-12898-2-ND | Ceramic Capacitor (MLCC) | CGA | 0.47 µF | ±20% | X7R | -55°C ~ 125°C | 100V | 1206 (3216 Metric) | 0.126" L x 0.063" W (3.20mm x 1.60mm) | 0.071" (1.80mm) | 0.47 µF | 0.47 µF ±20% 100V X7R -55°C ~ 125°C 1206 (3216 Metric) | AEC-Q200 | RoHS & Green | https://product.tdk.com/system/files/dam/doc/product/capacitor/ceramic/mlcc/catalog/mlcc_automotive_general_en.pdf | D:\Altium\Altium_Component_Database\Source_Files\PassiveComponents\PassiveComponents.SchLib | Fix_Non-polarized_Capacitor | D:\Altium\Altium_Component_Database\Source_Files\PassiveComponents\PassiveComponents.PcbLib | D:\Altium\Altium_Component_Database\Source_Files\PassiveComponents\PassiveComponents.PcbLib | D:\Altium\Altium_Component_Database\Source_Files\PassiveComponents\PassiveComponents.PcbLib | TDK_CGA1206N | TDK_CGA1206L | TDK_CGA1206M | 0.47u
TDK Corporation | CGA5L2X7R2A474K160AE | Digi-Key | 445-8802-2-ND | Ceramic Capacitor (MLCC) | CGA | 0.47 µF | ±10% | X7R | -55°C ~ 125°C | 100V | 1206 (3216 Metric) | 0.126" L x 0.063" W (3.20mm x 1.60mm) | 0.075" (1.90mm) | 0.47 µF | 0.47 µF ±10% 100V X7R -55°C ~ 125°C 1206 (3216 Metric) | AEC-Q200 | RoHS & Green | https://product.tdk.com/system/files/dam/doc/product/capacitor/ceramic/mlcc/catalog/mlcc_automotive_general_en.pdf | D:\Altium\Altium_Component_Database\Source_Files\PassiveComponents\PassiveComponents.SchLib | Fix_Non-polarized_Capacitor | D:\Altium\Altium_Component_Database\Source_Files\PassiveComponents\PassiveComponents.PcbLib | D:\Altium\Altium_Component_Database\Source_Files\PassiveComponents\PassiveComponents.PcbLib | D:\Altium\Altium_Component_Database\Source_Files\PassiveComponents\PassiveComponents.PcbLib | TDK_CGA1206N | TDK_CGA1206L | TDK_CGA1206M | 0.47u
TDK Corporation | CGA5L2X8R1H474M160AA | Digi-Key | 445-12997-2-ND | Ceramic Capacitor (MLCC) | CGA | 0.47 µF | ±20% | X8R | -55°C ~ 150°C | 50V | 1206 (3216 Metric) | 0.126" L x 0.063" W (3.20mm x 1.60mm) | 0.071" (1.80mm) | 0.47 µF | 0.47 µF ±20% 50V X8R -55°C ~ 150°C 1206 (3216 Metric) | AEC-Q200 | RoHS & Green | https://product.tdk.com/system/files/dam/doc/product/capacitor/ceramic/mlcc/catalog/mlcc_automotive_general_en.pdf | D:\Altium\Altium_Component_Database\Source_Files\PassiveComponents\PassiveComponents.SchLib | Fix_Non-polarized_Capacitor | D:\Altium\Altium_Component_Database\Source_Files\PassiveComponents\PassiveComponents.PcbLib | D:\Altium\Altium_Component_Database\Source_Files\PassiveComponents\PassiveComponents.PcbLib | D:\Altium\Altium_Component_Database\Source_Files\PassiveComponents\PassiveComponents.PcbLib | TDK_CGA1206N | TDK_CGA1206L | TDK_CGA1206M | 0.47u
TDK Corporation | CGA5L2X8R1H474K160AE | Digi-Key | 445-173770-2-ND | Ceramic Capacitor (MLCC) | CGA | 0.47 µF | ±10% | X8R | -55°C ~ 150°C | 50V | 1206 (3216 Metric) | 0.126" L x 0.063" W (3.20mm x 1.60mm) | 0.075" (1.90mm) | 0.47 µF | 0.47 µF ±10% 50V X8R -55°C ~ 150°C 1206 (3216 Metric) | AEC-Q200 | RoHS & Green | https://product.tdk.com/system/files/dam/doc/product/capacitor/ceramic/mlcc/catalog/mlcc_automotive_general_en.pdf | D:\Altium\Altium_Component_Database\Source_Files\PassiveComponents\PassiveComponents.SchLib | Fix_Non-polarized_Capacitor | D:\Altium\Altium_Component_Database\Source_Files\PassiveComponents\PassiveComponents.PcbLib | D:\Altium\Altium_Component_Database\Source_Files\PassiveComponents\PassiveComponents.PcbLib | D:\Altium\Altium_Component_Database\Source_Files\PassiveComponents\PassiveComponents.PcbLib | TDK_CGA1206N | TDK_CGA1206L | TDK_CGA1206M | 0.47u
TDK Corporation | CGA5L2X8R1H474K160AA | Digi-Key | 445-5918-2-ND | Ceramic Capacitor (MLCC) | CGA | 0.47 µF | ±10% | X8R | -55°C ~ 150°C | 50V | 1206 (3216 Metric) | 0.126" L x 0.063" W (3.20mm x 1.60mm) | 0.071" (1.80mm) | 0.47 µF | 0.47 µF ±10% 50V X8R -55°C ~ 150°C 1206 (3216 Metric) | AEC-Q200 | RoHS & Green | https://product.tdk.com/system/files/dam/doc/product/capacitor/ceramic/mlcc/catalog/mlcc_automotive_general_en.pdf | D:\Altium\Altium_Component_Database\Source_Files\PassiveComponents\PassiveComponents.SchLib | Fix_Non-polarized_Capacitor | D:\Altium\Altium_Component_Database\Source_Files\PassiveComponents\PassiveComponents.PcbLib | D:\Altium\Altium_Component_Database\Source_Files\PassiveComponents\PassiveComponents.PcbLib | D:\Altium\Altium_Component_Database\Source_Files\PassiveComponents\PassiveComponents.PcbLib | TDK_CGA1206N | TDK_CGA1206L | TDK_CGA1206M | 0.47u
TDK Corporation | CGA5L2X7R2A474M160AE | Digi-Key | 445-7973-2-ND | Ceramic Capacitor (MLCC) | CGA | 0.47 µF | ±20% | X7R | -55°C ~ 125°C | 100V | 1206 (3216 Metric) | 0.126" L x 0.063" W (3.20mm x 1.60mm) | 0.075" (1.90mm) | 0.47 µF | 0.47 µF ±20% 100V X7R -55°C ~ 125°C 1206 (3216 Metric) | AEC-Q200 | RoHS & Green | https://product.tdk.com/system/files/dam/doc/product/capacitor/ceramic/mlcc/catalog/mlcc_automotive_general_en.pdf | D:\Altium\Altium_Component_Database\Source_Files\PassiveComponents\PassiveComponents.SchLib | Fix_Non-polarized_Capacitor | D:\Altium\Altium_Component_Database\Source_Files\PassiveComponents\PassiveComponents.PcbLib | D:\Altium\Altium_Component_Database\Source_Files\PassiveComponents\PassiveComponents.PcbLib | D:\Altium\Altium_Component_Database\Source_Files\PassiveComponents\PassiveComponents.PcbLib | TDK_CGA1206N | TDK_CGA1206L | TDK_CGA1206M | 0.47u
TDK Corporation | CGA5L3X8R1H684K160AB | Digi-Key | 445-12998-2-ND | Ceramic Capacitor (MLCC) | CGA | 0.68 µF | ±10% | X8R | -55°C ~ 150°C | 50V | 1206 (3216 Metric) | 0.126" L x 0.063" W (3.20mm x 1.60mm) | 0.071" (1.80mm) | 0.68 µF | 0.68 µF ±10% 50V X8R -55°C ~ 150°C 1206 (3216 Metric) | AEC-Q200 | RoHS & Green | https://product.tdk.com/system/files/dam/doc/product/capacitor/ceramic/mlcc/catalog/mlcc_automotive_general_en.pdf | D:\Altium\Altium_Component_Database\Source_Files\PassiveComponents\PassiveComponents.SchLib | Fix_Non-polarized_Capacitor | D:\Altium\Altium_Component_Database\Source_Files\PassiveComponents\PassiveComponents.PcbLib | D:\Altium\Altium_Component_Database\Source_Files\PassiveComponents\PassiveComponents.PcbLib | D:\Altium\Altium_Component_Database\Source_Files\PassiveComponents\PassiveComponents.PcbLib | TDK_CGA1206N | TDK_CGA1206L | TDK_CGA1206M | 0.68u
TDK Corporation | CGA5H2X8R1E684M115AA | Digi-Key | 445-12987-2-ND | Ceramic Capacitor (MLCC) | CGA | 0.68 µF | ±20% | X8R | -55°C ~ 150°C | 25V | 1206 (3216 Metric) | 0.126" L x 0.063" W (3.20mm x 1.60mm) | 0.051" (1.30mm) | 0.68 µF | 0.68 µF ±20% 25V X8R -55°C ~ 150°C 1206 (3216 Metric) | AEC-Q200 | RoHS & Green | https://product.tdk.com/system/files/dam/doc/product/capacitor/ceramic/mlcc/catalog/mlcc_automotive_general_en.pdf | D:\Altium\Altium_Component_Database\Source_Files\PassiveComponents\PassiveComponents.SchLib | Fix_Non-polarized_Capacitor | D:\Altium\Altium_Component_Database\Source_Files\PassiveComponents\PassiveComponents.PcbLib | D:\Altium\Altium_Component_Database\Source_Files\PassiveComponents\PassiveComponents.PcbLib | D:\Altium\Altium_Component_Database\Source_Files\PassiveComponents\PassiveComponents.PcbLib | TDK_CGA1206N | TDK_CGA1206L | TDK_CGA1206M | 0.68u
TDK Corporation | CGA5L2X7R1H684K160AA | Digi-Key | 445-5701-2-ND | Ceramic Capacitor (MLCC) | CGA | 0.68 µF | ±10% | X7R | -55°C ~ 125°C | 50V | 1206 (3216 Metric) | 0.126" L x 0.063" W (3.20mm x 1.60mm) | 0.071" (1.80mm) | 0.68 µF | 0.68 µF ±10% 50V X7R -55°C ~ 125°C 1206 (3216 Metric) | AEC-Q200 | RoHS & Green | https://product.tdk.com/system/files/dam/doc/product/capacitor/ceramic/mlcc/catalog/mlcc_automotive_general_en.pdf | D:\Altium\Altium_Component_Database\Source_Files\PassiveComponents\PassiveComponents.SchLib | Fix_Non-polarized_Capacitor | D:\Altium\Altium_Component_Database\Source_Files\PassiveComponents\PassiveComponents.PcbLib | D:\Altium\Altium_Component_Database\Source_Files\PassiveComponents\PassiveComponents.PcbLib | D:\Altium\Altium_Component_Database\Source_Files\PassiveComponents\PassiveComponents.PcbLib | TDK_CGA1206N | TDK_CGA1206L | TDK_CGA1206M | 0.68u
TDK Corporation | CGA5L3X8R1H684M160AB | Digi-Key | 445-12999-2-ND | Ceramic Capacitor (MLCC) | CGA | 0.68 µF | ±20% | X8R | -55°C ~ 150°C | 50V | 1206 (3216 Metric) | 0.126" L x 0.063" W (3.20mm x 1.60mm) | 0.071" (1.80mm) | 0.68 µF | 0.68 µF ±20% 50V X8R -55°C ~ 150°C 1206 (3216 Metric) | AEC-Q200 | RoHS & Green | https://product.tdk.com/system/files/dam/doc/product/capacitor/ceramic/mlcc/catalog/mlcc_automotive_general_en.pdf | D:\Altium\Altium_Component_Database\Source_Files\PassiveComponents\PassiveComponents.SchLib | Fix_Non-polarized_Capacitor | D:\Altium\Altium_Component_Database\Source_Files\PassiveComponents\PassiveComponents.PcbLib | D:\Altium\Altium_Component_Database\Source_Files\PassiveComponents\PassiveComponents.PcbLib | D:\Altium\Altium_Component_Database\Source_Files\PassiveComponents\PassiveComponents.PcbLib | TDK_CGA1206N | TDK_CGA1206L | TDK_CGA1206M | 0.68u
TDK Corporation | CGA5L2X7R1H684M160AA | Digi-Key | 445-12927-2-ND | Ceramic Capacitor (MLCC) | CGA | 0.68 µF | ±20% | X7R | -55°C ~ 125°C | 50V | 1206 (3216 Metric) | 0.126" L x 0.063" W (3.20mm x 1.60mm) | 0.075" (1.90mm) | 0.68 µF | 0.68 µF ±20% 50V X7R -55°C ~ 125°C 1206 (3216 Metric) | AEC-Q200 | RoHS & Green | https://product.tdk.com/system/files/dam/doc/product/capacitor/ceramic/mlcc/catalog/mlcc_automotive_general_en.pdf | D:\Altium\Altium_Component_Database\Source_Files\PassiveComponents\PassiveComponents.SchLib | Fix_Non-polarized_Capacitor | D:\Altium\Altium_Component_Database\Source_Files\PassiveComponents\PassiveComponents.PcbLib | D:\Altium\Altium_Component_Database\Source_Files\PassiveComponents\PassiveComponents.PcbLib | D:\Altium\Altium_Component_Database\Source_Files\PassiveComponents\PassiveComponents.PcbLib | TDK_CGA1206N | TDK_CGA1206L | TDK_CGA1206M | 0.68u
TDK Corporation | CGA5H2X8R1E684K115AA | Digi-Key | 445-5913-2-ND | Ceramic Capacitor (MLCC) | CGA | 0.68 µF | ±10% | X8R | -55°C ~ 150°C | 25V | 1206 (3216 Metric) | 0.126" L x 0.063" W (3.20mm x 1.60mm) | 0.051" (1.30mm) | 0.68 µF | 0.68 µF ±10% 25V X8R -55°C ~ 150°C 1206 (3216 Metric) | AEC-Q200 | RoHS & Green | https://product.tdk.com/system/files/dam/doc/product/capacitor/ceramic/mlcc/catalog/mlcc_automotive_general_en.pdf | D:\Altium\Altium_Component_Database\Source_Files\PassiveComponents\PassiveComponents.SchLib | Fix_Non-polarized_Capacitor | D:\Altium\Altium_Component_Database\Source_Files\PassiveComponents\PassiveComponents.PcbLib | D:\Altium\Altium_Component_Database\Source_Files\PassiveComponents\PassiveComponents.PcbLib | D:\Altium\Altium_Component_Database\Source_Files\PassiveComponents\PassiveComponents.PcbLib | TDK_CGA1206N | TDK_CGA1206L | TDK_CGA1206M | 0.68u
TDK Corporation | CGA5L2X7R2A684M160AA | Digi-Key | 445-12900-2-ND | Ceramic Capacitor (MLCC) | CGA | 0.68 µF | ±20% | X7R | -55°C ~ 125°C | 100V | 1206 (3216 Metric) | 0.126" L x 0.063" W (3.20mm x 1.60mm) | 0.071" (1.80mm) | 0.68 µF | 0.68 µF ±20% 100V X7R -55°C ~ 125°C 1206 (3216 Metric) | AEC-Q200 | RoHS & Green | https://product.tdk.com/system/files/dam/doc/product/capacitor/ceramic/mlcc/catalog/mlcc_automotive_general_en.pdf | D:\Altium\Altium_Component_Database\Source_Files\PassiveComponents\PassiveComponents.SchLib | Fix_Non-polarized_Capacitor | D:\Altium\Altium_Component_Database\Source_Files\PassiveComponents\PassiveComponents.PcbLib | D:\Altium\Altium_Component_Database\Source_Files\PassiveComponents\PassiveComponents.PcbLib | D:\Altium\Altium_Component_Database\Source_Files\PassiveComponents\PassiveComponents.PcbLib | TDK_CGA1206N | TDK_CGA1206L | TDK_CGA1206M | 0.68u
TDK Corporation | CGA5L2X7R2A684K160AA | Digi-Key | 445-12899-2-ND | Ceramic Capacitor (MLCC) | CGA | 0.68 µF | ±10% | X7R | -55°C ~ 125°C | 100V | 1206 (3216 Metric) | 0.126" L x 0.063" W (3.20mm x 1.60mm) | 0.071" (1.80mm) | 0.68 µF | 0.68 µF ±10% 100V X7R -55°C ~ 125°C 1206 (3216 Metric) | AEC-Q200 | RoHS & Green | https://product.tdk.com/system/files/dam/doc/product/capacitor/ceramic/mlcc/catalog/mlcc_automotive_general_en.pdf | D:\Altium\Altium_Component_Database\Source_Files\PassiveComponents\PassiveComponents.SchLib | Fix_Non-polarized_Capacitor | D:\Altium\Altium_Component_Database\Source_Files\PassiveComponents\PassiveComponents.PcbLib | D:\Altium\Altium_Component_Database\Source_Files\PassiveComponents\PassiveComponents.PcbLib | D:\Altium\Altium_Component_Database\Source_Files\PassiveComponents\PassiveComponents.PcbLib | TDK_CGA1206N | TDK_CGA1206L | TDK_CGA1206M | 0.68u
TDK Corporation | CGA5L2X7R2A105K160AE | Digi-Key | 445-8801-2-ND | Ceramic Capacitor (MLCC) | CGA | 1 µF | ±10% | X7R | -55°C ~ 125°C | 100V | 1206 (3216 Metric) | 0.126" L x 0.063" W (3.20mm x 1.60mm) | 0.075" (1.90mm) | 1 µF | 1 µF ±10% 100V X7R -55°C ~ 125°C 1206 (3216 Metric) | AEC-Q200 | RoHS & Green | https://product.tdk.com/system/files/dam/doc/product/capacitor/ceramic/mlcc/catalog/mlcc_automotive_general_en.pdf | D:\Altium\Altium_Component_Database\Source_Files\PassiveComponents\PassiveComponents.SchLib | Fix_Non-polarized_Capacitor | D:\Altium\Altium_Component_Database\Source_Files\PassiveComponents\PassiveComponents.PcbLib | D:\Altium\Altium_Component_Database\Source_Files\PassiveComponents\PassiveComponents.PcbLib | D:\Altium\Altium_Component_Database\Source_Files\PassiveComponents\PassiveComponents.PcbLib | TDK_CGA1206N | TDK_CGA1206L | TDK_CGA1206M | 1u
TDK Corporation | CGA5L3X8R1H105K160AE | Digi-Key | 445-173695-2-ND | Ceramic Capacitor (MLCC) | CGA | 1 µF | ±10% | X8R | -55°C ~ 150°C | 50V | 1206 (3216 Metric) | 0.126" L x 0.063" W (3.20mm x 1.60mm) | 0.075" (1.90mm) | 1 µF | 1 µF ±10% 50V X8R -55°C ~ 150°C 1206 (3216 Metric) | AEC-Q200 | RoHS & Green | https://product.tdk.com/system/files/dam/doc/product/capacitor/ceramic/mlcc/catalog/mlcc_automotive_general_en.pdf | D:\Altium\Altium_Component_Database\Source_Files\PassiveComponents\PassiveComponents.SchLib | Fix_Non-polarized_Capacitor | D:\Altium\Altium_Component_Database\Source_Files\PassiveComponents\PassiveComponents.PcbLib | D:\Altium\Altium_Component_Database\Source_Files\PassiveComponents\PassiveComponents.PcbLib | D:\Altium\Altium_Component_Database\Source_Files\PassiveComponents\PassiveComponents.PcbLib | TDK_CGA1206N | TDK_CGA1206L | TDK_CGA1206M | 1u
TDK Corporation | CGA5L3X7R1H105M160AB | Digi-Key | 445-12929-2-ND | Ceramic Capacitor (MLCC) | CGA | 1 µF | ±20% | X7R | -55°C ~ 125°C | 50V | 1206 (3216 Metric) | 0.126" L x 0.063" W (3.20mm x 1.60mm) | 0.075" (1.90mm) | 1 µF | 1 µF ±20% 50V X7R -55°C ~ 125°C 1206 (3216 Metric) | AEC-Q200 | RoHS & Green | https://product.tdk.com/system/files/dam/doc/product/capacitor/ceramic/mlcc/catalog/mlcc_automotive_general_en.pdf | D:\Altium\Altium_Component_Database\Source_Files\PassiveComponents\PassiveComponents.SchLib | Fix_Non-polarized_Capacitor | D:\Altium\Altium_Component_Database\Source_Files\PassiveComponents\PassiveComponents.PcbLib | D:\Altium\Altium_Component_Database\Source_Files\PassiveComponents\PassiveComponents.PcbLib | D:\Altium\Altium_Component_Database\Source_Files\PassiveComponents\PassiveComponents.PcbLib | TDK_CGA1206N | TDK_CGA1206L | TDK_CGA1206M | 1u
TDK Corporation | CGA5L3X7R1H105K160AE | Digi-Key | 445-8804-2-ND | Ceramic Capacitor (MLCC) | CGA | 1 µF | ±10% | X7R | -55°C ~ 125°C | 50V | 1206 (3216 Metric) | 0.126" L x 0.063" W (3.20mm x 1.60mm) | 0.075" (1.90mm) | 1 µF | 1 µF ±10% 50V X7R -55°C ~ 125°C 1206 (3216 Metric) | AEC-Q200 | RoHS & Green | https://product.tdk.com/system/files/dam/doc/product/capacitor/ceramic/mlcc/catalog/mlcc_automotive_general_en.pdf | D:\Altium\Altium_Component_Database\Source_Files\PassiveComponents\PassiveComponents.SchLib | Fix_Non-polarized_Capacitor | D:\Altium\Altium_Component_Database\Source_Files\PassiveComponents\PassiveComponents.PcbLib | D:\Altium\Altium_Component_Database\Source_Files\PassiveComponents\PassiveComponents.PcbLib | D:\Altium\Altium_Component_Database\Source_Files\PassiveComponents\PassiveComponents.PcbLib | TDK_CGA1206N | TDK_CGA1206L | TDK_CGA1206M | 1u
TDK Corporation | CGA5L2X7R2A105M160AA | Digi-Key | 445-12901-2-ND | Ceramic Capacitor (MLCC) | CGA | 1 µF | ±20% | X7R | -55°C ~ 125°C | 100V | 1206 (3216 Metric) | 0.126" L x 0.063" W (3.20mm x 1.60mm) | 0.071" (1.80mm) | 1 µF | 1 µF ±20% 100V X7R -55°C ~ 125°C 1206 (3216 Metric) | AEC-Q200 | RoHS & Green | https://product.tdk.com/system/files/dam/doc/product/capacitor/ceramic/mlcc/catalog/mlcc_automotive_general_en.pdf | D:\Altium\Altium_Component_Database\Source_Files\PassiveComponents\PassiveComponents.SchLib | Fix_Non-polarized_Capacitor | D:\Altium\Altium_Component_Database\Source_Files\PassiveComponents\PassiveComponents.PcbLib | D:\Altium\Altium_Component_Database\Source_Files\PassiveComponents\PassiveComponents.PcbLib | D:\Altium\Altium_Component_Database\Source_Files\PassiveComponents\PassiveComponents.PcbLib | TDK_CGA1206N | TDK_CGA1206L | TDK_CGA1206M | 1u
TDK Corporation | CGA5L2X7R1E105M160AA | Digi-Key | 445-12913-2-ND | Ceramic Capacitor (MLCC) | CGA | 1 µF | ±20% | X7R | -55°C ~ 125°C | 25V | 1206 (3216 Metric) | 0.126" L x 0.063" W (3.20mm x 1.60mm) | 0.075" (1.90mm) | 1 µF | 1 µF ±20% 25V X7R -55°C ~ 125°C 1206 (3216 Metric) | AEC-Q200 | RoHS & Green | https://product.tdk.com/system/files/dam/doc/product/capacitor/ceramic/mlcc/catalog/mlcc_automotive_general_en.pdf | D:\Altium\Altium_Component_Database\Source_Files\PassiveComponents\PassiveComponents.SchLib | Fix_Non-polarized_Capacitor | D:\Altium\Altium_Component_Database\Source_Files\PassiveComponents\PassiveComponents.PcbLib | D:\Altium\Altium_Component_Database\Source_Files\PassiveComponents\PassiveComponents.PcbLib | D:\Altium\Altium_Component_Database\Source_Files\PassiveComponents\PassiveComponents.PcbLib | TDK_CGA1206N | TDK_CGA1206L | TDK_CGA1206M | 1u
TDK Corporation | CGA5L2X8R1E105K160AE | Digi-Key | 445-173789-2-ND | Ceramic Capacitor (MLCC) | CGA | 1 µF | ±10% | X8R | -55°C ~ 150°C | 25V | 1206 (3216 Metric) | 0.126" L x 0.063" W (3.20mm x 1.60mm) | 0.075" (1.90mm) | 1 µF | 1 µF ±10% 25V X8R -55°C ~ 150°C 1206 (3216 Metric) | AEC-Q200 | RoHS & Green | https://product.tdk.com/system/files/dam/doc/product/capacitor/ceramic/mlcc/catalog/mlcc_automotive_general_en.pdf | D:\Altium\Altium_Component_Database\Source_Files\PassiveComponents\PassiveComponents.SchLib | Fix_Non-polarized_Capacitor | D:\Altium\Altium_Component_Database\Source_Files\PassiveComponents\PassiveComponents.PcbLib | D:\Altium\Altium_Component_Database\Source_Files\PassiveComponents\PassiveComponents.PcbLib | D:\Altium\Altium_Component_Database\Source_Files\PassiveComponents\PassiveComponents.PcbLib | TDK_CGA1206N | TDK_CGA1206L | TDK_CGA1206M | 1u
TDK Corporation | CGA5L3X7R1H105M160AE | Digi-Key | 445-7971-2-ND | Ceramic Capacitor (MLCC) | CGA | 1 µF | ±20% | X7R | -55°C ~ 125°C | 50V | 1206 (3216 Metric) | 0.126" L x 0.063" W (3.20mm x 1.60mm) | 0.075" (1.90mm) | 1 µF | 1 µF ±20% 50V X7R -55°C ~ 125°C 1206 (3216 Metric) | AEC-Q200 | RoHS & Green | https://product.tdk.com/system/files/dam/doc/product/capacitor/ceramic/mlcc/catalog/mlcc_automotive_general_en.pdf | D:\Altium\Altium_Component_Database\Source_Files\PassiveComponents\PassiveComponents.SchLib | Fix_Non-polarized_Capacitor | D:\Altium\Altium_Component_Database\Source_Files\PassiveComponents\PassiveComponents.PcbLib | D:\Altium\Altium_Component_Database\Source_Files\PassiveComponents\PassiveComponents.PcbLib | D:\Altium\Altium_Component_Database\Source_Files\PassiveComponents\PassiveComponents.PcbLib | TDK_CGA1206N | TDK_CGA1206L | TDK_CGA1206M | 1u
TDK Corporation | CGA5L2X8R1E105M160AA | Digi-Key | 445-12990-2-ND | Ceramic Capacitor (MLCC) | CGA | 1 µF | ±20% | X8R | -55°C ~ 150°C | 25V | 1206 (3216 Metric) | 0.126" L x 0.063" W (3.20mm x 1.60mm) | 0.071" (1.80mm) | 1 µF | 1 µF ±20% 25V X8R -55°C ~ 150°C 1206 (3216 Metric) | AEC-Q200 | RoHS & Green | https://product.tdk.com/system/files/dam/doc/product/capacitor/ceramic/mlcc/catalog/mlcc_automotive_general_en.pdf | D:\Altium\Altium_Component_Database\Source_Files\PassiveComponents\PassiveComponents.SchLib | Fix_Non-polarized_Capacitor | D:\Altium\Altium_Component_Database\Source_Files\PassiveComponents\PassiveComponents.PcbLib | D:\Altium\Altium_Component_Database\Source_Files\PassiveComponents\PassiveComponents.PcbLib | D:\Altium\Altium_Component_Database\Source_Files\PassiveComponents\PassiveComponents.PcbLib | TDK_CGA1206N | TDK_CGA1206L | TDK_CGA1206M | 1u
TDK Corporation | CGA5L2X7R1E105K160AA | Digi-Key | 445-6989-2-ND | Ceramic Capacitor (MLCC) | CGA | 1 µF | ±10% | X7R | -55°C ~ 125°C | 25V | 1206 (3216 Metric) | 0.126" L x 0.063" W (3.20mm x 1.60mm) | 0.075" (1.90mm) | 1 µF | 1 µF ±10% 25V X7R -55°C ~ 125°C 1206 (3216 Metric) | AEC-Q200 | RoHS & Green | https://product.tdk.com/system/files/dam/doc/product/capacitor/ceramic/mlcc/catalog/mlcc_automotive_general_en.pdf | D:\Altium\Altium_Component_Database\Source_Files\PassiveComponents\PassiveComponents.SchLib | Fix_Non-polarized_Capacitor | D:\Altium\Altium_Component_Database\Source_Files\PassiveComponents\PassiveComponents.PcbLib | D:\Altium\Altium_Component_Database\Source_Files\PassiveComponents\PassiveComponents.PcbLib | D:\Altium\Altium_Component_Database\Source_Files\PassiveComponents\PassiveComponents.PcbLib | TDK_CGA1206N | TDK_CGA1206L | TDK_CGA1206M | 1u
TDK Corporation | CGA5L3X7R1H105K160AB | Digi-Key | 445-5702-2-ND | Ceramic Capacitor (MLCC) | CGA | 1 µF | ±10% | X7R | -55°C ~ 125°C | 50V | 1206 (3216 Metric) | 0.126" L x 0.063" W (3.20mm x 1.60mm) | 0.071" (1.80mm) | 1 µF | 1 µF ±10% 50V X7R -55°C ~ 125°C 1206 (3216 Metric) | AEC-Q200 | RoHS & Green | https://product.tdk.com/system/files/dam/doc/product/capacitor/ceramic/mlcc/catalog/mlcc_automotive_general_en.pdf | D:\Altium\Altium_Component_Database\Source_Files\PassiveComponents\PassiveComponents.SchLib | Fix_Non-polarized_Capacitor | D:\Altium\Altium_Component_Database\Source_Files\PassiveComponents\PassiveComponents.PcbLib | D:\Altium\Altium_Component_Database\Source_Files\PassiveComponents\PassiveComponents.PcbLib | D:\Altium\Altium_Component_Database\Source_Files\PassiveComponents\PassiveComponents.PcbLib | TDK_CGA1206N | TDK_CGA1206L | TDK_CGA1206M | 1u
TDK Corporation | CGA5L2X7R2A105K160AA | Digi-Key | 445-5845-2-ND | Ceramic Capacitor (MLCC) | CGA | 1 µF | ±10% | X7R | -55°C ~ 125°C | 100V | 1206 (3216 Metric) | 0.126" L x 0.063" W (3.20mm x 1.60mm) | 0.071" (1.80mm) | 1 µF | 1 µF ±10% 100V X7R -55°C ~ 125°C 1206 (3216 Metric) | AEC-Q200 | RoHS & Green | https://product.tdk.com/system/files/dam/doc/product/capacitor/ceramic/mlcc/catalog/mlcc_automotive_general_en.pdf | D:\Altium\Altium_Component_Database\Source_Files\PassiveComponents\PassiveComponents.SchLib | Fix_Non-polarized_Capacitor | D:\Altium\Altium_Component_Database\Source_Files\PassiveComponents\PassiveComponents.PcbLib | D:\Altium\Altium_Component_Database\Source_Files\PassiveComponents\PassiveComponents.PcbLib | D:\Altium\Altium_Component_Database\Source_Files\PassiveComponents\PassiveComponents.PcbLib | TDK_CGA1206N | TDK_CGA1206L | TDK_CGA1206M | 1u
TDK Corporation | CGA5L3X8R1H105K160AB | Digi-Key | 445-13000-2-ND | Ceramic Capacitor (MLCC) | CGA | 1 µF | ±10% | X8R | -55°C ~ 150°C | 50V | 1206 (3216 Metric) | 0.126" L x 0.063" W (3.20mm x 1.60mm) | 0.071" (1.80mm) | 1 µF | 1 µF ±10% 50V X8R -55°C ~ 150°C 1206 (3216 Metric) | AEC-Q200 | RoHS & Green | https://product.tdk.com/system/files/dam/doc/product/capacitor/ceramic/mlcc/catalog/mlcc_automotive_general_en.pdf | D:\Altium\Altium_Component_Database\Source_Files\PassiveComponents\PassiveComponents.SchLib | Fix_Non-polarized_Capacitor | D:\Altium\Altium_Component_Database\Source_Files\PassiveComponents\PassiveComponents.PcbLib | D:\Altium\Altium_Component_Database\Source_Files\PassiveComponents\PassiveComponents.PcbLib | D:\Altium\Altium_Component_Database\Source_Files\PassiveComponents\PassiveComponents.PcbLib | TDK_CGA1206N | TDK_CGA1206L | TDK_CGA1206M | 1u
TDK Corporation | CGA5L2X8R1E105K160AA | Digi-Key | 445-5914-2-ND | Ceramic Capacitor (MLCC) | CGA | 1 µF | ±10% | X8R | -55°C ~ 150°C | 25V | 1206 (3216 Metric) | 0.126" L x 0.063" W (3.20mm x 1.60mm) | 0.071" (1.80mm) | 1 µF | 1 µF ±10% 25V X8R -55°C ~ 150°C 1206 (3216 Metric) | AEC-Q200 | RoHS & Green | https://product.tdk.com/system/files/dam/doc/product/capacitor/ceramic/mlcc/catalog/mlcc_automotive_general_en.pdf | D:\Altium\Altium_Component_Database\Source_Files\PassiveComponents\PassiveComponents.SchLib | Fix_Non-polarized_Capacitor | D:\Altium\Altium_Component_Database\Source_Files\PassiveComponents\PassiveComponents.PcbLib | D:\Altium\Altium_Component_Database\Source_Files\PassiveComponents\PassiveComponents.PcbLib | D:\Altium\Altium_Component_Database\Source_Files\PassiveComponents\PassiveComponents.PcbLib | TDK_CGA1206N | TDK_CGA1206L | TDK_CGA1206M | 1u
TDK Corporation | CGA5L3X8R1H105M160AB | Digi-Key | 445-13001-2-ND | Ceramic Capacitor (MLCC) | CGA | 1 µF | ±20% | X8R | -55°C ~ 150°C | 50V | 1206 (3216 Metric) | 0.126" L x 0.063" W (3.20mm x 1.60mm) | 0.071" (1.80mm) | 1 µF | 1 µF ±20% 50V X8R -55°C ~ 150°C 1206 (3216 Metric) | AEC-Q200 | RoHS & Green | https://product.tdk.com/system/files/dam/doc/product/capacitor/ceramic/mlcc/catalog/mlcc_automotive_general_en.pdf | D:\Altium\Altium_Component_Database\Source_Files\PassiveComponents\PassiveComponents.SchLib | Fix_Non-polarized_Capacitor | D:\Altium\Altium_Component_Database\Source_Files\PassiveComponents\PassiveComponents.PcbLib | D:\Altium\Altium_Component_Database\Source_Files\PassiveComponents\PassiveComponents.PcbLib | D:\Altium\Altium_Component_Database\Source_Files\PassiveComponents\PassiveComponents.PcbLib | TDK_CGA1206N | TDK_CGA1206L | TDK_CGA1206M | 1u
TDK Corporation | CGA5L2X7R2A105M160AE | Digi-Key | 445-7974-2-ND | Ceramic Capacitor (MLCC) | CGA | 1 µF | ±20% | X7R | -55°C ~ 125°C | 100V | 1206 (3216 Metric) | 0.126" L x 0.063" W (3.20mm x 1.60mm) | 0.075" (1.90mm) | 1 µF | 1 µF ±20% 100V X7R -55°C ~ 125°C 1206 (3216 Metric) | AEC-Q200 | RoHS & Green | https://product.tdk.com/system/files/dam/doc/product/capacitor/ceramic/mlcc/catalog/mlcc_automotive_general_en.pdf | D:\Altium\Altium_Component_Database\Source_Files\PassiveComponents\PassiveComponents.SchLib | Fix_Non-polarized_Capacitor | D:\Altium\Altium_Component_Database\Source_Files\PassiveComponents\PassiveComponents.PcbLib | D:\Altium\Altium_Component_Database\Source_Files\PassiveComponents\PassiveComponents.PcbLib | D:\Altium\Altium_Component_Database\Source_Files\PassiveComponents\PassiveComponents.PcbLib | TDK_CGA1206N | TDK_CGA1206L | TDK_CGA1206M | 1u
TDK Corporation | CGA5L3X8R1H105M160AE | Digi-Key | 445-173861-2-ND | Ceramic Capacitor (MLCC) | CGA | 1 µF | ±20% | X8R | -55°C ~ 150°C | 50V | 1206 (3216 Metric) | 0.126" L x 0.063" W (3.20mm x 1.60mm) | 0.075" (1.90mm) | 1 µF | 1 µF ±20% 50V X8R -55°C ~ 150°C 1206 (3216 Metric) | AEC-Q200 | RoHS & Green | https://product.tdk.com/system/files/dam/doc/product/capacitor/ceramic/mlcc/catalog/mlcc_automotive_general_en.pdf | D:\Altium\Altium_Component_Database\Source_Files\PassiveComponents\PassiveComponents.SchLib | Fix_Non-polarized_Capacitor | D:\Altium\Altium_Component_Database\Source_Files\PassiveComponents\PassiveComponents.PcbLib | D:\Altium\Altium_Component_Database\Source_Files\PassiveComponents\PassiveComponents.PcbLib | D:\Altium\Altium_Component_Database\Source_Files\PassiveComponents\PassiveComponents.PcbLib | TDK_CGA1206N | TDK_CGA1206L | TDK_CGA1206M | 1u
TDK Corporation | CGA5L3X7R1H155K160AB | Digi-Key | 445-6985-2-ND | Ceramic Capacitor (MLCC) | CGA | 1.5 µF | ±10% | X7R | -55°C ~ 125°C | 50V | 1206 (3216 Metric) | 0.126" L x 0.063" W (3.20mm x 1.60mm) | 0.075" (1.90mm) | 1.5 µF | 1.5 µF ±10% 50V X7R -55°C ~ 125°C 1206 (3216 Metric) | AEC-Q200 | RoHS & Green | https://product.tdk.com/system/files/dam/doc/product/capacitor/ceramic/mlcc/catalog/mlcc_automotive_general_en.pdf | D:\Altium\Altium_Component_Database\Source_Files\PassiveComponents\PassiveComponents.SchLib | Fix_Non-polarized_Capacitor | D:\Altium\Altium_Component_Database\Source_Files\PassiveComponents\PassiveComponents.PcbLib | D:\Altium\Altium_Component_Database\Source_Files\PassiveComponents\PassiveComponents.PcbLib | D:\Altium\Altium_Component_Database\Source_Files\PassiveComponents\PassiveComponents.PcbLib | TDK_CGA1206N | TDK_CGA1206L | TDK_CGA1206M | 1.5u
TDK Corporation | CGA5L3X7S2A155M160AB | Digi-Key | 445-12946-2-ND | Ceramic Capacitor (MLCC) | CGA | 1.5 µF | ±20% | X7S | -55°C ~ 125°C | 100V | 1206 (3216 Metric) | 0.126" L x 0.063" W (3.20mm x 1.60mm) | 0.071" (1.80mm) | 1.5 µF | 1.5 µF ±20% 100V X7S -55°C ~ 125°C 1206 (3216 Metric) | AEC-Q200 | RoHS & Green | https://product.tdk.com/system/files/dam/doc/product/capacitor/ceramic/mlcc/catalog/mlcc_automotive_general_en.pdf | D:\Altium\Altium_Component_Database\Source_Files\PassiveComponents\PassiveComponents.SchLib | Fix_Non-polarized_Capacitor | D:\Altium\Altium_Component_Database\Source_Files\PassiveComponents\PassiveComponents.PcbLib | D:\Altium\Altium_Component_Database\Source_Files\PassiveComponents\PassiveComponents.PcbLib | D:\Altium\Altium_Component_Database\Source_Files\PassiveComponents\PassiveComponents.PcbLib | TDK_CGA1206N | TDK_CGA1206L | TDK_CGA1206M | 1.5u
TDK Corporation | CGA5L3X7R1H155M160AB | Digi-Key | 445-12928-2-ND | Ceramic Capacitor (MLCC) | CGA | 1.5 µF | ±20% | X7R | -55°C ~ 125°C | 50V | 1206 (3216 Metric) | 0.126" L x 0.063" W (3.20mm x 1.60mm) | 0.075" (1.90mm) | 1.5 µF | 1.5 µF ±20% 50V X7R -55°C ~ 125°C 1206 (3216 Metric) | AEC-Q200 | RoHS & Green | https://product.tdk.com/system/files/dam/doc/product/capacitor/ceramic/mlcc/catalog/mlcc_automotive_general_en.pdf | D:\Altium\Altium_Component_Database\Source_Files\PassiveComponents\PassiveComponents.SchLib | Fix_Non-polarized_Capacitor | D:\Altium\Altium_Component_Database\Source_Files\PassiveComponents\PassiveComponents.PcbLib | D:\Altium\Altium_Component_Database\Source_Files\PassiveComponents\PassiveComponents.PcbLib | D:\Altium\Altium_Component_Database\Source_Files\PassiveComponents\PassiveComponents.PcbLib | TDK_CGA1206N | TDK_CGA1206L | TDK_CGA1206M | 1.5u
TDK Corporation | CGA5L1X8L1H155K160AC | Digi-Key | 445-175269-2-ND | Ceramic Capacitor (MLCC) | CGA | 1.5 µF | ±10% | X8L | -55°C ~ 150°C | 50V | 1206 (3216 Metric) | 0.126" L x 0.063" W (3.20mm x 1.60mm) | 0.071" (1.80mm) | 1.5 µF | 1.5 µF ±10% 50V X8L -55°C ~ 150°C 1206 (3216 Metric) | AEC-Q200 | RoHS & Green | https://product.tdk.com/system/files/dam/doc/product/capacitor/ceramic/mlcc/catalog/mlcc_automotive_general_en.pdf | D:\Altium\Altium_Component_Database\Source_Files\PassiveComponents\PassiveComponents.SchLib | Fix_Non-polarized_Capacitor | D:\Altium\Altium_Component_Database\Source_Files\PassiveComponents\PassiveComponents.PcbLib | D:\Altium\Altium_Component_Database\Source_Files\PassiveComponents\PassiveComponents.PcbLib | D:\Altium\Altium_Component_Database\Source_Files\PassiveComponents\PassiveComponents.PcbLib | TDK_CGA1206N | TDK_CGA1206L | TDK_CGA1206M | 1.5u
TDK Corporation | CGA5L2X7R1E155M160AA | Digi-Key | 445-12912-2-ND | Ceramic Capacitor (MLCC) | CGA | 1.5 µF | ±20% | X7R | -55°C ~ 125°C | 25V | 1206 (3216 Metric) | 0.126" L x 0.063" W (3.20mm x 1.60mm) | 0.075" (1.90mm) | 1.5 µF | 1.5 µF ±20% 25V X7R -55°C ~ 125°C 1206 (3216 Metric) | AEC-Q200 | RoHS & Green | https://product.tdk.com/system/files/dam/doc/product/capacitor/ceramic/mlcc/catalog/mlcc_automotive_general_en.pdf | D:\Altium\Altium_Component_Database\Source_Files\PassiveComponents\PassiveComponents.SchLib | Fix_Non-polarized_Capacitor | D:\Altium\Altium_Component_Database\Source_Files\PassiveComponents\PassiveComponents.PcbLib | D:\Altium\Altium_Component_Database\Source_Files\PassiveComponents\PassiveComponents.PcbLib | D:\Altium\Altium_Component_Database\Source_Files\PassiveComponents\PassiveComponents.PcbLib | TDK_CGA1206N | TDK_CGA1206L | TDK_CGA1206M | 1.5u
TDK Corporation | CGA5L3X7S2A155K160AB | Digi-Key | 445-12945-2-ND | Ceramic Capacitor (MLCC) | CGA | 1.5 µF | ±10% | X7S | -55°C ~ 125°C | 100V | 1206 (3216 Metric) | 0.126" L x 0.063" W (3.20mm x 1.60mm) | 0.071" (1.80mm) | 1.5 µF | 1.5 µF ±10% 100V X7S -55°C ~ 125°C 1206 (3216 Metric) | AEC-Q200 | RoHS & Green | https://product.tdk.com/system/files/dam/doc/product/capacitor/ceramic/mlcc/catalog/mlcc_automotive_general_en.pdf | D:\Altium\Altium_Component_Database\Source_Files\PassiveComponents\PassiveComponents.SchLib | Fix_Non-polarized_Capacitor | D:\Altium\Altium_Component_Database\Source_Files\PassiveComponents\PassiveComponents.PcbLib | D:\Altium\Altium_Component_Database\Source_Files\PassiveComponents\PassiveComponents.PcbLib | D:\Altium\Altium_Component_Database\Source_Files\PassiveComponents\PassiveComponents.PcbLib | TDK_CGA1206N | TDK_CGA1206L | TDK_CGA1206M | 1.5u
TDK Corporation | CGA5L3X7R1V155M160AB | Digi-Key | 445-12921-2-ND | Ceramic Capacitor (MLCC) | CGA | 1.5 µF | ±20% | X7R | -55°C ~ 125°C | 35V | 1206 (3216 Metric) | 0.126" L x 0.063" W (3.20mm x 1.60mm) | 0.075" (1.90mm) | 1.5 µF | 1.5 µF ±20% 35V X7R -55°C ~ 125°C 1206 (3216 Metric) | AEC-Q200 | RoHS & Green | https://product.tdk.com/system/files/dam/doc/product/capacitor/ceramic/mlcc/catalog/mlcc_automotive_general_en.pdf | D:\Altium\Altium_Component_Database\Source_Files\PassiveComponents\PassiveComponents.SchLib | Fix_Non-polarized_Capacitor | D:\Altium\Altium_Component_Database\Source_Files\PassiveComponents\PassiveComponents.PcbLib | D:\Altium\Altium_Component_Database\Source_Files\PassiveComponents\PassiveComponents.PcbLib | D:\Altium\Altium_Component_Database\Source_Files\PassiveComponents\PassiveComponents.PcbLib | TDK_CGA1206N | TDK_CGA1206L | TDK_CGA1206M | 1.5u
TDK Corporation | CGA5L3X8R1E155M160AB | Digi-Key | 445-12989-2-ND | Ceramic Capacitor (MLCC) | CGA | 1.5 µF | ±20% | X8R | -55°C ~ 150°C | 25V | 1206 (3216 Metric) | 0.126" L x 0.063" W (3.20mm x 1.60mm) | 0.071" (1.80mm) | 1.5 µF | 1.5 µF ±20% 25V X8R -55°C ~ 150°C 1206 (3216 Metric) | AEC-Q200 | RoHS & Green | https://product.tdk.com/system/files/dam/doc/product/capacitor/ceramic/mlcc/catalog/mlcc_automotive_general_en.pdf | D:\Altium\Altium_Component_Database\Source_Files\PassiveComponents\PassiveComponents.SchLib | Fix_Non-polarized_Capacitor | D:\Altium\Altium_Component_Database\Source_Files\PassiveComponents\PassiveComponents.PcbLib | D:\Altium\Altium_Component_Database\Source_Files\PassiveComponents\PassiveComponents.PcbLib | D:\Altium\Altium_Component_Database\Source_Files\PassiveComponents\PassiveComponents.PcbLib | TDK_CGA1206N | TDK_CGA1206L | TDK_CGA1206M | 1.5u
TDK Corporation | CGA5L3X8R1E155K160AB | Digi-Key | 445-12988-2-ND | Ceramic Capacitor (MLCC) | CGA | 1.5 µF | ±10% | X8R | -55°C ~ 150°C | 25V | 1206 (3216 Metric) | 0.126" L x 0.063" W (3.20mm x 1.60mm) | 0.071" (1.80mm) | 1.5 µF | 1.5 µF ±10% 25V X8R -55°C ~ 150°C 1206 (3216 Metric) | AEC-Q200 | RoHS & Green | https://product.tdk.com/system/files/dam/doc/product/capacitor/ceramic/mlcc/catalog/mlcc_automotive_general_en.pdf | D:\Altium\Altium_Component_Database\Source_Files\PassiveComponents\PassiveComponents.SchLib | Fix_Non-polarized_Capacitor | D:\Altium\Altium_Component_Database\Source_Files\PassiveComponents\PassiveComponents.PcbLib | D:\Altium\Altium_Component_Database\Source_Files\PassiveComponents\PassiveComponents.PcbLib | D:\Altium\Altium_Component_Database\Source_Files\PassiveComponents\PassiveComponents.PcbLib | TDK_CGA1206N | TDK_CGA1206L | TDK_CGA1206M | 1.5u
TDK Corporation | CGA5L2X7R1E155K160AA | Digi-Key | 445-5703-2-ND | Ceramic Capacitor (MLCC) | CGA | 1.5 µF | ±10% | X7R | -55°C ~ 125°C | 25V | 1206 (3216 Metric) | 0.126" L x 0.063" W (3.20mm x 1.60mm) | 0.071" (1.80mm) | 1.5 µF | 1.5 µF ±10% 25V X7R -55°C ~ 125°C 1206 (3216 Metric) | AEC-Q200 | RoHS & Green | https://product.tdk.com/system/files/dam/doc/product/capacitor/ceramic/mlcc/catalog/mlcc_automotive_general_en.pdf | D:\Altium\Altium_Component_Database\Source_Files\PassiveComponents\PassiveComponents.SchLib | Fix_Non-polarized_Capacitor | D:\Altium\Altium_Component_Database\Source_Files\PassiveComponents\PassiveComponents.PcbLib | D:\Altium\Altium_Component_Database\Source_Files\PassiveComponents\PassiveComponents.PcbLib | D:\Altium\Altium_Component_Database\Source_Files\PassiveComponents\PassiveComponents.PcbLib | TDK_CGA1206N | TDK_CGA1206L | TDK_CGA1206M | 1.5u
TDK Corporation | CGA5L3X7R1V155K160AB | Digi-Key | 445-12920-2-ND | Ceramic Capacitor (MLCC) | CGA | 1.5 µF | ±10% | X7R | -55°C ~ 125°C | 35V | 1206 (3216 Metric) | 0.126" L x 0.063" W (3.20mm x 1.60mm) | 0.075" (1.90mm) | 1.5 µF | 1.5 µF ±10% 35V X7R -55°C ~ 125°C 1206 (3216 Metric) | AEC-Q200 | RoHS & Green | https://product.tdk.com/system/files/dam/doc/product/capacitor/ceramic/mlcc/catalog/mlcc_automotive_general_en.pdf | D:\Altium\Altium_Component_Database\Source_Files\PassiveComponents\PassiveComponents.SchLib | Fix_Non-polarized_Capacitor | D:\Altium\Altium_Component_Database\Source_Files\PassiveComponents\PassiveComponents.PcbLib | D:\Altium\Altium_Component_Database\Source_Files\PassiveComponents\PassiveComponents.PcbLib | D:\Altium\Altium_Component_Database\Source_Files\PassiveComponents\PassiveComponents.PcbLib | TDK_CGA1206N | TDK_CGA1206L | TDK_CGA1206M | 1.5u
TDK Corporation | CGA5L3X7S2A225K160AB | Digi-Key | 445-6994-2-ND | Ceramic Capacitor (MLCC) | CGA | 2.2 µF | ±10% | X7S | -55°C ~ 125°C | 100V | 1206 (3216 Metric) | 0.126" L x 0.063" W (3.20mm x 1.60mm) | 0.071" (1.80mm) | 2.2 µF | 2.2 µF ±10% 100V X7S -55°C ~ 125°C 1206 (3216 Metric) | AEC-Q200 | RoHS & Green | https://product.tdk.com/system/files/dam/doc/product/capacitor/ceramic/mlcc/catalog/mlcc_automotive_general_en.pdf | D:\Altium\Altium_Component_Database\Source_Files\PassiveComponents\PassiveComponents.SchLib | Fix_Non-polarized_Capacitor | D:\Altium\Altium_Component_Database\Source_Files\PassiveComponents\PassiveComponents.PcbLib | D:\Altium\Altium_Component_Database\Source_Files\PassiveComponents\PassiveComponents.PcbLib | D:\Altium\Altium_Component_Database\Source_Files\PassiveComponents\PassiveComponents.PcbLib | TDK_CGA1206N | TDK_CGA1206L | TDK_CGA1206M | 2.2u
TDK Corporation | CGA5L3X7S2A225K160AE | Digi-Key | 445-8800-2-ND | Ceramic Capacitor (MLCC) | CGA | 2.2 µF | ±10% | X7S | -55°C ~ 125°C | 100V | 1206 (3216 Metric) | 0.126" L x 0.063" W (3.20mm x 1.60mm) | 0.075" (1.90mm) | 2.2 µF | 2.2 µF ±10% 100V X7S -55°C ~ 125°C 1206 (3216 Metric) | AEC-Q200 | RoHS & Green | https://product.tdk.com/system/files/dam/doc/product/capacitor/ceramic/mlcc/catalog/mlcc_automotive_general_en.pdf | D:\Altium\Altium_Component_Database\Source_Files\PassiveComponents\PassiveComponents.SchLib | Fix_Non-polarized_Capacitor | D:\Altium\Altium_Component_Database\Source_Files\PassiveComponents\PassiveComponents.PcbLib | D:\Altium\Altium_Component_Database\Source_Files\PassiveComponents\PassiveComponents.PcbLib | D:\Altium\Altium_Component_Database\Source_Files\PassiveComponents\PassiveComponents.PcbLib | TDK_CGA1206N | TDK_CGA1206L | TDK_CGA1206M | 2.2u
TDK Corporation | CGA5L2X7R1E225K160AA | Digi-Key | 445-5704-2-ND | Ceramic Capacitor (MLCC) | CGA | 2.2 µF | ±10% | X7R | -55°C ~ 125°C | 25V | 1206 (3216 Metric) | 0.126" L x 0.063" W (3.20mm x 1.60mm) | 0.071" (1.80mm) | 2.2 µF | 2.2 µF ±10% 25V X7R -55°C ~ 125°C 1206 (3216 Metric) | AEC-Q200 | RoHS & Green | https://product.tdk.com/system/files/dam/doc/product/capacitor/ceramic/mlcc/catalog/mlcc_automotive_general_en.pdf | D:\Altium\Altium_Component_Database\Source_Files\PassiveComponents\PassiveComponents.SchLib | Fix_Non-polarized_Capacitor | D:\Altium\Altium_Component_Database\Source_Files\PassiveComponents\PassiveComponents.PcbLib | D:\Altium\Altium_Component_Database\Source_Files\PassiveComponents\PassiveComponents.PcbLib | D:\Altium\Altium_Component_Database\Source_Files\PassiveComponents\PassiveComponents.PcbLib | TDK_CGA1206N | TDK_CGA1206L | TDK_CGA1206M | 2.2u
TDK Corporation | CGA5L3X7R1H225M160AB | Digi-Key | 445-12930-2-ND | Ceramic Capacitor (MLCC) | CGA | 2.2 µF | ±20% | X7R | -55°C ~ 125°C | 50V | 1206 (3216 Metric) | 0.126" L x 0.063" W (3.20mm x 1.60mm) | 0.075" (1.90mm) | 2.2 µF | 2.2 µF ±20% 50V X7R -55°C ~ 125°C 1206 (3216 Metric) | AEC-Q200 | RoHS & Green | https://product.tdk.com/system/files/dam/doc/product/capacitor/ceramic/mlcc/catalog/mlcc_automotive_general_en.pdf | D:\Altium\Altium_Component_Database\Source_Files\PassiveComponents\PassiveComponents.SchLib | Fix_Non-polarized_Capacitor | D:\Altium\Altium_Component_Database\Source_Files\PassiveComponents\PassiveComponents.PcbLib | D:\Altium\Altium_Component_Database\Source_Files\PassiveComponents\PassiveComponents.PcbLib | D:\Altium\Altium_Component_Database\Source_Files\PassiveComponents\PassiveComponents.PcbLib | TDK_CGA1206N | TDK_CGA1206L | TDK_CGA1206M | 2.2u
TDK Corporation | CGA5L3X7S2A225M160AB | Digi-Key | 445-12947-2-ND | Ceramic Capacitor (MLCC) | CGA | 2.2 µF | ±20% | X7S | -55°C ~ 125°C | 100V | 1206 (3216 Metric) | 0.126" L x 0.063" W (3.20mm x 1.60mm) | 0.071" (1.80mm) | 2.2 µF | 2.2 µF ±20% 100V X7S -55°C ~ 125°C 1206 (3216 Metric) | AEC-Q200 | RoHS & Green | https://product.tdk.com/system/files/dam/doc/product/capacitor/ceramic/mlcc/catalog/mlcc_automotive_general_en.pdf | D:\Altium\Altium_Component_Database\Source_Files\PassiveComponents\PassiveComponents.SchLib | Fix_Non-polarized_Capacitor | D:\Altium\Altium_Component_Database\Source_Files\PassiveComponents\PassiveComponents.PcbLib | D:\Altium\Altium_Component_Database\Source_Files\PassiveComponents\PassiveComponents.PcbLib | D:\Altium\Altium_Component_Database\Source_Files\PassiveComponents\PassiveComponents.PcbLib | TDK_CGA1206N | TDK_CGA1206L | TDK_CGA1206M | 2.2u
TDK Corporation | CGA5L1X8L1H225K160AC | Digi-Key | 445-175270-2-ND | Ceramic Capacitor (MLCC) | CGA | 2.2 µF | ±10% | X8L | -55°C ~ 150°C | 50V | 1206 (3216 Metric) | 0.126" L x 0.063" W (3.20mm x 1.60mm) | 0.071" (1.80mm) | 2.2 µF | 2.2 µF ±10% 50V X8L -55°C ~ 150°C 1206 (3216 Metric) | AEC-Q200 | RoHS & Green | https://product.tdk.com/system/files/dam/doc/product/capacitor/ceramic/mlcc/catalog/mlcc_automotive_general_en.pdf | D:\Altium\Altium_Component_Database\Source_Files\PassiveComponents\PassiveComponents.SchLib | Fix_Non-polarized_Capacitor | D:\Altium\Altium_Component_Database\Source_Files\PassiveComponents\PassiveComponents.PcbLib | D:\Altium\Altium_Component_Database\Source_Files\PassiveComponents\PassiveComponents.PcbLib | D:\Altium\Altium_Component_Database\Source_Files\PassiveComponents\PassiveComponents.PcbLib | TDK_CGA1206N | TDK_CGA1206L | TDK_CGA1206M | 2.2u
TDK Corporation | CGA5L3X7R1H225K160AE | Digi-Key | 445-8803-2-ND | Ceramic Capacitor (MLCC) | CGA | 2.2 µF | ±10% | X7R | -55°C ~ 125°C | 50V | 1206 (3216 Metric) | 0.126" L x 0.063" W (3.20mm x 1.60mm) | 0.075" (1.90mm) | 2.2 µF | 2.2 µF ±10% 50V X7R -55°C ~ 125°C 1206 (3216 Metric) | AEC-Q200 | RoHS & Green | https://product.tdk.com/system/files/dam/doc/product/capacitor/ceramic/mlcc/catalog/mlcc_automotive_general_en.pdf | D:\Altium\Altium_Component_Database\Source_Files\PassiveComponents\PassiveComponents.SchLib | Fix_Non-polarized_Capacitor | D:\Altium\Altium_Component_Database\Source_Files\PassiveComponents\PassiveComponents.PcbLib | D:\Altium\Altium_Component_Database\Source_Files\PassiveComponents\PassiveComponents.PcbLib | D:\Altium\Altium_Component_Database\Source_Files\PassiveComponents\PassiveComponents.PcbLib | TDK_CGA1206N | TDK_CGA1206L | TDK_CGA1206M | 2.2u
TDK Corporation | CGA5L3X7R1H225M160AE | Digi-Key | 445-7972-2-ND | Ceramic Capacitor (MLCC) | CGA | 2.2 µF | ±20% | X7R | -55°C ~ 125°C | 50V | 1206 (3216 Metric) | 0.126" L x 0.063" W (3.20mm x 1.60mm) | 0.075" (1.90mm) | 2.2 µF | 2.2 µF ±20% 50V X7R -55°C ~ 125°C 1206 (3216 Metric) | AEC-Q200 | RoHS & Green | https://product.tdk.com/system/files/dam/doc/product/capacitor/ceramic/mlcc/catalog/mlcc_automotive_general_en.pdf | D:\Altium\Altium_Component_Database\Source_Files\PassiveComponents\PassiveComponents.SchLib | Fix_Non-polarized_Capacitor | D:\Altium\Altium_Component_Database\Source_Files\PassiveComponents\PassiveComponents.PcbLib | D:\Altium\Altium_Component_Database\Source_Files\PassiveComponents\PassiveComponents.PcbLib | D:\Altium\Altium_Component_Database\Source_Files\PassiveComponents\PassiveComponents.PcbLib | TDK_CGA1206N | TDK_CGA1206L | TDK_CGA1206M | 2.2u
TDK Corporation | CGA5L3X7S2A225M160AE | Digi-Key | 445-7975-2-ND | Ceramic Capacitor (MLCC) | CGA | 2.2 µF | ±20% | X7S | -55°C ~ 125°C | 100V | 1206 (3216 Metric) | 0.126" L x 0.063" W (3.20mm x 1.60mm) | 0.075" (1.90mm) | 2.2 µF | 2.2 µF ±20% 100V X7S -55°C ~ 125°C 1206 (3216 Metric) | AEC-Q200 | RoHS & Green | https://product.tdk.com/system/files/dam/doc/product/capacitor/ceramic/mlcc/catalog/mlcc_automotive_general_en.pdf | D:\Altium\Altium_Component_Database\Source_Files\PassiveComponents\PassiveComponents.SchLib | Fix_Non-polarized_Capacitor | D:\Altium\Altium_Component_Database\Source_Files\PassiveComponents\PassiveComponents.PcbLib | D:\Altium\Altium_Component_Database\Source_Files\PassiveComponents\PassiveComponents.PcbLib | D:\Altium\Altium_Component_Database\Source_Files\PassiveComponents\PassiveComponents.PcbLib | TDK_CGA1206N | TDK_CGA1206L | TDK_CGA1206M | 2.2u
TDK Corporation | CGA5L2X7R1E225M160AA | Digi-Key | 445-12915-2-ND | Ceramic Capacitor (MLCC) | CGA | 2.2 µF | ±20% | X7R | -55°C ~ 125°C | 25V | 1206 (3216 Metric) | 0.126" L x 0.063" W (3.20mm x 1.60mm) | 0.075" (1.90mm) | 2.2 µF | 2.2 µF ±20% 25V X7R -55°C ~ 125°C 1206 (3216 Metric) | AEC-Q200 | RoHS & Green | https://product.tdk.com/system/files/dam/doc/product/capacitor/ceramic/mlcc/catalog/mlcc_automotive_general_en.pdf | D:\Altium\Altium_Component_Database\Source_Files\PassiveComponents\PassiveComponents.SchLib | Fix_Non-polarized_Capacitor | D:\Altium\Altium_Component_Database\Source_Files\PassiveComponents\PassiveComponents.PcbLib | D:\Altium\Altium_Component_Database\Source_Files\PassiveComponents\PassiveComponents.PcbLib | D:\Altium\Altium_Component_Database\Source_Files\PassiveComponents\PassiveComponents.PcbLib | TDK_CGA1206N | TDK_CGA1206L | TDK_CGA1206M | 2.2u
TDK Corporation | CGA5L2X7R1E225K160AE | Digi-Key | 445-173772-2-ND | Ceramic Capacitor (MLCC) | CGA | 2.2 µF | ±10% | X7R | -55°C ~ 125°C | 25V | 1206 (3216 Metric) | 0.126" L x 0.063" W (3.20mm x 1.60mm) | 0.075" (1.90mm) | 2.2 µF | 2.2 µF ±10% 25V X7R -55°C ~ 125°C 1206 (3216 Metric) | AEC-Q200 | RoHS & Green | https://product.tdk.com/system/files/dam/doc/product/capacitor/ceramic/mlcc/catalog/mlcc_automotive_general_en.pdf | D:\Altium\Altium_Component_Database\Source_Files\PassiveComponents\PassiveComponents.SchLib | Fix_Non-polarized_Capacitor | D:\Altium\Altium_Component_Database\Source_Files\PassiveComponents\PassiveComponents.PcbLib | D:\Altium\Altium_Component_Database\Source_Files\PassiveComponents\PassiveComponents.PcbLib | D:\Altium\Altium_Component_Database\Source_Files\PassiveComponents\PassiveComponents.PcbLib | TDK_CGA1206N | TDK_CGA1206L | TDK_CGA1206M | 2.2u
TDK Corporation | CGA5L3X7R1V225K160AB | Digi-Key | 445-12922-2-ND | Ceramic Capacitor (MLCC) | CGA | 2.2 µF | ±10% | X7R | -55°C ~ 125°C | 35V | 1206 (3216 Metric) | 0.126" L x 0.063" W (3.20mm x 1.60mm) | 0.075" (1.90mm) | 2.2 µF | 2.2 µF ±10% 35V X7R -55°C ~ 125°C 1206 (3216 Metric) | AEC-Q200 | RoHS & Green | https://product.tdk.com/system/files/dam/doc/product/capacitor/ceramic/mlcc/catalog/mlcc_automotive_general_en.pdf | D:\Altium\Altium_Component_Database\Source_Files\PassiveComponents\PassiveComponents.SchLib | Fix_Non-polarized_Capacitor | D:\Altium\Altium_Component_Database\Source_Files\PassiveComponents\PassiveComponents.PcbLib | D:\Altium\Altium_Component_Database\Source_Files\PassiveComponents\PassiveComponents.PcbLib | D:\Altium\Altium_Component_Database\Source_Files\PassiveComponents\PassiveComponents.PcbLib | TDK_CGA1206N | TDK_CGA1206L | TDK_CGA1206M | 2.2u
TDK Corporation | CGA5L3X7R1H225K160AB | Digi-Key | 445-6986-2-ND | Ceramic Capacitor (MLCC) | CGA | 2.2 µF | ±10% | X7R | -55°C ~ 125°C | 50V | 1206 (3216 Metric) | 0.126" L x 0.063" W (3.20mm x 1.60mm) | 0.075" (1.90mm) | 2.2 µF | 2.2 µF ±10% 50V X7R -55°C ~ 125°C 1206 (3216 Metric) | AEC-Q200 | RoHS & Green | https://product.tdk.com/system/files/dam/doc/product/capacitor/ceramic/mlcc/catalog/mlcc_automotive_general_en.pdf | D:\Altium\Altium_Component_Database\Source_Files\PassiveComponents\PassiveComponents.SchLib | Fix_Non-polarized_Capacitor | D:\Altium\Altium_Component_Database\Source_Files\PassiveComponents\PassiveComponents.PcbLib | D:\Altium\Altium_Component_Database\Source_Files\PassiveComponents\PassiveComponents.PcbLib | D:\Altium\Altium_Component_Database\Source_Files\PassiveComponents\PassiveComponents.PcbLib | TDK_CGA1206N | TDK_CGA1206L | TDK_CGA1206M | 2.2u
TDK Corporation | CGA5L3X8R1E225K160AB | Digi-Key | 445-12991-2-ND | Ceramic Capacitor (MLCC) | CGA | 2.2 µF | ±10% | X8R | -55°C ~ 150°C | 25V | 1206 (3216 Metric) | 0.126" L x 0.063" W (3.20mm x 1.60mm) | 0.071" (1.80mm) | 2.2 µF | 2.2 µF ±10% 25V X8R -55°C ~ 150°C 1206 (3216 Metric) | AEC-Q200 | RoHS & Green | https://product.tdk.com/system/files/dam/doc/product/capacitor/ceramic/mlcc/catalog/mlcc_automotive_general_en.pdf | D:\Altium\Altium_Component_Database\Source_Files\PassiveComponents\PassiveComponents.SchLib | Fix_Non-polarized_Capacitor | D:\Altium\Altium_Component_Database\Source_Files\PassiveComponents\PassiveComponents.PcbLib | D:\Altium\Altium_Component_Database\Source_Files\PassiveComponents\PassiveComponents.PcbLib | D:\Altium\Altium_Component_Database\Source_Files\PassiveComponents\PassiveComponents.PcbLib | TDK_CGA1206N | TDK_CGA1206L | TDK_CGA1206M | 2.2u
TDK Corporation | CGA5L3X7R1V225M160AB | Digi-Key | 445-12923-2-ND | Ceramic Capacitor (MLCC) | CGA | 2.2 µF | ±20% | X7R | -55°C ~ 125°C | 35V | 1206 (3216 Metric) | 0.126" L x 0.063" W (3.20mm x 1.60mm) | 0.075" (1.90mm) | 2.2 µF | 2.2 µF ±20% 35V X7R -55°C ~ 125°C 1206 (3216 Metric) | AEC-Q200 | RoHS & Green | https://product.tdk.com/system/files/dam/doc/product/capacitor/ceramic/mlcc/catalog/mlcc_automotive_general_en.pdf | D:\Altium\Altium_Component_Database\Source_Files\PassiveComponents\PassiveComponents.SchLib | Fix_Non-polarized_Capacitor | D:\Altium\Altium_Component_Database\Source_Files\PassiveComponents\PassiveComponents.PcbLib | D:\Altium\Altium_Component_Database\Source_Files\PassiveComponents\PassiveComponents.PcbLib | D:\Altium\Altium_Component_Database\Source_Files\PassiveComponents\PassiveComponents.PcbLib | TDK_CGA1206N | TDK_CGA1206L | TDK_CGA1206M | 2.2u
TDK Corporation | CGA5L3X8R1E225M160AB | Digi-Key | 445-12992-2-ND | Ceramic Capacitor (MLCC) | CGA | 2.2 µF | ±20% | X8R | -55°C ~ 150°C | 25V | 1206 (3216 Metric) | 0.126" L x 0.063" W (3.20mm x 1.60mm) | 0.071" (1.80mm) | 2.2 µF | 2.2 µF ±20% 25V X8R -55°C ~ 150°C 1206 (3216 Metric) | AEC-Q200 | RoHS & Green | https://product.tdk.com/system/files/dam/doc/product/capacitor/ceramic/mlcc/catalog/mlcc_automotive_general_en.pdf | D:\Altium\Altium_Component_Database\Source_Files\PassiveComponents\PassiveComponents.SchLib | Fix_Non-polarized_Capacitor | D:\Altium\Altium_Component_Database\Source_Files\PassiveComponents\PassiveComponents.PcbLib | D:\Altium\Altium_Component_Database\Source_Files\PassiveComponents\PassiveComponents.PcbLib | D:\Altium\Altium_Component_Database\Source_Files\PassiveComponents\PassiveComponents.PcbLib | TDK_CGA1206N | TDK_CGA1206L | TDK_CGA1206M | 2.2u
TDK Corporation | CGA5L3X8R1E225K160AE | Digi-Key | 445-173741-2-ND | Ceramic Capacitor (MLCC) | CGA | 2.2 µF | ±10% | X8R | -55°C ~ 150°C | 25V | 1206 (3216 Metric) | 0.126" L x 0.063" W (3.20mm x 1.60mm) | 0.075" (1.90mm) | 2.2 µF | 2.2 µF ±10% 25V X8R -55°C ~ 150°C 1206 (3216 Metric) | AEC-Q200 | RoHS & Green | https://product.tdk.com/system/files/dam/doc/product/capacitor/ceramic/mlcc/catalog/mlcc_automotive_general_en.pdf | D:\Altium\Altium_Component_Database\Source_Files\PassiveComponents\PassiveComponents.SchLib | Fix_Non-polarized_Capacitor | D:\Altium\Altium_Component_Database\Source_Files\PassiveComponents\PassiveComponents.PcbLib | D:\Altium\Altium_Component_Database\Source_Files\PassiveComponents\PassiveComponents.PcbLib | D:\Altium\Altium_Component_Database\Source_Files\PassiveComponents\PassiveComponents.PcbLib | TDK_CGA1206N | TDK_CGA1206L | TDK_CGA1206M | 2.2u
TDK Corporation | CGA5L1X7R1E335K160AC | Digi-Key | 445-5705-2-ND | Ceramic Capacitor (MLCC) | CGA | 3.3 µF | ±10% | X7R | -55°C ~ 125°C | 25V | 1206 (3216 Metric) | 0.126" L x 0.063" W (3.20mm x 1.60mm) | 0.071" (1.80mm) | 3.3 µF | 3.3 µF ±10% 25V X7R -55°C ~ 125°C 1206 (3216 Metric) | AEC-Q200 | RoHS & Green | https://product.tdk.com/system/files/dam/doc/product/capacitor/ceramic/mlcc/catalog/mlcc_automotive_general_en.pdf | D:\Altium\Altium_Component_Database\Source_Files\PassiveComponents\PassiveComponents.SchLib | Fix_Non-polarized_Capacitor | D:\Altium\Altium_Component_Database\Source_Files\PassiveComponents\PassiveComponents.PcbLib | D:\Altium\Altium_Component_Database\Source_Files\PassiveComponents\PassiveComponents.PcbLib | D:\Altium\Altium_Component_Database\Source_Files\PassiveComponents\PassiveComponents.PcbLib | TDK_CGA1206N | TDK_CGA1206L | TDK_CGA1206M | 3.3u
TDK Corporation | CGA5L3X7R1H335K160AB | Digi-Key | 445-174429-2-ND | Ceramic Capacitor (MLCC) | CGA | 3.3 µF | ±10% | X7R | -55°C ~ 125°C | 50V | 1206 (3216 Metric) | 0.126" L x 0.063" W (3.20mm x 1.60mm) | 0.075" (1.90mm) | 3.3 µF | 3.3 µF ±10% 50V X7R -55°C ~ 125°C 1206 (3216 Metric) | AEC-Q200 | RoHS & Green | https://product.tdk.com/system/files/dam/doc/product/capacitor/ceramic/mlcc/catalog/mlcc_automotive_general_en.pdf | D:\Altium\Altium_Component_Database\Source_Files\PassiveComponents\PassiveComponents.SchLib | Fix_Non-polarized_Capacitor | D:\Altium\Altium_Component_Database\Source_Files\PassiveComponents\PassiveComponents.PcbLib | D:\Altium\Altium_Component_Database\Source_Files\PassiveComponents\PassiveComponents.PcbLib | D:\Altium\Altium_Component_Database\Source_Files\PassiveComponents\PassiveComponents.PcbLib | TDK_CGA1206N | TDK_CGA1206L | TDK_CGA1206M | 3.3u
TDK Corporation | CGA5L1X8R1E335K160AC | Digi-Key | 445-174827-2-ND | Ceramic Capacitor (MLCC) | CGA | 3.3 µF | ±10% | X8R | -55°C ~ 150°C | 25V | 1206 (3216 Metric) | 0.126" L x 0.063" W (3.20mm x 1.60mm) | 0.071" (1.80mm) | 3.3 µF | 3.3 µF ±10% 25V X8R -55°C ~ 150°C 1206 (3216 Metric) | AEC-Q200 | RoHS & Green | https://product.tdk.com/system/files/dam/doc/product/capacitor/ceramic/mlcc/catalog/mlcc_automotive_general_en.pdf | D:\Altium\Altium_Component_Database\Source_Files\PassiveComponents\PassiveComponents.SchLib | Fix_Non-polarized_Capacitor | D:\Altium\Altium_Component_Database\Source_Files\PassiveComponents\PassiveComponents.PcbLib | D:\Altium\Altium_Component_Database\Source_Files\PassiveComponents\PassiveComponents.PcbLib | D:\Altium\Altium_Component_Database\Source_Files\PassiveComponents\PassiveComponents.PcbLib | TDK_CGA1206N | TDK_CGA1206L | TDK_CGA1206M | 3.3u
TDK Corporation | CGA5L1X7R1E335M160AC | Digi-Key | 445-12916-2-ND | Ceramic Capacitor (MLCC) | CGA | 3.3 µF | ±20% | X7R | -55°C ~ 125°C | 25V | 1206 (3216 Metric) | 0.126" L x 0.063" W (3.20mm x 1.60mm) | 0.075" (1.90mm) | 3.3 µF | 3.3 µF ±20% 25V X7R -55°C ~ 125°C 1206 (3216 Metric) | AEC-Q200 | RoHS & Green | https://product.tdk.com/system/files/dam/doc/product/capacitor/ceramic/mlcc/catalog/mlcc_automotive_general_en.pdf | D:\Altium\Altium_Component_Database\Source_Files\PassiveComponents\PassiveComponents.SchLib | Fix_Non-polarized_Capacitor | D:\Altium\Altium_Component_Database\Source_Files\PassiveComponents\PassiveComponents.PcbLib | D:\Altium\Altium_Component_Database\Source_Files\PassiveComponents\PassiveComponents.PcbLib | D:\Altium\Altium_Component_Database\Source_Files\PassiveComponents\PassiveComponents.PcbLib | TDK_CGA1206N | TDK_CGA1206L | TDK_CGA1206M | 3.3u
TDK Corporation | CGA5L1X8R1E335K160AE | Digi-Key | 445-174809-2-ND | Ceramic Capacitor (MLCC) | CGA | 3.3 µF | ±10% | X8R | -55°C ~ 150°C | 25V | 1206 (3216 Metric) | 0.126" L x 0.063" W (3.20mm x 1.60mm) | 0.075" (1.90mm) | 3.3 µF | 3.3 µF ±10% 25V X8R -55°C ~ 150°C 1206 (3216 Metric) | AEC-Q200 | RoHS & Green | https://product.tdk.com/system/files/dam/doc/product/capacitor/ceramic/mlcc/catalog/mlcc_automotive_general_en.pdf | D:\Altium\Altium_Component_Database\Source_Files\PassiveComponents\PassiveComponents.SchLib | Fix_Non-polarized_Capacitor | D:\Altium\Altium_Component_Database\Source_Files\PassiveComponents\PassiveComponents.PcbLib | D:\Altium\Altium_Component_Database\Source_Files\PassiveComponents\PassiveComponents.PcbLib | D:\Altium\Altium_Component_Database\Source_Files\PassiveComponents\PassiveComponents.PcbLib | TDK_CGA1206N | TDK_CGA1206L | TDK_CGA1206M | 3.3u
TDK Corporation | CGA5L3X8R1C335K160AE | Digi-Key | 445-173862-2-ND | Ceramic Capacitor (MLCC) | CGA | 3.3 µF | ±10% | X8R | -55°C ~ 150°C | 16V | 1206 (3216 Metric) | 0.126" L x 0.063" W (3.20mm x 1.60mm) | 0.075" (1.90mm) | 3.3 µF | 3.3 µF ±10% 16V X8R -55°C ~ 150°C 1206 (3216 Metric) | AEC-Q200 | RoHS & Green | https://product.tdk.com/system/files/dam/doc/product/capacitor/ceramic/mlcc/catalog/mlcc_automotive_general_en.pdf | D:\Altium\Altium_Component_Database\Source_Files\PassiveComponents\PassiveComponents.SchLib | Fix_Non-polarized_Capacitor | D:\Altium\Altium_Component_Database\Source_Files\PassiveComponents\PassiveComponents.PcbLib | D:\Altium\Altium_Component_Database\Source_Files\PassiveComponents\PassiveComponents.PcbLib | D:\Altium\Altium_Component_Database\Source_Files\PassiveComponents\PassiveComponents.PcbLib | TDK_CGA1206N | TDK_CGA1206L | TDK_CGA1206M | 3.3u
TDK Corporation | CGA5L3X7S2A335M160AB | Digi-Key | 445-15584-2-ND | Ceramic Capacitor (MLCC) | CGA | 3.3 µF | ±20% | X7S | -55°C ~ 125°C | 100V | 1206 (3216 Metric) | 0.126" L x 0.063" W (3.20mm x 1.60mm) | 0.071" (1.80mm) | 3.3 µF | 3.3 µF ±20% 100V X7S -55°C ~ 125°C 1206 (3216 Metric) | AEC-Q200 | RoHS & Green | https://product.tdk.com/system/files/dam/doc/product/capacitor/ceramic/mlcc/catalog/mlcc_automotive_general_en.pdf | D:\Altium\Altium_Component_Database\Source_Files\PassiveComponents\PassiveComponents.SchLib | Fix_Non-polarized_Capacitor | D:\Altium\Altium_Component_Database\Source_Files\PassiveComponents\PassiveComponents.PcbLib | D:\Altium\Altium_Component_Database\Source_Files\PassiveComponents\PassiveComponents.PcbLib | D:\Altium\Altium_Component_Database\Source_Files\PassiveComponents\PassiveComponents.PcbLib | TDK_CGA1206N | TDK_CGA1206L | TDK_CGA1206M | 3.3u
TDK Corporation | CGA5L1X7R1V335K160AC | Digi-Key | 445-6987-2-ND | Ceramic Capacitor (MLCC) | CGA | 3.3 µF | ±10% | X7R | -55°C ~ 125°C | 35V | 1206 (3216 Metric) | 0.126" L x 0.063" W (3.20mm x 1.60mm) | 0.075" (1.90mm) | 3.3 µF | 3.3 µF ±10% 35V X7R -55°C ~ 125°C 1206 (3216 Metric) | AEC-Q200 | RoHS & Green | https://product.tdk.com/system/files/dam/doc/product/capacitor/ceramic/mlcc/catalog/mlcc_automotive_general_en.pdf | D:\Altium\Altium_Component_Database\Source_Files\PassiveComponents\PassiveComponents.SchLib | Fix_Non-polarized_Capacitor | D:\Altium\Altium_Component_Database\Source_Files\PassiveComponents\PassiveComponents.PcbLib | D:\Altium\Altium_Component_Database\Source_Files\PassiveComponents\PassiveComponents.PcbLib | D:\Altium\Altium_Component_Database\Source_Files\PassiveComponents\PassiveComponents.PcbLib | TDK_CGA1206N | TDK_CGA1206L | TDK_CGA1206M | 3.3u
TDK Corporation | CGA5L3X8R1C335M160AB | Digi-Key | 445-12980-2-ND | Ceramic Capacitor (MLCC) | CGA | 3.3 µF | ±20% | X8R | -55°C ~ 150°C | 16V | 1206 (3216 Metric) | 0.126" L x 0.063" W (3.20mm x 1.60mm) | 0.071" (1.80mm) | 3.3 µF | 3.3 µF ±20% 16V X8R -55°C ~ 150°C 1206 (3216 Metric) | AEC-Q200 | RoHS & Green | https://product.tdk.com/system/files/dam/doc/product/capacitor/ceramic/mlcc/catalog/mlcc_automotive_general_en.pdf | D:\Altium\Altium_Component_Database\Source_Files\PassiveComponents\PassiveComponents.SchLib | Fix_Non-polarized_Capacitor | D:\Altium\Altium_Component_Database\Source_Files\PassiveComponents\PassiveComponents.PcbLib | D:\Altium\Altium_Component_Database\Source_Files\PassiveComponents\PassiveComponents.PcbLib | D:\Altium\Altium_Component_Database\Source_Files\PassiveComponents\PassiveComponents.PcbLib | TDK_CGA1206N | TDK_CGA1206L | TDK_CGA1206M | 3.3u
TDK Corporation | CGA5L1X8L1H335K160AC | Digi-Key | 445-175271-2-ND | Ceramic Capacitor (MLCC) | CGA | 3.3 µF | ±10% | X8L | -55°C ~ 150°C | 50V | 1206 (3216 Metric) | 0.126" L x 0.063" W (3.20mm x 1.60mm) | 0.075" (1.90mm) | 3.3 µF | 3.3 µF ±10% 50V X8L -55°C ~ 150°C 1206 (3216 Metric) | AEC-Q200 | RoHS & Green | https://product.tdk.com/system/files/dam/doc/product/capacitor/ceramic/mlcc/catalog/mlcc_automotive_general_en.pdf | D:\Altium\Altium_Component_Database\Source_Files\PassiveComponents\PassiveComponents.SchLib | Fix_Non-polarized_Capacitor | D:\Altium\Altium_Component_Database\Source_Files\PassiveComponents\PassiveComponents.PcbLib | D:\Altium\Altium_Component_Database\Source_Files\PassiveComponents\PassiveComponents.PcbLib | D:\Altium\Altium_Component_Database\Source_Files\PassiveComponents\PassiveComponents.PcbLib | TDK_CGA1206N | TDK_CGA1206L | TDK_CGA1206M | 3.3u
TDK Corporation | CGA5L1X7R1V335M160AC | Digi-Key | 445-12924-2-ND | Ceramic Capacitor (MLCC) | CGA | 3.3 µF | ±20% | X7R | -55°C ~ 125°C | 35V | 1206 (3216 Metric) | 0.126" L x 0.063" W (3.20mm x 1.60mm) | 0.075" (1.90mm) | 3.3 µF | 3.3 µF ±20% 35V X7R -55°C ~ 125°C 1206 (3216 Metric) | AEC-Q200 | RoHS & Green | https://product.tdk.com/system/files/dam/doc/product/capacitor/ceramic/mlcc/catalog/mlcc_automotive_general_en.pdf | D:\Altium\Altium_Component_Database\Source_Files\PassiveComponents\PassiveComponents.SchLib | Fix_Non-polarized_Capacitor | D:\Altium\Altium_Component_Database\Source_Files\PassiveComponents\PassiveComponents.PcbLib | D:\Altium\Altium_Component_Database\Source_Files\PassiveComponents\PassiveComponents.PcbLib | D:\Altium\Altium_Component_Database\Source_Files\PassiveComponents\PassiveComponents.PcbLib | TDK_CGA1206N | TDK_CGA1206L | TDK_CGA1206M | 3.3u
TDK Corporation | CGA5L3X7S2A335K160AB | Digi-Key | 445-15583-2-ND | Ceramic Capacitor (MLCC) | CGA | 3.3 µF | ±10% | X7S | -55°C ~ 125°C | 100V | 1206 (3216 Metric) | 0.126" L x 0.063" W (3.20mm x 1.60mm) | 0.071" (1.80mm) | 3.3 µF | 3.3 µF ±10% 100V X7S -55°C ~ 125°C 1206 (3216 Metric) | AEC-Q200 | RoHS & Green | https://product.tdk.com/system/files/dam/doc/product/capacitor/ceramic/mlcc/catalog/mlcc_automotive_general_en.pdf | D:\Altium\Altium_Component_Database\Source_Files\PassiveComponents\PassiveComponents.SchLib | Fix_Non-polarized_Capacitor | D:\Altium\Altium_Component_Database\Source_Files\PassiveComponents\PassiveComponents.PcbLib | D:\Altium\Altium_Component_Database\Source_Files\PassiveComponents\PassiveComponents.PcbLib | D:\Altium\Altium_Component_Database\Source_Files\PassiveComponents\PassiveComponents.PcbLib | TDK_CGA1206N | TDK_CGA1206L | TDK_CGA1206M | 3.3u
TDK Corporation | CGA5L3X8R1C335K160AB | Digi-Key | 445-12979-2-ND | Ceramic Capacitor (MLCC) | CGA | 3.3 µF | ±10% | X8R | -55°C ~ 150°C | 16V | 1206 (3216 Metric) | 0.126" L x 0.063" W (3.20mm x 1.60mm) | 0.071" (1.80mm) | 3.3 µF | 3.3 µF ±10% 16V X8R -55°C ~ 150°C 1206 (3216 Metric) | AEC-Q200 | RoHS & Green | https://product.tdk.com/system/files/dam/doc/product/capacitor/ceramic/mlcc/catalog/mlcc_automotive_general_en.pdf | D:\Altium\Altium_Component_Database\Source_Files\PassiveComponents\PassiveComponents.SchLib | Fix_Non-polarized_Capacitor | D:\Altium\Altium_Component_Database\Source_Files\PassiveComponents\PassiveComponents.PcbLib | D:\Altium\Altium_Component_Database\Source_Files\PassiveComponents\PassiveComponents.PcbLib | D:\Altium\Altium_Component_Database\Source_Files\PassiveComponents\PassiveComponents.PcbLib | TDK_CGA1206N | TDK_CGA1206L | TDK_CGA1206M | 3.3u
TDK Corporation | CGA5L1X7R1V475K160AE | Digi-Key | 445-8805-2-ND | Ceramic Capacitor (MLCC) | CGA | 4.7 µF | ±10% | X7R | -55°C ~ 125°C | 35V | 1206 (3216 Metric) | 0.126" L x 0.063" W (3.20mm x 1.60mm) | 0.075" (1.90mm) | 4.7 µF | 4.7 µF ±10% 35V X7R -55°C ~ 125°C 1206 (3216 Metric) | AEC-Q200 | RoHS & Green | https://product.tdk.com/system/files/dam/doc/product/capacitor/ceramic/mlcc/catalog/mlcc_automotive_general_en.pdf | D:\Altium\Altium_Component_Database\Source_Files\PassiveComponents\PassiveComponents.SchLib | Fix_Non-polarized_Capacitor | D:\Altium\Altium_Component_Database\Source_Files\PassiveComponents\PassiveComponents.PcbLib | D:\Altium\Altium_Component_Database\Source_Files\PassiveComponents\PassiveComponents.PcbLib | D:\Altium\Altium_Component_Database\Source_Files\PassiveComponents\PassiveComponents.PcbLib | TDK_CGA1206N | TDK_CGA1206L | TDK_CGA1206M | 4.7u
TDK Corporation | CGA5L1X7R1E475K160AC | Digi-Key | 445-5706-2-ND | Ceramic Capacitor (MLCC) | CGA | 4.7 µF | ±10% | X7R | -55°C ~ 125°C | 25V | 1206 (3216 Metric) | 0.126" L x 0.063" W (3.20mm x 1.60mm) | 0.071" (1.80mm) | 4.7 µF | 4.7 µF ±10% 25V X7R -55°C ~ 125°C 1206 (3216 Metric) | AEC-Q200 | RoHS & Green | https://product.tdk.com/system/files/dam/doc/product/capacitor/ceramic/mlcc/catalog/mlcc_automotive_general_en.pdf | D:\Altium\Altium_Component_Database\Source_Files\PassiveComponents\PassiveComponents.SchLib | Fix_Non-polarized_Capacitor | D:\Altium\Altium_Component_Database\Source_Files\PassiveComponents\PassiveComponents.PcbLib | D:\Altium\Altium_Component_Database\Source_Files\PassiveComponents\PassiveComponents.PcbLib | D:\Altium\Altium_Component_Database\Source_Files\PassiveComponents\PassiveComponents.PcbLib | TDK_CGA1206N | TDK_CGA1206L | TDK_CGA1206M | 4.7u
TDK Corporation | CGA5L3X7R1C475K160AB | Digi-Key | 445-6993-2-ND | Ceramic Capacitor (MLCC) | CGA | 4.7 µF | ±10% | X7R | -55°C ~ 125°C | 16V | 1206 (3216 Metric) | 0.126" L x 0.063" W (3.20mm x 1.60mm) | 0.075" (1.90mm) | 4.7 µF | 4.7 µF ±10% 16V X7R -55°C ~ 125°C 1206 (3216 Metric) | AEC-Q200 | RoHS & Green | https://product.tdk.com/system/files/dam/doc/product/capacitor/ceramic/mlcc/catalog/mlcc_automotive_general_en.pdf | D:\Altium\Altium_Component_Database\Source_Files\PassiveComponents\PassiveComponents.SchLib | Fix_Non-polarized_Capacitor | D:\Altium\Altium_Component_Database\Source_Files\PassiveComponents\PassiveComponents.PcbLib | D:\Altium\Altium_Component_Database\Source_Files\PassiveComponents\PassiveComponents.PcbLib | D:\Altium\Altium_Component_Database\Source_Files\PassiveComponents\PassiveComponents.PcbLib | TDK_CGA1206N | TDK_CGA1206L | TDK_CGA1206M | 4.7u
TDK Corporation | CGA5L1X7R1V475K160AC | Digi-Key | 445-6988-2-ND | Ceramic Capacitor (MLCC) | CGA | 4.7 µF | ±10% | X7R | -55°C ~ 125°C | 35V | 1206 (3216 Metric) | 0.126" L x 0.063" W (3.20mm x 1.60mm) | 0.075" (1.90mm) | 4.7 µF | 4.7 µF ±10% 35V X7R -55°C ~ 125°C 1206 (3216 Metric) | AEC-Q200 | RoHS & Green | https://product.tdk.com/system/files/dam/doc/product/capacitor/ceramic/mlcc/catalog/mlcc_automotive_general_en.pdf | D:\Altium\Altium_Component_Database\Source_Files\PassiveComponents\PassiveComponents.SchLib | Fix_Non-polarized_Capacitor | D:\Altium\Altium_Component_Database\Source_Files\PassiveComponents\PassiveComponents.PcbLib | D:\Altium\Altium_Component_Database\Source_Files\PassiveComponents\PassiveComponents.PcbLib | D:\Altium\Altium_Component_Database\Source_Files\PassiveComponents\PassiveComponents.PcbLib | TDK_CGA1206N | TDK_CGA1206L | TDK_CGA1206M | 4.7u
TDK Corporation | CGA5L1X7R1V475M160AE | Digi-Key | 445-7970-2-ND | Ceramic Capacitor (MLCC) | CGA | 4.7 µF | ±20% | X7R | -55°C ~ 125°C | 35V | 1206 (3216 Metric) | 0.126" L x 0.063" W (3.20mm x 1.60mm) | 0.075" (1.90mm) | 4.7 µF | 4.7 µF ±20% 35V X7R -55°C ~ 125°C 1206 (3216 Metric) | AEC-Q200 | RoHS & Green | https://product.tdk.com/system/files/dam/doc/product/capacitor/ceramic/mlcc/catalog/mlcc_automotive_general_en.pdf | D:\Altium\Altium_Component_Database\Source_Files\PassiveComponents\PassiveComponents.SchLib | Fix_Non-polarized_Capacitor | D:\Altium\Altium_Component_Database\Source_Files\PassiveComponents\PassiveComponents.PcbLib | D:\Altium\Altium_Component_Database\Source_Files\PassiveComponents\PassiveComponents.PcbLib | D:\Altium\Altium_Component_Database\Source_Files\PassiveComponents\PassiveComponents.PcbLib | TDK_CGA1206N | TDK_CGA1206L | TDK_CGA1206M | 4.7u
TDK Corporation | CGA5L1X8R1E475K160AE | Digi-Key | 445-174811-2-ND | Ceramic Capacitor (MLCC) | CGA | 4.7 µF | ±10% | X8R | -55°C ~ 150°C | 25V | 1206 (3216 Metric) | 0.126" L x 0.063" W (3.20mm x 1.60mm) | 0.075" (1.90mm) | 4.7 µF | 4.7 µF ±10% 25V X8R -55°C ~ 150°C 1206 (3216 Metric) | AEC-Q200 | RoHS & Green | https://product.tdk.com/system/files/dam/doc/product/capacitor/ceramic/mlcc/catalog/mlcc_automotive_general_en.pdf | D:\Altium\Altium_Component_Database\Source_Files\PassiveComponents\PassiveComponents.SchLib | Fix_Non-polarized_Capacitor | D:\Altium\Altium_Component_Database\Source_Files\PassiveComponents\PassiveComponents.PcbLib | D:\Altium\Altium_Component_Database\Source_Files\PassiveComponents\PassiveComponents.PcbLib | D:\Altium\Altium_Component_Database\Source_Files\PassiveComponents\PassiveComponents.PcbLib | TDK_CGA1206N | TDK_CGA1206L | TDK_CGA1206M | 4.7u
TDK Corporation | CGA5L3X7R1C475M160AB | Digi-Key | 445-12904-2-ND | Ceramic Capacitor (MLCC) | CGA | 4.7 µF | ±20% | X7R | -55°C ~ 125°C | 16V | 1206 (3216 Metric) | 0.126" L x 0.063" W (3.20mm x 1.60mm) | 0.075" (1.90mm) | 4.7 µF | 4.7 µF ±20% 16V X7R -55°C ~ 125°C 1206 (3216 Metric) | AEC-Q200 | RoHS & Green | https://product.tdk.com/system/files/dam/doc/product/capacitor/ceramic/mlcc/catalog/mlcc_automotive_general_en.pdf | D:\Altium\Altium_Component_Database\Source_Files\PassiveComponents\PassiveComponents.SchLib | Fix_Non-polarized_Capacitor | D:\Altium\Altium_Component_Database\Source_Files\PassiveComponents\PassiveComponents.PcbLib | D:\Altium\Altium_Component_Database\Source_Files\PassiveComponents\PassiveComponents.PcbLib | D:\Altium\Altium_Component_Database\Source_Files\PassiveComponents\PassiveComponents.PcbLib | TDK_CGA1206N | TDK_CGA1206L | TDK_CGA1206M | 4.7u
TDK Corporation | CGA5L1X7R1E475M160AC | Digi-Key | 445-12917-2-ND | Ceramic Capacitor (MLCC) | CGA | 4.7 µF | ±20% | X7R | -55°C ~ 125°C | 25V | 1206 (3216 Metric) | 0.126" L x 0.063" W (3.20mm x 1.60mm) | 0.075" (1.90mm) | 4.7 µF | 4.7 µF ±20% 25V X7R -55°C ~ 125°C 1206 (3216 Metric) | AEC-Q200 | RoHS & Green | https://product.tdk.com/system/files/dam/doc/product/capacitor/ceramic/mlcc/catalog/mlcc_automotive_general_en.pdf | D:\Altium\Altium_Component_Database\Source_Files\PassiveComponents\PassiveComponents.SchLib | Fix_Non-polarized_Capacitor | D:\Altium\Altium_Component_Database\Source_Files\PassiveComponents\PassiveComponents.PcbLib | D:\Altium\Altium_Component_Database\Source_Files\PassiveComponents\PassiveComponents.PcbLib | D:\Altium\Altium_Component_Database\Source_Files\PassiveComponents\PassiveComponents.PcbLib | TDK_CGA1206N | TDK_CGA1206L | TDK_CGA1206M | 4.7u
TDK Corporation | CGA5L1X7R1V475M160AC | Digi-Key | 445-12925-2-ND | Ceramic Capacitor (MLCC) | CGA | 4.7 µF | ±20% | X7R | -55°C ~ 125°C | 35V | 1206 (3216 Metric) | 0.126" L x 0.063" W (3.20mm x 1.60mm) | 0.075" (1.90mm) | 4.7 µF | 4.7 µF ±20% 35V X7R -55°C ~ 125°C 1206 (3216 Metric) | AEC-Q200 | RoHS & Green | https://product.tdk.com/system/files/dam/doc/product/capacitor/ceramic/mlcc/catalog/mlcc_automotive_general_en.pdf | D:\Altium\Altium_Component_Database\Source_Files\PassiveComponents\PassiveComponents.SchLib | Fix_Non-polarized_Capacitor | D:\Altium\Altium_Component_Database\Source_Files\PassiveComponents\PassiveComponents.PcbLib | D:\Altium\Altium_Component_Database\Source_Files\PassiveComponents\PassiveComponents.PcbLib | D:\Altium\Altium_Component_Database\Source_Files\PassiveComponents\PassiveComponents.PcbLib | TDK_CGA1206N | TDK_CGA1206L | TDK_CGA1206M | 4.7u
TDK Corporation | CGA5L3X8R1C475K160AB | Digi-Key | 445-12981-2-ND | Ceramic Capacitor (MLCC) | CGA | 4.7 µF | ±10% | X8R | -55°C ~ 150°C | 16V | 1206 (3216 Metric) | 0.126" L x 0.063" W (3.20mm x 1.60mm) | 0.071" (1.80mm) | 4.7 µF | 4.7 µF ±10% 16V X8R -55°C ~ 150°C 1206 (3216 Metric) | AEC-Q200 | RoHS & Green | https://product.tdk.com/system/files/dam/doc/product/capacitor/ceramic/mlcc/catalog/mlcc_automotive_general_en.pdf | D:\Altium\Altium_Component_Database\Source_Files\PassiveComponents\PassiveComponents.SchLib | Fix_Non-polarized_Capacitor | D:\Altium\Altium_Component_Database\Source_Files\PassiveComponents\PassiveComponents.PcbLib | D:\Altium\Altium_Component_Database\Source_Files\PassiveComponents\PassiveComponents.PcbLib | D:\Altium\Altium_Component_Database\Source_Files\PassiveComponents\PassiveComponents.PcbLib | TDK_CGA1206N | TDK_CGA1206L | TDK_CGA1206M | 4.7u
TDK Corporation | CGA5L1X8R1E475M160AE | Digi-Key | 445-175244-2-ND | Ceramic Capacitor (MLCC) | CGA | 4.7 µF | ±20% | X8R | -55°C ~ 150°C | 25V | 1206 (3216 Metric) | 0.126" L x 0.063" W (3.20mm x 1.60mm) | 0.075" (1.90mm) | 4.7 µF | 4.7 µF ±20% 25V X8R -55°C ~ 150°C 1206 (3216 Metric) | AEC-Q200 | RoHS & Green | https://product.tdk.com/system/files/dam/doc/product/capacitor/ceramic/mlcc/catalog/mlcc_automotive_general_en.pdf | D:\Altium\Altium_Component_Database\Source_Files\PassiveComponents\PassiveComponents.SchLib | Fix_Non-polarized_Capacitor | D:\Altium\Altium_Component_Database\Source_Files\PassiveComponents\PassiveComponents.PcbLib | D:\Altium\Altium_Component_Database\Source_Files\PassiveComponents\PassiveComponents.PcbLib | D:\Altium\Altium_Component_Database\Source_Files\PassiveComponents\PassiveComponents.PcbLib | TDK_CGA1206N | TDK_CGA1206L | TDK_CGA1206M | 4.7u
TDK Corporation | CGA5L3X8R1C475M160AB | Digi-Key | 445-12982-2-ND | Ceramic Capacitor (MLCC) | CGA | 4.7 µF | ±20% | X8R | -55°C ~ 150°C | 16V | 1206 (3216 Metric) | 0.126" L x 0.063" W (3.20mm x 1.60mm) | 0.071" (1.80mm) | 4.7 µF | 4.7 µF ±20% 16V X8R -55°C ~ 150°C 1206 (3216 Metric) | AEC-Q200 | RoHS & Green | https://product.tdk.com/system/files/dam/doc/product/capacitor/ceramic/mlcc/catalog/mlcc_automotive_general_en.pdf | D:\Altium\Altium_Component_Database\Source_Files\PassiveComponents\PassiveComponents.SchLib | Fix_Non-polarized_Capacitor | D:\Altium\Altium_Component_Database\Source_Files\PassiveComponents\PassiveComponents.PcbLib | D:\Altium\Altium_Component_Database\Source_Files\PassiveComponents\PassiveComponents.PcbLib | D:\Altium\Altium_Component_Database\Source_Files\PassiveComponents\PassiveComponents.PcbLib | TDK_CGA1206N | TDK_CGA1206L | TDK_CGA1206M | 4.7u
TDK Corporation | CGA5L1X8R1E475K160AC | Digi-Key | 445-174829-2-ND | Ceramic Capacitor (MLCC) | CGA | 4.7 µF | ±10% | X8R | -55°C ~ 150°C | 25V | 1206 (3216 Metric) | 0.126" L x 0.063" W (3.20mm x 1.60mm) | 0.071" (1.80mm) | 4.7 µF | 4.7 µF ±10% 25V X8R -55°C ~ 150°C 1206 (3216 Metric) | AEC-Q200 | RoHS & Green | https://product.tdk.com/system/files/dam/doc/product/capacitor/ceramic/mlcc/catalog/mlcc_automotive_general_en.pdf | D:\Altium\Altium_Component_Database\Source_Files\PassiveComponents\PassiveComponents.SchLib | Fix_Non-polarized_Capacitor | D:\Altium\Altium_Component_Database\Source_Files\PassiveComponents\PassiveComponents.PcbLib | D:\Altium\Altium_Component_Database\Source_Files\PassiveComponents\PassiveComponents.PcbLib | D:\Altium\Altium_Component_Database\Source_Files\PassiveComponents\PassiveComponents.PcbLib | TDK_CGA1206N | TDK_CGA1206L | TDK_CGA1206M | 4.7u
TDK Corporation | CGA5L1X8R1E475M160AC | Digi-Key | 445-175242-2-ND | Ceramic Capacitor (MLCC) | CGA | 4.7 µF | ±20% | X8R | -55°C ~ 150°C | 25V | 1206 (3216 Metric) | 0.126" L x 0.063" W (3.20mm x 1.60mm) | 0.071" (1.80mm) | 4.7 µF | 4.7 µF ±20% 25V X8R -55°C ~ 150°C 1206 (3216 Metric) | AEC-Q200 | RoHS & Green | https://product.tdk.com/system/files/dam/doc/product/capacitor/ceramic/mlcc/catalog/mlcc_automotive_general_en.pdf | D:\Altium\Altium_Component_Database\Source_Files\PassiveComponents\PassiveComponents.SchLib | Fix_Non-polarized_Capacitor | D:\Altium\Altium_Component_Database\Source_Files\PassiveComponents\PassiveComponents.PcbLib | D:\Altium\Altium_Component_Database\Source_Files\PassiveComponents\PassiveComponents.PcbLib | D:\Altium\Altium_Component_Database\Source_Files\PassiveComponents\PassiveComponents.PcbLib | TDK_CGA1206N | TDK_CGA1206L | TDK_CGA1206M | 4.7u
TDK Corporation | CGA5L3X7R1H475M160AE | Digi-Key | 445-172482-2-ND | Ceramic Capacitor (MLCC) | CGA | 4.7 µF | ±20% | X7R | -55°C ~ 125°C | 50V | 1206 (3216 Metric) | 0.126" L x 0.063" W (3.20mm x 1.60mm) | 0.075" (1.90mm) | 4.7 µF | 4.7 µF ±20% 50V X7R -55°C ~ 125°C 1206 (3216 Metric) | AEC-Q200 | RoHS & Green | https://product.tdk.com/system/files/dam/doc/product/capacitor/ceramic/mlcc/catalog/mlcc_automotive_general_en.pdf | D:\Altium\Altium_Component_Database\Source_Files\PassiveComponents\PassiveComponents.SchLib | Fix_Non-polarized_Capacitor | D:\Altium\Altium_Component_Database\Source_Files\PassiveComponents\PassiveComponents.PcbLib | D:\Altium\Altium_Component_Database\Source_Files\PassiveComponents\PassiveComponents.PcbLib | D:\Altium\Altium_Component_Database\Source_Files\PassiveComponents\PassiveComponents.PcbLib | TDK_CGA1206N | TDK_CGA1206L | TDK_CGA1206M | 4.7u
TDK Corporation | CGA5L3X7R1H475K160AE | Digi-Key | 445-172481-2-ND | Ceramic Capacitor (MLCC) | CGA | 4.7 µF | ±10% | X7R | -55°C ~ 125°C | 50V | 1206 (3216 Metric) | 0.126" L x 0.063" W (3.20mm x 1.60mm) | 0.075" (1.90mm) | 4.7 µF | 4.7 µF ±10% 50V X7R -55°C ~ 125°C 1206 (3216 Metric) | AEC-Q200 | RoHS & Green | https://product.tdk.com/system/files/dam/doc/product/capacitor/ceramic/mlcc/catalog/mlcc_automotive_general_en.pdf | D:\Altium\Altium_Component_Database\Source_Files\PassiveComponents\PassiveComponents.SchLib | Fix_Non-polarized_Capacitor | D:\Altium\Altium_Component_Database\Source_Files\PassiveComponents\PassiveComponents.PcbLib | D:\Altium\Altium_Component_Database\Source_Files\PassiveComponents\PassiveComponents.PcbLib | D:\Altium\Altium_Component_Database\Source_Files\PassiveComponents\PassiveComponents.PcbLib | TDK_CGA1206N | TDK_CGA1206L | TDK_CGA1206M | 4.7u
TDK Corporation | CGA5L3X8R1C475K160AE | Digi-Key | 445-173742-2-ND | Ceramic Capacitor (MLCC) | CGA | 4.7 µF | ±10% | X8R | -55°C ~ 150°C | 16V | 1206 (3216 Metric) | 0.126" L x 0.063" W (3.20mm x 1.60mm) | 0.075" (1.90mm) | 4.7 µF | 4.7 µF ±10% 16V X8R -55°C ~ 150°C 1206 (3216 Metric) | AEC-Q200 | RoHS & Green | https://product.tdk.com/system/files/dam/doc/product/capacitor/ceramic/mlcc/catalog/mlcc_automotive_general_en.pdf | D:\Altium\Altium_Component_Database\Source_Files\PassiveComponents\PassiveComponents.SchLib | Fix_Non-polarized_Capacitor | D:\Altium\Altium_Component_Database\Source_Files\PassiveComponents\PassiveComponents.PcbLib | D:\Altium\Altium_Component_Database\Source_Files\PassiveComponents\PassiveComponents.PcbLib | D:\Altium\Altium_Component_Database\Source_Files\PassiveComponents\PassiveComponents.PcbLib | TDK_CGA1206N | TDK_CGA1206L | TDK_CGA1206M | 4.7u
TDK Corporation | CGA5L3X7R1H475M160AB | Digi-Key | 445-CGA5L3X7R1H475M160ABTR-ND | Ceramic Capacitor (MLCC) | CGA | 4.7 µF | ±20% | X7R | -55°C ~ 125°C | 50V | 1206 (3216 Metric) | 0.126" L x 0.063" W (3.20mm x 1.60mm) | 0.075" (1.90mm) | 4.7 µF | 4.7 µF ±20% 50V X7R -55°C ~ 125°C 1206 (3216 Metric) | AEC-Q200 | RoHS & Green | https://product.tdk.com/system/files/dam/doc/product/capacitor/ceramic/mlcc/catalog/mlcc_automotive_general_en.pdf | D:\Altium\Altium_Component_Database\Source_Files\PassiveComponents\PassiveComponents.SchLib | Fix_Non-polarized_Capacitor | D:\Altium\Altium_Component_Database\Source_Files\PassiveComponents\PassiveComponents.PcbLib | D:\Altium\Altium_Component_Database\Source_Files\PassiveComponents\PassiveComponents.PcbLib | D:\Altium\Altium_Component_Database\Source_Files\PassiveComponents\PassiveComponents.PcbLib | TDK_CGA1206N | TDK_CGA1206L | TDK_CGA1206M | 4.7u
TDK Corporation | CGA5L3X7R1H475K160AB | Digi-Key | 445-174217-2-ND | Ceramic Capacitor (MLCC) | CGA | 4.7 µF | ±10% | X7R | -55°C ~ 125°C | 50V | 1206 (3216 Metric) | 0.126" L x 0.063" W (3.20mm x 1.60mm) | 0.075" (1.90mm) | 4.7 µF | 4.7 µF ±10% 50V X7R -55°C ~ 125°C 1206 (3216 Metric) | AEC-Q200 | RoHS & Green | https://product.tdk.com/system/files/dam/doc/product/capacitor/ceramic/mlcc/catalog/mlcc_automotive_general_en.pdf | D:\Altium\Altium_Component_Database\Source_Files\PassiveComponents\PassiveComponents.SchLib | Fix_Non-polarized_Capacitor | D:\Altium\Altium_Component_Database\Source_Files\PassiveComponents\PassiveComponents.PcbLib | D:\Altium\Altium_Component_Database\Source_Files\PassiveComponents\PassiveComponents.PcbLib | D:\Altium\Altium_Component_Database\Source_Files\PassiveComponents\PassiveComponents.PcbLib | TDK_CGA1206N | TDK_CGA1206L | TDK_CGA1206M | 4.7u
TDK Corporation | CGA5L1X7R1E685K160AC | Digi-Key | 445-12918-2-ND | Ceramic Capacitor (MLCC) | CGA | 6.8 µF | ±10% | X7R | -55°C ~ 125°C | 25V | 1206 (3216 Metric) | 0.126" L x 0.063" W (3.20mm x 1.60mm) | 0.075" (1.90mm) | 6.8 µF | 6.8 µF ±10% 25V X7R -55°C ~ 125°C 1206 (3216 Metric) | AEC-Q200 | RoHS & Green | https://product.tdk.com/system/files/dam/doc/product/capacitor/ceramic/mlcc/catalog/mlcc_automotive_general_en.pdf | D:\Altium\Altium_Component_Database\Source_Files\PassiveComponents\PassiveComponents.SchLib | Fix_Non-polarized_Capacitor | D:\Altium\Altium_Component_Database\Source_Files\PassiveComponents\PassiveComponents.PcbLib | D:\Altium\Altium_Component_Database\Source_Files\PassiveComponents\PassiveComponents.PcbLib | D:\Altium\Altium_Component_Database\Source_Files\PassiveComponents\PassiveComponents.PcbLib | TDK_CGA1206N | TDK_CGA1206L | TDK_CGA1206M | 6.8u
TDK Corporation | CGA5L1X7R1C685K160AC | Digi-Key | 445-CGA5L1X7R1C685K160ACTR-ND | Ceramic Capacitor (MLCC) | CGA | 6.8 µF | ±10% | X7R | -55°C ~ 125°C | 16V | 1206 (3216 Metric) | 0.126" L x 0.063" W (3.20mm x 1.60mm) | 0.075" (1.90mm) | 6.8 µF | 6.8 µF ±10% 16V X7R -55°C ~ 125°C 1206 (3216 Metric) | AEC-Q200 | RoHS & Green | https://product.tdk.com/system/files/dam/doc/product/capacitor/ceramic/mlcc/catalog/mlcc_automotive_general_en.pdf | D:\Altium\Altium_Component_Database\Source_Files\PassiveComponents\PassiveComponents.SchLib | Fix_Non-polarized_Capacitor | D:\Altium\Altium_Component_Database\Source_Files\PassiveComponents\PassiveComponents.PcbLib | D:\Altium\Altium_Component_Database\Source_Files\PassiveComponents\PassiveComponents.PcbLib | D:\Altium\Altium_Component_Database\Source_Files\PassiveComponents\PassiveComponents.PcbLib | TDK_CGA1206N | TDK_CGA1206L | TDK_CGA1206M | 6.8u
TDK Corporation | CGA5L1X7R1C685M160AC | Digi-Key | 445-12905-2-ND | Ceramic Capacitor (MLCC) | CGA | 6.8 µF | ±20% | X7R | -55°C ~ 125°C | 16V | 1206 (3216 Metric) | 0.126" L x 0.063" W (3.20mm x 1.60mm) | 0.075" (1.90mm) | 6.8 µF | 6.8 µF ±20% 16V X7R -55°C ~ 125°C 1206 (3216 Metric) | AEC-Q200 | RoHS & Green | https://product.tdk.com/system/files/dam/doc/product/capacitor/ceramic/mlcc/catalog/mlcc_automotive_general_en.pdf | D:\Altium\Altium_Component_Database\Source_Files\PassiveComponents\PassiveComponents.SchLib | Fix_Non-polarized_Capacitor | D:\Altium\Altium_Component_Database\Source_Files\PassiveComponents\PassiveComponents.PcbLib | D:\Altium\Altium_Component_Database\Source_Files\PassiveComponents\PassiveComponents.PcbLib | D:\Altium\Altium_Component_Database\Source_Files\PassiveComponents\PassiveComponents.PcbLib | TDK_CGA1206N | TDK_CGA1206L | TDK_CGA1206M | 6.8u
TDK Corporation | CGA5L1X8L1C685K160AC | Digi-Key | 445-175272-2-ND | Ceramic Capacitor (MLCC) | CGA | 6.8 µF | ±10% | X8L | -55°C ~ 150°C | 16V | 1206 (3216 Metric) | 0.126" L x 0.063" W (3.20mm x 1.60mm) | 0.075" (1.90mm) | 6.8 µF | 6.8 µF ±10% 16V X8L -55°C ~ 150°C 1206 (3216 Metric) | AEC-Q200 | RoHS & Green | https://product.tdk.com/system/files/dam/doc/product/capacitor/ceramic/mlcc/catalog/mlcc_automotive_general_en.pdf | D:\Altium\Altium_Component_Database\Source_Files\PassiveComponents\PassiveComponents.SchLib | Fix_Non-polarized_Capacitor | D:\Altium\Altium_Component_Database\Source_Files\PassiveComponents\PassiveComponents.PcbLib | D:\Altium\Altium_Component_Database\Source_Files\PassiveComponents\PassiveComponents.PcbLib | D:\Altium\Altium_Component_Database\Source_Files\PassiveComponents\PassiveComponents.PcbLib | TDK_CGA1206N | TDK_CGA1206L | TDK_CGA1206M | 6.8u
TDK Corporation | CGA5L1X7R1E685M160AC | Digi-Key | 445-12919-2-ND | Ceramic Capacitor (MLCC) | CGA | 6.8 µF | ±20% | X7R | -55°C ~ 125°C | 25V | 1206 (3216 Metric) | 0.126" L x 0.063" W (3.20mm x 1.60mm) | 0.075" (1.90mm) | 6.8 µF | 6.8 µF ±20% 25V X7R -55°C ~ 125°C 1206 (3216 Metric) | AEC-Q200 | RoHS & Green | https://product.tdk.com/system/files/dam/doc/product/capacitor/ceramic/mlcc/catalog/mlcc_automotive_general_en.pdf | D:\Altium\Altium_Component_Database\Source_Files\PassiveComponents\PassiveComponents.SchLib | Fix_Non-polarized_Capacitor | D:\Altium\Altium_Component_Database\Source_Files\PassiveComponents\PassiveComponents.PcbLib | D:\Altium\Altium_Component_Database\Source_Files\PassiveComponents\PassiveComponents.PcbLib | D:\Altium\Altium_Component_Database\Source_Files\PassiveComponents\PassiveComponents.PcbLib | TDK_CGA1206N | TDK_CGA1206L | TDK_CGA1206M | 6.8u
TDK Corporation | CGA5L1X7R1V685K160AC | Digi-Key | 445-181026-2-ND | Ceramic Capacitor (MLCC) | CGA | 6.8 µF | ±10% | X7R | -55°C ~ 125°C | 35V | 1206 (3216 Metric) | 0.126" L x 0.063" W (3.20mm x 1.60mm) | 0.075" (1.90mm) | 6.8 µF | 6.8 µF ±10% 35V X7R -55°C ~ 125°C 1206 (3216 Metric) | AEC-Q200 | RoHS & Green | https://product.tdk.com/system/files/dam/doc/product/capacitor/ceramic/mlcc/catalog/mlcc_automotive_general_en.pdf | D:\Altium\Altium_Component_Database\Source_Files\PassiveComponents\PassiveComponents.SchLib | Fix_Non-polarized_Capacitor | D:\Altium\Altium_Component_Database\Source_Files\PassiveComponents\PassiveComponents.PcbLib | D:\Altium\Altium_Component_Database\Source_Files\PassiveComponents\PassiveComponents.PcbLib | D:\Altium\Altium_Component_Database\Source_Files\PassiveComponents\PassiveComponents.PcbLib | TDK_CGA1206N | TDK_CGA1206L | TDK_CGA1206M | 6.8u
TDK Corporation | CGA5L1X7R1C106K160AC | Digi-Key | 445-12902-2-ND | Ceramic Capacitor (MLCC) | CGA | 10 µF | ±10% | X7R | -55°C ~ 125°C | 16V | 1206 (3216 Metric) | 0.126" L x 0.063" W (3.20mm x 1.60mm) | 0.075" (1.90mm) | 10 µF | 10 µF ±10% 16V X7R -55°C ~ 125°C 1206 (3216 Metric) | AEC-Q200 | RoHS & Green | https://product.tdk.com/system/files/dam/doc/product/capacitor/ceramic/mlcc/catalog/mlcc_automotive_general_en.pdf | D:\Altium\Altium_Component_Database\Source_Files\PassiveComponents\PassiveComponents.SchLib | Fix_Non-polarized_Capacitor | D:\Altium\Altium_Component_Database\Source_Files\PassiveComponents\PassiveComponents.PcbLib | D:\Altium\Altium_Component_Database\Source_Files\PassiveComponents\PassiveComponents.PcbLib | D:\Altium\Altium_Component_Database\Source_Files\PassiveComponents\PassiveComponents.PcbLib | TDK_CGA1206N | TDK_CGA1206L | TDK_CGA1206M | 10u
TDK Corporation | CGA5L1X7R1E106M160AC | Digi-Key | 445-12914-2-ND | Ceramic Capacitor (MLCC) | CGA | 10 µF | ±20% | X7R | -55°C ~ 125°C | 25V | 1206 (3216 Metric) | 0.126" L x 0.063" W (3.20mm x 1.60mm) | 0.075" (1.90mm) | 10 µF | 10 µF ±20% 25V X7R -55°C ~ 125°C 1206 (3216 Metric) | AEC-Q200 | RoHS & Green | https://product.tdk.com/system/files/dam/doc/product/capacitor/ceramic/mlcc/catalog/mlcc_automotive_general_en.pdf | D:\Altium\Altium_Component_Database\Source_Files\PassiveComponents\PassiveComponents.SchLib | Fix_Non-polarized_Capacitor | D:\Altium\Altium_Component_Database\Source_Files\PassiveComponents\PassiveComponents.PcbLib | D:\Altium\Altium_Component_Database\Source_Files\PassiveComponents\PassiveComponents.PcbLib | D:\Altium\Altium_Component_Database\Source_Files\PassiveComponents\PassiveComponents.PcbLib | TDK_CGA1206N | TDK_CGA1206L | TDK_CGA1206M | 10u
TDK Corporation | CGA5L3X5R1V106K160AB | Digi-Key | 445-7887-2-ND | Ceramic Capacitor (MLCC) | CGA | 10 µF | ±10% | X5R | -55°C ~ 85°C | 35V | 1206 (3216 Metric) | 0.126" L x 0.063" W (3.20mm x 1.60mm) | 0.075" (1.90mm) | 10 µF | 10 µF ±10% 35V X5R -55°C ~ 85°C 1206 (3216 Metric) | AEC-Q200 | RoHS & Green | https://product.tdk.com/system/files/dam/doc/product/capacitor/ceramic/mlcc/catalog/mlcc_automotive_general_en.pdf | D:\Altium\Altium_Component_Database\Source_Files\PassiveComponents\PassiveComponents.SchLib | Fix_Non-polarized_Capacitor | D:\Altium\Altium_Component_Database\Source_Files\PassiveComponents\PassiveComponents.PcbLib | D:\Altium\Altium_Component_Database\Source_Files\PassiveComponents\PassiveComponents.PcbLib | D:\Altium\Altium_Component_Database\Source_Files\PassiveComponents\PassiveComponents.PcbLib | TDK_CGA1206N | TDK_CGA1206L | TDK_CGA1206M | 10u
TDK Corporation | CGA5L1X8L1C106K160AC | Digi-Key | 445-175273-2-ND | Ceramic Capacitor (MLCC) | CGA | 10 µF | ±10% | X8L | -55°C ~ 150°C | 16V | 1206 (3216 Metric) | 0.126" L x 0.063" W (3.20mm x 1.60mm) | 0.075" (1.90mm) | 10 µF | 10 µF ±10% 16V X8L -55°C ~ 150°C 1206 (3216 Metric) | AEC-Q200 | RoHS & Green | https://product.tdk.com/system/files/dam/doc/product/capacitor/ceramic/mlcc/catalog/mlcc_automotive_general_en.pdf | D:\Altium\Altium_Component_Database\Source_Files\PassiveComponents\PassiveComponents.SchLib | Fix_Non-polarized_Capacitor | D:\Altium\Altium_Component_Database\Source_Files\PassiveComponents\PassiveComponents.PcbLib | D:\Altium\Altium_Component_Database\Source_Files\PassiveComponents\PassiveComponents.PcbLib | D:\Altium\Altium_Component_Database\Source_Files\PassiveComponents\PassiveComponents.PcbLib | TDK_CGA1206N | TDK_CGA1206L | TDK_CGA1206M | 10u
TDK Corporation | CGA5L1X8L1E106K160AC | Digi-Key | 445-181607-2-ND | Ceramic Capacitor (MLCC) | CGA | 10 µF | ±10% | X8L | -55°C ~ 150°C | 25V | 1206 (3216 Metric) | 0.126" L x 0.063" W (3.20mm x 1.60mm) | 0.075" (1.90mm) | 10 µF | 10 µF ±10% 25V X8L -55°C ~ 150°C 1206 (3216 Metric) | AEC-Q200 | RoHS & Green | https://product.tdk.com/system/files/dam/doc/product/capacitor/ceramic/mlcc/catalog/mlcc_automotive_general_en.pdf | D:\Altium\Altium_Component_Database\Source_Files\PassiveComponents\PassiveComponents.SchLib | Fix_Non-polarized_Capacitor | D:\Altium\Altium_Component_Database\Source_Files\PassiveComponents\PassiveComponents.PcbLib | D:\Altium\Altium_Component_Database\Source_Files\PassiveComponents\PassiveComponents.PcbLib | D:\Altium\Altium_Component_Database\Source_Files\PassiveComponents\PassiveComponents.PcbLib | TDK_CGA1206N | TDK_CGA1206L | TDK_CGA1206M | 10u
TDK Corporation | CGA5L3X5R1V106M160AB | Digi-Key | 445-12866-2-ND | Ceramic Capacitor (MLCC) | CGA | 10 µF | ±20% | X5R | -55°C ~ 85°C | 35V | 1206 (3216 Metric) | 0.126" L x 0.063" W (3.20mm x 1.60mm) | 0.075" (1.90mm) | 10 µF | 10 µF ±20% 35V X5R -55°C ~ 85°C 1206 (3216 Metric) | AEC-Q200 | RoHS & Green | https://product.tdk.com/system/files/dam/doc/product/capacitor/ceramic/mlcc/catalog/mlcc_automotive_general_en.pdf | D:\Altium\Altium_Component_Database\Source_Files\PassiveComponents\PassiveComponents.SchLib | Fix_Non-polarized_Capacitor | D:\Altium\Altium_Component_Database\Source_Files\PassiveComponents\PassiveComponents.PcbLib | D:\Altium\Altium_Component_Database\Source_Files\PassiveComponents\PassiveComponents.PcbLib | D:\Altium\Altium_Component_Database\Source_Files\PassiveComponents\PassiveComponents.PcbLib | TDK_CGA1206N | TDK_CGA1206L | TDK_CGA1206M | 10u
TDK Corporation | CGA5L3X5R1E106M160AB | Digi-Key | 445-12855-2-ND | Ceramic Capacitor (MLCC) | CGA | 10 µF | ±20% | X5R | -55°C ~ 85°C | 25V | 1206 (3216 Metric) | 0.126" L x 0.063" W (3.20mm x 1.60mm) | 0.075" (1.90mm) | 10 µF | 10 µF ±20% 25V X5R -55°C ~ 85°C 1206 (3216 Metric) | AEC-Q200 | RoHS & Green | https://product.tdk.com/system/files/dam/doc/product/capacitor/ceramic/mlcc/catalog/mlcc_automotive_general_en.pdf | D:\Altium\Altium_Component_Database\Source_Files\PassiveComponents\PassiveComponents.SchLib | Fix_Non-polarized_Capacitor | D:\Altium\Altium_Component_Database\Source_Files\PassiveComponents\PassiveComponents.PcbLib | D:\Altium\Altium_Component_Database\Source_Files\PassiveComponents\PassiveComponents.PcbLib | D:\Altium\Altium_Component_Database\Source_Files\PassiveComponents\PassiveComponents.PcbLib | TDK_CGA1206N | TDK_CGA1206L | TDK_CGA1206M | 10u
TDK Corporation | CGA5L1X7R1C106M160AC | Digi-Key | 445-12903-2-ND | Ceramic Capacitor (MLCC) | CGA | 10 µF | ±20% | X7R | -55°C ~ 125°C | 16V | 1206 (3216 Metric) | 0.126" L x 0.063" W (3.20mm x 1.60mm) | 0.075" (1.90mm) | 10 µF | 10 µF ±20% 16V X7R -55°C ~ 125°C 1206 (3216 Metric) | AEC-Q200 | RoHS & Green | https://product.tdk.com/system/files/dam/doc/product/capacitor/ceramic/mlcc/catalog/mlcc_automotive_general_en.pdf | D:\Altium\Altium_Component_Database\Source_Files\PassiveComponents\PassiveComponents.SchLib | Fix_Non-polarized_Capacitor | D:\Altium\Altium_Component_Database\Source_Files\PassiveComponents\PassiveComponents.PcbLib | D:\Altium\Altium_Component_Database\Source_Files\PassiveComponents\PassiveComponents.PcbLib | D:\Altium\Altium_Component_Database\Source_Files\PassiveComponents\PassiveComponents.PcbLib | TDK_CGA1206N | TDK_CGA1206L | TDK_CGA1206M | 10u
TDK Corporation | CGA5L3X5R1E106K160AB | Digi-Key | 445-12854-2-ND | Ceramic Capacitor (MLCC) | CGA | 10 µF | ±10% | X5R | -55°C ~ 85°C | 25V | 1206 (3216 Metric) | 0.126" L x 0.063" W (3.20mm x 1.60mm) | 0.075" (1.90mm) | 10 µF | 10 µF ±10% 25V X5R -55°C ~ 85°C 1206 (3216 Metric) | AEC-Q200 | RoHS & Green | https://product.tdk.com/system/files/dam/doc/product/capacitor/ceramic/mlcc/catalog/mlcc_automotive_general_en.pdf | D:\Altium\Altium_Component_Database\Source_Files\PassiveComponents\PassiveComponents.SchLib | Fix_Non-polarized_Capacitor | D:\Altium\Altium_Component_Database\Source_Files\PassiveComponents\PassiveComponents.PcbLib | D:\Altium\Altium_Component_Database\Source_Files\PassiveComponents\PassiveComponents.PcbLib | D:\Altium\Altium_Component_Database\Source_Files\PassiveComponents\PassiveComponents.PcbLib | TDK_CGA1206N | TDK_CGA1206L | TDK_CGA1206M | 10u
TDK Corporation | CGA5L1X7R1V106M160AE | Digi-Key | 445-172484-2-ND | Ceramic Capacitor (MLCC) | CGA | 10 µF | ±20% | X7R | -55°C ~ 125°C | 35V | 1206 (3216 Metric) | 0.126" L x 0.063" W (3.20mm x 1.60mm) | 0.075" (1.90mm) | 10 µF | 10 µF ±20% 35V X7R -55°C ~ 125°C 1206 (3216 Metric) | AEC-Q200 | RoHS & Green | https://product.tdk.com/system/files/dam/doc/product/capacitor/ceramic/mlcc/catalog/mlcc_automotive_general_en.pdf | D:\Altium\Altium_Component_Database\Source_Files\PassiveComponents\PassiveComponents.SchLib | Fix_Non-polarized_Capacitor | D:\Altium\Altium_Component_Database\Source_Files\PassiveComponents\PassiveComponents.PcbLib | D:\Altium\Altium_Component_Database\Source_Files\PassiveComponents\PassiveComponents.PcbLib | D:\Altium\Altium_Component_Database\Source_Files\PassiveComponents\PassiveComponents.PcbLib | TDK_CGA1206N | TDK_CGA1206L | TDK_CGA1206M | 10u
TDK Corporation | CGA5L1X7R1V106K160AE | Digi-Key | 445-172483-2-ND | Ceramic Capacitor (MLCC) | CGA | 10 µF | ±10% | X7R | -55°C ~ 125°C | 35V | 1206 (3216 Metric) | 0.126" L x 0.063" W (3.20mm x 1.60mm) | 0.075" (1.90mm) | 10 µF | 10 µF ±10% 35V X7R -55°C ~ 125°C 1206 (3216 Metric) | AEC-Q200 | RoHS & Green | https://product.tdk.com/system/files/dam/doc/product/capacitor/ceramic/mlcc/catalog/mlcc_automotive_general_en.pdf | D:\Altium\Altium_Component_Database\Source_Files\PassiveComponents\PassiveComponents.SchLib | Fix_Non-polarized_Capacitor | D:\Altium\Altium_Component_Database\Source_Files\PassiveComponents\PassiveComponents.PcbLib | D:\Altium\Altium_Component_Database\Source_Files\PassiveComponents\PassiveComponents.PcbLib | D:\Altium\Altium_Component_Database\Source_Files\PassiveComponents\PassiveComponents.PcbLib | TDK_CGA1206N | TDK_CGA1206L | TDK_CGA1206M | 10u
TDK Corporation | CGA5L1X7R1E106K160AC | Digi-Key | 445-6990-2-ND | Ceramic Capacitor (MLCC) | CGA | 10 µF | ±10% | X7R | -55°C ~ 125°C | 25V | 1206 (3216 Metric) | 0.126" L x 0.063" W (3.20mm x 1.60mm) | 0.075" (1.90mm) | 10 µF | 10 µF ±10% 25V X7R -55°C ~ 125°C 1206 (3216 Metric) | AEC-Q200 | RoHS & Green | https://product.tdk.com/system/files/dam/doc/product/capacitor/ceramic/mlcc/catalog/mlcc_automotive_general_en.pdf | D:\Altium\Altium_Component_Database\Source_Files\PassiveComponents\PassiveComponents.SchLib | Fix_Non-polarized_Capacitor | D:\Altium\Altium_Component_Database\Source_Files\PassiveComponents\PassiveComponents.PcbLib | D:\Altium\Altium_Component_Database\Source_Files\PassiveComponents\PassiveComponents.PcbLib | D:\Altium\Altium_Component_Database\Source_Files\PassiveComponents\PassiveComponents.PcbLib | TDK_CGA1206N | TDK_CGA1206L | TDK_CGA1206M | 10u
TDK Corporation | CGA5L1X7R1V106K160AC | Digi-Key | 445-174428-2-ND | Ceramic Capacitor (MLCC) | CGA | 10 µF | ±10% | X7R | -55°C ~ 125°C | 35V | 1206 (3216 Metric) | 0.126" L x 0.063" W (3.20mm x 1.60mm) | 0.075" (1.90mm) | 10 µF | 10 µF ±10% 35V X7R -55°C ~ 125°C 1206 (3216 Metric) | AEC-Q200 | RoHS & Green | https://product.tdk.com/system/files/dam/doc/product/capacitor/ceramic/mlcc/catalog/mlcc_automotive_general_en.pdf | D:\Altium\Altium_Component_Database\Source_Files\PassiveComponents\PassiveComponents.SchLib | Fix_Non-polarized_Capacitor | D:\Altium\Altium_Component_Database\Source_Files\PassiveComponents\PassiveComponents.PcbLib | D:\Altium\Altium_Component_Database\Source_Files\PassiveComponents\PassiveComponents.PcbLib | D:\Altium\Altium_Component_Database\Source_Files\PassiveComponents\PassiveComponents.PcbLib | TDK_CGA1206N | TDK_CGA1206L | TDK_CGA1206M | 10u
TDK Corporation | CGA5L3X5R1H106K160AB | Digi-Key | 445-7886-2-ND | Ceramic Capacitor (MLCC) | CGA | 10 µF | ±10% | X5R | -55°C ~ 85°C | 50V | 1206 (3216 Metric) | 0.126" L x 0.063" W (3.20mm x 1.60mm) | 0.075" (1.90mm) | 10 µF | 10 µF ±10% 50V X5R -55°C ~ 85°C 1206 (3216 Metric) | AEC-Q200 | RoHS & Green | https://product.tdk.com/system/files/dam/doc/product/capacitor/ceramic/mlcc/catalog/mlcc_automotive_general_en.pdf | D:\Altium\Altium_Component_Database\Source_Files\PassiveComponents\PassiveComponents.SchLib | Fix_Non-polarized_Capacitor | D:\Altium\Altium_Component_Database\Source_Files\PassiveComponents\PassiveComponents.PcbLib | D:\Altium\Altium_Component_Database\Source_Files\PassiveComponents\PassiveComponents.PcbLib | D:\Altium\Altium_Component_Database\Source_Files\PassiveComponents\PassiveComponents.PcbLib | TDK_CGA1206N | TDK_CGA1206L | TDK_CGA1206M | 10u
TDK Corporation | CGA5L1X7R1E106M160AE | Digi-Key | 445-7969-2-ND | Ceramic Capacitor (MLCC) | CGA | 10 µF | ±20% | X7R | -55°C ~ 125°C | 25V | 1206 (3216 Metric) | 0.126" L x 0.063" W (3.20mm x 1.60mm) | 0.075" (1.90mm) | 10 µF | 10 µF ±20% 25V X7R -55°C ~ 125°C 1206 (3216 Metric) | AEC-Q200 | RoHS & Green | https://product.tdk.com/system/files/dam/doc/product/capacitor/ceramic/mlcc/catalog/mlcc_automotive_general_en.pdf | D:\Altium\Altium_Component_Database\Source_Files\PassiveComponents\PassiveComponents.SchLib | Fix_Non-polarized_Capacitor | D:\Altium\Altium_Component_Database\Source_Files\PassiveComponents\PassiveComponents.PcbLib | D:\Altium\Altium_Component_Database\Source_Files\PassiveComponents\PassiveComponents.PcbLib | D:\Altium\Altium_Component_Database\Source_Files\PassiveComponents\PassiveComponents.PcbLib | TDK_CGA1206N | TDK_CGA1206L | TDK_CGA1206M | 10u
TDK Corporation | CGA5L1X7R1E106K160AE | Digi-Key | 445-8806-2-ND | Ceramic Capacitor (MLCC) | CGA | 10 µF | ±10% | X7R | -55°C ~ 125°C | 25V | 1206 (3216 Metric) | 0.126" L x 0.063" W (3.20mm x 1.60mm) | 0.075" (1.90mm) | 10 µF | 10 µF ±10% 25V X7R -55°C ~ 125°C 1206 (3216 Metric) | AEC-Q200 | RoHS & Green | https://product.tdk.com/system/files/dam/doc/product/capacitor/ceramic/mlcc/catalog/mlcc_automotive_general_en.pdf | D:\Altium\Altium_Component_Database\Source_Files\PassiveComponents\PassiveComponents.SchLib | Fix_Non-polarized_Capacitor | D:\Altium\Altium_Component_Database\Source_Files\PassiveComponents\PassiveComponents.PcbLib | D:\Altium\Altium_Component_Database\Source_Files\PassiveComponents\PassiveComponents.PcbLib | D:\Altium\Altium_Component_Database\Source_Files\PassiveComponents\PassiveComponents.PcbLib | TDK_CGA1206N | TDK_CGA1206L | TDK_CGA1206M | 10u
TDK Corporation | CGA5L1X7R1H106K160AE | Digi-Key | 445-181412-2-ND | Ceramic Capacitor (MLCC) | CGA | 10 µF | ±10% | X7R | -55°C ~ 125°C | 50V | 1206 (3216 Metric) | 0.126" L x 0.063" W (3.20mm x 1.60mm) | 0.075" (1.90mm) | 10 µF | 10 µF ±10% 50V X7R -55°C ~ 125°C 1206 (3216 Metric) | AEC-Q200 | RoHS & Green | https://product.tdk.com/system/files/dam/doc/product/capacitor/ceramic/mlcc/catalog/mlcc_automotive_general_en.pdf | D:\Altium\Altium_Component_Database\Source_Files\PassiveComponents\PassiveComponents.SchLib | Fix_Non-polarized_Capacitor | D:\Altium\Altium_Component_Database\Source_Files\PassiveComponents\PassiveComponents.PcbLib | D:\Altium\Altium_Component_Database\Source_Files\PassiveComponents\PassiveComponents.PcbLib | D:\Altium\Altium_Component_Database\Source_Files\PassiveComponents\PassiveComponents.PcbLib | TDK_CGA1206N | TDK_CGA1206L | TDK_CGA1206M | 10u
TDK Corporation | CGA5L1X7R1H106K160AC | Digi-Key | 445-180362-2-ND | Ceramic Capacitor (MLCC) | CGA | 10 µF | ±10% | X7R | -55°C ~ 125°C | 50V | 1206 (3216 Metric) | 0.126" L x 0.063" W (3.20mm x 1.60mm) | 0.075" (1.90mm) | 10 µF | 10 µF ±10% 50V X7R -55°C ~ 125°C 1206 (3216 Metric) | AEC-Q200 | RoHS & Green | https://product.tdk.com/system/files/dam/doc/product/capacitor/ceramic/mlcc/catalog/mlcc_automotive_general_en.pdf | D:\Altium\Altium_Component_Database\Source_Files\PassiveComponents\PassiveComponents.SchLib | Fix_Non-polarized_Capacitor | D:\Altium\Altium_Component_Database\Source_Files\PassiveComponents\PassiveComponents.PcbLib | D:\Altium\Altium_Component_Database\Source_Files\PassiveComponents\PassiveComponents.PcbLib | D:\Altium\Altium_Component_Database\Source_Files\PassiveComponents\PassiveComponents.PcbLib | TDK_CGA1206N | TDK_CGA1206L | TDK_CGA1206M | 10u
TDK Corporation | CGA5L1X8L1E106K160AE | Digi-Key | 445-181608-2-ND | Ceramic Capacitor (MLCC) | CGA | 10 µF | ±10% | X8L | -55°C ~ 150°C | 25V | 1206 (3216 Metric) | 0.126" L x 0.063" W (3.20mm x 1.60mm) | 0.075" (1.90mm) | 10 µF | 10 µF ±10% 25V X8L -55°C ~ 150°C 1206 (3216 Metric) | AEC-Q200 | RoHS & Green | https://product.tdk.com/system/files/dam/doc/product/capacitor/ceramic/mlcc/catalog/mlcc_automotive_general_en.pdf | D:\Altium\Altium_Component_Database\Source_Files\PassiveComponents\PassiveComponents.SchLib | Fix_Non-polarized_Capacitor | D:\Altium\Altium_Component_Database\Source_Files\PassiveComponents\PassiveComponents.PcbLib | D:\Altium\Altium_Component_Database\Source_Files\PassiveComponents\PassiveComponents.PcbLib | D:\Altium\Altium_Component_Database\Source_Files\PassiveComponents\PassiveComponents.PcbLib | TDK_CGA1206N | TDK_CGA1206L | TDK_CGA1206M | 10u
TDK Corporation | CGA5L3X5R1H106M160AB | Digi-Key | 445-12883-2-ND | Ceramic Capacitor (MLCC) | CGA | 10 µF | ±20% | X5R | -55°C ~ 85°C | 50V | 1206 (3216 Metric) | 0.126" L x 0.063" W (3.20mm x 1.60mm) | 0.075" (1.90mm) | 10 µF | 10 µF ±20% 50V X5R -55°C ~ 85°C 1206 (3216 Metric) | AEC-Q200 | RoHS & Green | https://product.tdk.com/system/files/dam/doc/product/capacitor/ceramic/mlcc/catalog/mlcc_automotive_general_en.pdf | D:\Altium\Altium_Component_Database\Source_Files\PassiveComponents\PassiveComponents.SchLib | Fix_Non-polarized_Capacitor | D:\Altium\Altium_Component_Database\Source_Files\PassiveComponents\PassiveComponents.PcbLib | D:\Altium\Altium_Component_Database\Source_Files\PassiveComponents\PassiveComponents.PcbLib | D:\Altium\Altium_Component_Database\Source_Files\PassiveComponents\PassiveComponents.PcbLib | TDK_CGA1206N | TDK_CGA1206L | TDK_CGA1206M | 10u
TDK Corporation | CGA5L1X7R1V106M160AC | Digi-Key | 445-175201-2-ND | Ceramic Capacitor (MLCC) | CGA | 10 µF | ±20% | X7R | -55°C ~ 125°C | 35V | 1206 (3216 Metric) | 0.126" L x 0.063" W (3.20mm x 1.60mm) | 0.075" (1.90mm) | 10 µF | 10 µF ±20% 35V X7R -55°C ~ 125°C 1206 (3216 Metric) | AEC-Q200 | RoHS & Green | https://product.tdk.com/system/files/dam/doc/product/capacitor/ceramic/mlcc/catalog/mlcc_automotive_general_en.pdf | D:\Altium\Altium_Component_Database\Source_Files\PassiveComponents\PassiveComponents.SchLib | Fix_Non-polarized_Capacitor | D:\Altium\Altium_Component_Database\Source_Files\PassiveComponents\PassiveComponents.PcbLib | D:\Altium\Altium_Component_Database\Source_Files\PassiveComponents\PassiveComponents.PcbLib | D:\Altium\Altium_Component_Database\Source_Files\PassiveComponents\PassiveComponents.PcbLib | TDK_CGA1206N | TDK_CGA1206L | TDK_CGA1206M | 10u
TDK Corporation | CGA5L1X5R1C156M160AC | Digi-Key | 445-12846-2-ND | Ceramic Capacitor (MLCC) | CGA | 15 µF | ±20% | X5R | -55°C ~ 85°C | 16V | 1206 (3216 Metric) | 0.126" L x 0.063" W (3.20mm x 1.60mm) | 0.075" (1.90mm) | 15 µF | 15 µF ±20% 16V X5R -55°C ~ 85°C 1206 (3216 Metric) | AEC-Q200 | RoHS & Green | https://product.tdk.com/system/files/dam/doc/product/capacitor/ceramic/mlcc/catalog/mlcc_automotive_general_en.pdf | D:\Altium\Altium_Component_Database\Source_Files\PassiveComponents\PassiveComponents.SchLib | Fix_Non-polarized_Capacitor | D:\Altium\Altium_Component_Database\Source_Files\PassiveComponents\PassiveComponents.PcbLib | D:\Altium\Altium_Component_Database\Source_Files\PassiveComponents\PassiveComponents.PcbLib | D:\Altium\Altium_Component_Database\Source_Files\PassiveComponents\PassiveComponents.PcbLib | TDK_CGA1206N | TDK_CGA1206L | TDK_CGA1206M | 15u
TDK Corporation | CGA5L1X7S1A156M160AC | Digi-Key | 445-174765-2-ND | Ceramic Capacitor (MLCC) | CGA | 15 µF | ±20% | X7S | -55°C ~ 125°C | 10V | 1206 (3216 Metric) | 0.126" L x 0.063" W (3.20mm x 1.60mm) | 0.075" (1.90mm) | 15 µF | 15 µF ±20% 10V X7S -55°C ~ 125°C 1206 (3216 Metric) | AEC-Q200 | RoHS & Green | https://product.tdk.com/system/files/dam/doc/product/capacitor/ceramic/mlcc/catalog/mlcc_automotive_general_en.pdf | D:\Altium\Altium_Component_Database\Source_Files\PassiveComponents\PassiveComponents.SchLib | Fix_Non-polarized_Capacitor | D:\Altium\Altium_Component_Database\Source_Files\PassiveComponents\PassiveComponents.PcbLib | D:\Altium\Altium_Component_Database\Source_Files\PassiveComponents\PassiveComponents.PcbLib | D:\Altium\Altium_Component_Database\Source_Files\PassiveComponents\PassiveComponents.PcbLib | TDK_CGA1206N | TDK_CGA1206L | TDK_CGA1206M | 15u
TDK Corporation | CGA5L1X7R0J226M160AC | Digi-Key | 445-7884-2-ND | Ceramic Capacitor (MLCC) | CGA | 22 µF | ±20% | X7R | -55°C ~ 125°C | 6.3V | 1206 (3216 Metric) | 0.126" L x 0.063" W (3.20mm x 1.60mm) | 0.075" (1.90mm) | 22 µF | 22 µF ±20% 6.3V X7R -55°C ~ 125°C 1206 (3216 Metric) | AEC-Q200 | RoHS & Green | https://product.tdk.com/system/files/dam/doc/product/capacitor/ceramic/mlcc/catalog/mlcc_automotive_general_en.pdf | D:\Altium\Altium_Component_Database\Source_Files\PassiveComponents\PassiveComponents.SchLib | Fix_Non-polarized_Capacitor | D:\Altium\Altium_Component_Database\Source_Files\PassiveComponents\PassiveComponents.PcbLib | D:\Altium\Altium_Component_Database\Source_Files\PassiveComponents\PassiveComponents.PcbLib | D:\Altium\Altium_Component_Database\Source_Files\PassiveComponents\PassiveComponents.PcbLib | TDK_CGA1206N | TDK_CGA1206L | TDK_CGA1206M | 22u
TDK Corporation | CGA5L1X7S1A226M160AC | Digi-Key | 445-174766-2-ND | Ceramic Capacitor (MLCC) | CGA | 22 µF | ±20% | X7S | -55°C ~ 125°C | 10V | 1206 (3216 Metric) | 0.126" L x 0.063" W (3.20mm x 1.60mm) | 0.075" (1.90mm) | 22 µF | 22 µF ±20% 10V X7S -55°C ~ 125°C 1206 (3216 Metric) | AEC-Q200 | RoHS & Green | https://product.tdk.com/system/files/dam/doc/product/capacitor/ceramic/mlcc/catalog/mlcc_automotive_general_en.pdf | D:\Altium\Altium_Component_Database\Source_Files\PassiveComponents\PassiveComponents.SchLib | Fix_Non-polarized_Capacitor | D:\Altium\Altium_Component_Database\Source_Files\PassiveComponents\PassiveComponents.PcbLib | D:\Altium\Altium_Component_Database\Source_Files\PassiveComponents\PassiveComponents.PcbLib | D:\Altium\Altium_Component_Database\Source_Files\PassiveComponents\PassiveComponents.PcbLib | TDK_CGA1206N | TDK_CGA1206L | TDK_CGA1206M | 22u
TDK Corporation | CGA5L1X5R1C226M160AC | Digi-Key | 445-12847-2-ND | Ceramic Capacitor (MLCC) | CGA | 22 µF | ±20% | X5R | -55°C ~ 85°C | 16V | 1206 (3216 Metric) | 0.126" L x 0.063" W (3.20mm x 1.60mm) | 0.075" (1.90mm) | 22 µF | 22 µF ±20% 16V X5R -55°C ~ 85°C 1206 (3216 Metric) | AEC-Q200 | RoHS & Green | https://product.tdk.com/system/files/dam/doc/product/capacitor/ceramic/mlcc/catalog/mlcc_automotive_general_en.pdf | D:\Altium\Altium_Component_Database\Source_Files\PassiveComponents\PassiveComponents.SchLib | Fix_Non-polarized_Capacitor | D:\Altium\Altium_Component_Database\Source_Files\PassiveComponents\PassiveComponents.PcbLib | D:\Altium\Altium_Component_Database\Source_Files\PassiveComponents\PassiveComponents.PcbLib | D:\Altium\Altium_Component_Database\Source_Files\PassiveComponents\PassiveComponents.PcbLib | TDK_CGA1206N | TDK_CGA1206L | TDK_CGA1206M | 22u
TDK Corporation | CGA5L1X8L0G226M160AC | Digi-Key | 445-175275-2-ND | Ceramic Capacitor (MLCC) | CGA | 22 µF | ±20% | X8L | -55°C ~ 150°C | 4V | 1206 (3216 Metric) | 0.126" L x 0.063" W (3.20mm x 1.60mm) | 0.075" (1.90mm) | 22 µF | 22 µF ±20% 4V X8L -55°C ~ 150°C 1206 (3216 Metric) | AEC-Q200 | RoHS & Green | https://product.tdk.com/system/files/dam/doc/product/capacitor/ceramic/mlcc/catalog/mlcc_automotive_general_en.pdf | D:\Altium\Altium_Component_Database\Source_Files\PassiveComponents\PassiveComponents.SchLib | Fix_Non-polarized_Capacitor | D:\Altium\Altium_Component_Database\Source_Files\PassiveComponents\PassiveComponents.PcbLib | D:\Altium\Altium_Component_Database\Source_Files\PassiveComponents\PassiveComponents.PcbLib | D:\Altium\Altium_Component_Database\Source_Files\PassiveComponents\PassiveComponents.PcbLib | TDK_CGA1206N | TDK_CGA1206L | TDK_CGA1206M | 22u
TDK Corporation | CGA5L1X7R0J226M160AE | Digi-Key | 445-173686-2-ND | Ceramic Capacitor (MLCC) | CGA | 22 µF | ±20% | X7R | -55°C ~ 125°C | 6.3V | 1206 (3216 Metric) | 0.126" L x 0.063" W (3.20mm x 1.60mm) | 0.075" (1.90mm) | 22 µF | 22 µF ±20% 6.3V X7R -55°C ~ 125°C 1206 (3216 Metric) | AEC-Q200 | RoHS & Green | https://product.tdk.com/system/files/dam/doc/product/capacitor/ceramic/mlcc/catalog/mlcc_automotive_general_en.pdf | D:\Altium\Altium_Component_Database\Source_Files\PassiveComponents\PassiveComponents.SchLib | Fix_Non-polarized_Capacitor | D:\Altium\Altium_Component_Database\Source_Files\PassiveComponents\PassiveComponents.PcbLib | D:\Altium\Altium_Component_Database\Source_Files\PassiveComponents\PassiveComponents.PcbLib | D:\Altium\Altium_Component_Database\Source_Files\PassiveComponents\PassiveComponents.PcbLib | TDK_CGA1206N | TDK_CGA1206L | TDK_CGA1206M | 22u
TDK Corporation | CGA5L1X7T0G476M160AC | Digi-Key | 445-CGA5L1X7T0G476M160ACTR-ND | Ceramic Capacitor (MLCC) | CGA | 47 µF | ±20% | X7T | -55°C ~ 125°C | 4V | 1206 (3216 Metric) | 0.126" L x 0.063" W (3.20mm x 1.60mm) | 0.075" (1.90mm) | 47 µF | 47 µF ±20% 4V X7T -55°C ~ 125°C 1206 (3216 Metric) | AEC-Q200 | RoHS & Green | https://product.tdk.com/system/files/dam/doc/product/capacitor/ceramic/mlcc/catalog/mlcc_automotive_general_en.pdf | D:\Altium\Altium_Component_Database\Source_Files\PassiveComponents\PassiveComponents.SchLib | Fix_Non-polarized_Capacitor | D:\Altium\Altium_Component_Database\Source_Files\PassiveComponents\PassiveComponents.PcbLib | D:\Altium\Altium_Component_Database\Source_Files\PassiveComponents\PassiveComponents.PcbLib | D:\Altium\Altium_Component_Database\Source_Files\PassiveComponents\PassiveComponents.PcbLib | TDK_CGA1206N | TDK_CGA1206L | TDK_CGA1206M | 47u
TDK Corporation | CGA6P1C0G3A123J250AC | Digi-Key | 445-CGA6P1C0G3A123J250ACTR-ND | Ceramic Capacitor (MLCC) | CGA | 0.012 µF | ±5% | C0G, NP0 | -55°C ~ 125°C | 1000V (1kV) | 1210 (3225 Metric) | 0.126" L x 0.098" W (3.20mm x 2.50mm) | 0.110" (2.80mm) | 0.012 µF | 0.012 µF ±5% 1000V (1kV) C0G, NP0 -55°C ~ 125°C 1210 (3225 Metric) | AEC-Q200 | RoHS & Green | https://product.tdk.com/system/files/dam/doc/product/capacitor/ceramic/mlcc/catalog/mlcc_automotive_general_en.pdf | D:\Altium\Altium_Component_Database\Source_Files\PassiveComponents\PassiveComponents.SchLib | Fix_Non-polarized_Capacitor | D:\Altium\Altium_Component_Database\Source_Files\PassiveComponents\PassiveComponents.PcbLib | D:\Altium\Altium_Component_Database\Source_Files\PassiveComponents\PassiveComponents.PcbLib | D:\Altium\Altium_Component_Database\Source_Files\PassiveComponents\PassiveComponents.PcbLib | TDK_CGA1210N | TDK_CGA1210L | TDK_CGA1210M | 0.012u
TDK Corporation | CGA6L4NP02J153J160AA | Digi-Key | 445-172569-2-ND | Ceramic Capacitor (MLCC) | CGA | 0.015 µF | ±5% | C0G, NP0 | -55°C ~ 150°C | 630V | 1210 (3225 Metric) | 0.126" L x 0.098" W (3.20mm x 2.50mm) | 0.071" (1.80mm) | 0.015 µF | 0.015 µF ±5% 630V C0G, NP0 -55°C ~ 150°C 1210 (3225 Metric) | AEC-Q200 | RoHS & Green | https://product.tdk.com/system/files/dam/doc/product/capacitor/ceramic/mlcc/catalog/mlcc_automotive_general_en.pdf | D:\Altium\Altium_Component_Database\Source_Files\PassiveComponents\PassiveComponents.SchLib | Fix_Non-polarized_Capacitor | D:\Altium\Altium_Component_Database\Source_Files\PassiveComponents\PassiveComponents.PcbLib | D:\Altium\Altium_Component_Database\Source_Files\PassiveComponents\PassiveComponents.PcbLib | D:\Altium\Altium_Component_Database\Source_Files\PassiveComponents\PassiveComponents.PcbLib | TDK_CGA1210N | TDK_CGA1210L | TDK_CGA1210M | 0.015u
TDK Corporation | CGA6J2C0G2A153J125AA | Digi-Key | 445-5796-2-ND | Ceramic Capacitor (MLCC) | CGA | 0.015 µF | ±5% | C0G, NP0 | -55°C ~ 125°C | 100V | 1210 (3225 Metric) | 0.126" L x 0.098" W (3.20mm x 2.50mm) | 0.057" (1.45mm) | 0.015 µF | 0.015 µF ±5% 100V C0G, NP0 -55°C ~ 125°C 1210 (3225 Metric) | AEC-Q200 | RoHS & Green | https://product.tdk.com/system/files/dam/doc/product/capacitor/ceramic/mlcc/catalog/mlcc_automotive_general_en.pdf | D:\Altium\Altium_Component_Database\Source_Files\PassiveComponents\PassiveComponents.SchLib | Fix_Non-polarized_Capacitor | D:\Altium\Altium_Component_Database\Source_Files\PassiveComponents\PassiveComponents.PcbLib | D:\Altium\Altium_Component_Database\Source_Files\PassiveComponents\PassiveComponents.PcbLib | D:\Altium\Altium_Component_Database\Source_Files\PassiveComponents\PassiveComponents.PcbLib | TDK_CGA1210N | TDK_CGA1210L | TDK_CGA1210M | 0.015u
TDK Corporation | CGA6L4C0G2J153J160AE | Digi-Key | 445-175714-2-ND | Ceramic Capacitor (MLCC) | CGA | 0.015 µF | ±5% | C0G, NP0 | -55°C ~ 125°C | 630V | 1210 (3225 Metric) | 0.126" L x 0.098" W (3.20mm x 2.50mm) | 0.075" (1.90mm) | 0.015 µF | 0.015 µF ±5% 630V C0G, NP0 -55°C ~ 125°C 1210 (3225 Metric) | AEC-Q200 | RoHS & Green | https://product.tdk.com/system/files/dam/doc/product/capacitor/ceramic/mlcc/catalog/mlcc_automotive_general_en.pdf | D:\Altium\Altium_Component_Database\Source_Files\PassiveComponents\PassiveComponents.SchLib | Fix_Non-polarized_Capacitor | D:\Altium\Altium_Component_Database\Source_Files\PassiveComponents\PassiveComponents.PcbLib | D:\Altium\Altium_Component_Database\Source_Files\PassiveComponents\PassiveComponents.PcbLib | D:\Altium\Altium_Component_Database\Source_Files\PassiveComponents\PassiveComponents.PcbLib | TDK_CGA1210N | TDK_CGA1210L | TDK_CGA1210M | 0.015u
TDK Corporation | CGA6L4C0G2J153J160AA | Digi-Key | 445-9094-2-ND | Ceramic Capacitor (MLCC) | CGA | 0.015 µF | ±5% | C0G, NP0 | -55°C ~ 125°C | 630V | 1210 (3225 Metric) | 0.126" L x 0.098" W (3.20mm x 2.50mm) | 0.071" (1.80mm) | 0.015 µF | 0.015 µF ±5% 630V C0G, NP0 -55°C ~ 125°C 1210 (3225 Metric) | AEC-Q200 | RoHS & Green | https://product.tdk.com/system/files/dam/doc/product/capacitor/ceramic/mlcc/catalog/mlcc_automotive_general_en.pdf | D:\Altium\Altium_Component_Database\Source_Files\PassiveComponents\PassiveComponents.SchLib | Fix_Non-polarized_Capacitor | D:\Altium\Altium_Component_Database\Source_Files\PassiveComponents\PassiveComponents.PcbLib | D:\Altium\Altium_Component_Database\Source_Files\PassiveComponents\PassiveComponents.PcbLib | D:\Altium\Altium_Component_Database\Source_Files\PassiveComponents\PassiveComponents.PcbLib | TDK_CGA1210N | TDK_CGA1210L | TDK_CGA1210M | 0.015u
TDK Corporation | CGA6P1C0G3A153J250AC | Digi-Key | 445-174794-2-ND | Ceramic Capacitor (MLCC) | CGA | 0.015 µF | ±5% | C0G, NP0 | -55°C ~ 125°C | 1000V (1kV) | 1210 (3225 Metric) | 0.126" L x 0.098" W (3.20mm x 2.50mm) | 0.110" (2.80mm) | 0.015 µF | 0.015 µF ±5% 1000V (1kV) C0G, NP0 -55°C ~ 125°C 1210 (3225 Metric) | AEC-Q200 | RoHS & Green | https://product.tdk.com/system/files/dam/doc/product/capacitor/ceramic/mlcc/catalog/mlcc_automotive_general_en.pdf | D:\Altium\Altium_Component_Database\Source_Files\PassiveComponents\PassiveComponents.SchLib | Fix_Non-polarized_Capacitor | D:\Altium\Altium_Component_Database\Source_Files\PassiveComponents\PassiveComponents.PcbLib | D:\Altium\Altium_Component_Database\Source_Files\PassiveComponents\PassiveComponents.PcbLib | D:\Altium\Altium_Component_Database\Source_Files\PassiveComponents\PassiveComponents.PcbLib | TDK_CGA1210N | TDK_CGA1210L | TDK_CGA1210M | 0.015u
TDK Corporation | CGA6M3C0G2E153J200AA | Digi-Key | 445-5801-2-ND | Ceramic Capacitor (MLCC) | CGA | 0.015 µF | ±5% | C0G, NP0 | -55°C ~ 125°C | 250V | 1210 (3225 Metric) | 0.126" L x 0.098" W (3.20mm x 2.50mm) | 0.087" (2.20mm) | 0.015 µF | 0.015 µF ±5% 250V C0G, NP0 -55°C ~ 125°C 1210 (3225 Metric) | AEC-Q200 | RoHS & Green | https://product.tdk.com/system/files/dam/doc/product/capacitor/ceramic/mlcc/catalog/mlcc_automotive_general_en.pdf | D:\Altium\Altium_Component_Database\Source_Files\PassiveComponents\PassiveComponents.SchLib | Fix_Non-polarized_Capacitor | D:\Altium\Altium_Component_Database\Source_Files\PassiveComponents\PassiveComponents.PcbLib | D:\Altium\Altium_Component_Database\Source_Files\PassiveComponents\PassiveComponents.PcbLib | D:\Altium\Altium_Component_Database\Source_Files\PassiveComponents\PassiveComponents.PcbLib | TDK_CGA1210N | TDK_CGA1210L | TDK_CGA1210M | 0.015u
TDK Corporation | CGA6P1C0G3A183J250AC | Digi-Key | 445-CGA6P1C0G3A183J250ACTR-ND | Ceramic Capacitor (MLCC) | CGA | 0.018 µF | ±5% | C0G, NP0 | -55°C ~ 125°C | 1000V (1kV) | 1210 (3225 Metric) | 0.126" L x 0.098" W (3.20mm x 2.50mm) | 0.110" (2.80mm) | 0.018 µF | 0.018 µF ±5% 1000V (1kV) C0G, NP0 -55°C ~ 125°C 1210 (3225 Metric) | AEC-Q200 | RoHS & Green | https://product.tdk.com/system/files/dam/doc/product/capacitor/ceramic/mlcc/catalog/mlcc_automotive_general_en.pdf | D:\Altium\Altium_Component_Database\Source_Files\PassiveComponents\PassiveComponents.SchLib | Fix_Non-polarized_Capacitor | D:\Altium\Altium_Component_Database\Source_Files\PassiveComponents\PassiveComponents.PcbLib | D:\Altium\Altium_Component_Database\Source_Files\PassiveComponents\PassiveComponents.PcbLib | D:\Altium\Altium_Component_Database\Source_Files\PassiveComponents\PassiveComponents.PcbLib | TDK_CGA1210N | TDK_CGA1210L | TDK_CGA1210M | 0.018u
TDK Corporation | CGA6N4NP02J223J230AA | Digi-Key | 445-172570-2-ND | Ceramic Capacitor (MLCC) | CGA | 0.022 µF | ±5% | C0G, NP0 | -55°C ~ 150°C | 630V | 1210 (3225 Metric) | 0.126" L x 0.098" W (3.20mm x 2.50mm) | 0.098" (2.50mm) | 0.022 µF | 0.022 µF ±5% 630V C0G, NP0 -55°C ~ 150°C 1210 (3225 Metric) | AEC-Q200 | RoHS & Green | https://product.tdk.com/system/files/dam/doc/product/capacitor/ceramic/mlcc/catalog/mlcc_automotive_general_en.pdf | D:\Altium\Altium_Component_Database\Source_Files\PassiveComponents\PassiveComponents.SchLib | Fix_Non-polarized_Capacitor | D:\Altium\Altium_Component_Database\Source_Files\PassiveComponents\PassiveComponents.PcbLib | D:\Altium\Altium_Component_Database\Source_Files\PassiveComponents\PassiveComponents.PcbLib | D:\Altium\Altium_Component_Database\Source_Files\PassiveComponents\PassiveComponents.PcbLib | TDK_CGA1210N | TDK_CGA1210L | TDK_CGA1210M | 0.022u
TDK Corporation | CGA6N4C0G2J223J230AA | Digi-Key | 445-9102-2-ND | Ceramic Capacitor (MLCC) | CGA | 0.022 µF | ±5% | C0G, NP0 | -55°C ~ 125°C | 630V | 1210 (3225 Metric) | 0.126" L x 0.098" W (3.20mm x 2.50mm) | 0.098" (2.50mm) | 0.022 µF | 0.022 µF ±5% 630V C0G, NP0 -55°C ~ 125°C 1210 (3225 Metric) | AEC-Q200 | RoHS & Green | https://product.tdk.com/system/files/dam/doc/product/capacitor/ceramic/mlcc/catalog/mlcc_automotive_general_en.pdf | D:\Altium\Altium_Component_Database\Source_Files\PassiveComponents\PassiveComponents.SchLib | Fix_Non-polarized_Capacitor | D:\Altium\Altium_Component_Database\Source_Files\PassiveComponents\PassiveComponents.PcbLib | D:\Altium\Altium_Component_Database\Source_Files\PassiveComponents\PassiveComponents.PcbLib | D:\Altium\Altium_Component_Database\Source_Files\PassiveComponents\PassiveComponents.PcbLib | TDK_CGA1210N | TDK_CGA1210L | TDK_CGA1210M | 0.022u
TDK Corporation | CGA6L2C0G2A223J160AA | Digi-Key | 445-5797-2-ND | Ceramic Capacitor (MLCC) | CGA | 0.022 µF | ±5% | C0G, NP0 | -55°C ~ 125°C | 100V | 1210 (3225 Metric) | 0.126" L x 0.098" W (3.20mm x 2.50mm) | 0.071" (1.80mm) | 0.022 µF | 0.022 µF ±5% 100V C0G, NP0 -55°C ~ 125°C 1210 (3225 Metric) | AEC-Q200 | RoHS & Green | https://product.tdk.com/system/files/dam/doc/product/capacitor/ceramic/mlcc/catalog/mlcc_automotive_general_en.pdf | D:\Altium\Altium_Component_Database\Source_Files\PassiveComponents\PassiveComponents.SchLib | Fix_Non-polarized_Capacitor | D:\Altium\Altium_Component_Database\Source_Files\PassiveComponents\PassiveComponents.PcbLib | D:\Altium\Altium_Component_Database\Source_Files\PassiveComponents\PassiveComponents.PcbLib | D:\Altium\Altium_Component_Database\Source_Files\PassiveComponents\PassiveComponents.PcbLib | TDK_CGA1210N | TDK_CGA1210L | TDK_CGA1210M | 0.022u
TDK Corporation | CGA6N4C0G2W223J230AA | Digi-Key | 445-15589-2-ND | Ceramic Capacitor (MLCC) | CGA | 0.022 µF | ±5% | C0G, NP0 | -55°C ~ 125°C | 450V | 1210 (3225 Metric) | 0.126" L x 0.098" W (3.20mm x 2.50mm) | 0.098" (2.50mm) | 0.022 µF | 0.022 µF ±5% 450V C0G, NP0 -55°C ~ 125°C 1210 (3225 Metric) | AEC-Q200 | RoHS & Green | https://product.tdk.com/system/files/dam/doc/product/capacitor/ceramic/mlcc/catalog/mlcc_automotive_general_en.pdf | D:\Altium\Altium_Component_Database\Source_Files\PassiveComponents\PassiveComponents.SchLib | Fix_Non-polarized_Capacitor | D:\Altium\Altium_Component_Database\Source_Files\PassiveComponents\PassiveComponents.PcbLib | D:\Altium\Altium_Component_Database\Source_Files\PassiveComponents\PassiveComponents.PcbLib | D:\Altium\Altium_Component_Database\Source_Files\PassiveComponents\PassiveComponents.PcbLib | TDK_CGA1210N | TDK_CGA1210L | TDK_CGA1210M | 0.022u
TDK Corporation | CGA6L3C0G2E223J160AE | Digi-Key | 445-175713-2-ND | Ceramic Capacitor (MLCC) | CGA | 0.022 µF | ±5% | C0G, NP0 | -55°C ~ 125°C | 250V | 1210 (3225 Metric) | 0.126" L x 0.098" W (3.20mm x 2.50mm) | 0.075" (1.90mm) | 0.022 µF | 0.022 µF ±5% 250V C0G, NP0 -55°C ~ 125°C 1210 (3225 Metric) | AEC-Q200 | RoHS & Green | https://product.tdk.com/system/files/dam/doc/product/capacitor/ceramic/mlcc/catalog/mlcc_automotive_general_en.pdf | D:\Altium\Altium_Component_Database\Source_Files\PassiveComponents\PassiveComponents.SchLib | Fix_Non-polarized_Capacitor | D:\Altium\Altium_Component_Database\Source_Files\PassiveComponents\PassiveComponents.PcbLib | D:\Altium\Altium_Component_Database\Source_Files\PassiveComponents\PassiveComponents.PcbLib | D:\Altium\Altium_Component_Database\Source_Files\PassiveComponents\PassiveComponents.PcbLib | TDK_CGA1210N | TDK_CGA1210L | TDK_CGA1210M | 0.022u
TDK Corporation | CGA6N4NP02W223J230AA | Digi-Key | 445-172615-2-ND | Ceramic Capacitor (MLCC) | CGA | 0.022 µF | ±5% | C0G, NP0 | -55°C ~ 150°C | 450V | 1210 (3225 Metric) | 0.126" L x 0.098" W (3.20mm x 2.50mm) | 0.098" (2.50mm) | 0.022 µF | 0.022 µF ±5% 450V C0G, NP0 -55°C ~ 150°C 1210 (3225 Metric) | AEC-Q200 | RoHS & Green | https://product.tdk.com/system/files/dam/doc/product/capacitor/ceramic/mlcc/catalog/mlcc_automotive_general_en.pdf | D:\Altium\Altium_Component_Database\Source_Files\PassiveComponents\PassiveComponents.SchLib | Fix_Non-polarized_Capacitor | D:\Altium\Altium_Component_Database\Source_Files\PassiveComponents\PassiveComponents.PcbLib | D:\Altium\Altium_Component_Database\Source_Files\PassiveComponents\PassiveComponents.PcbLib | D:\Altium\Altium_Component_Database\Source_Files\PassiveComponents\PassiveComponents.PcbLib | TDK_CGA1210N | TDK_CGA1210L | TDK_CGA1210M | 0.022u
TDK Corporation | CGA6L3NP02E223J160AA | Digi-Key | 445-172617-2-ND | Ceramic Capacitor (MLCC) | CGA | 0.022 µF | ±5% | C0G, NP0 | -55°C ~ 150°C | 250V | 1210 (3225 Metric) | 0.126" L x 0.098" W (3.20mm x 2.50mm) | 0.071" (1.80mm) | 0.022 µF | 0.022 µF ±5% 250V C0G, NP0 -55°C ~ 150°C 1210 (3225 Metric) | AEC-Q200 | RoHS & Green | https://product.tdk.com/system/files/dam/doc/product/capacitor/ceramic/mlcc/catalog/mlcc_automotive_general_en.pdf | D:\Altium\Altium_Component_Database\Source_Files\PassiveComponents\PassiveComponents.SchLib | Fix_Non-polarized_Capacitor | D:\Altium\Altium_Component_Database\Source_Files\PassiveComponents\PassiveComponents.PcbLib | D:\Altium\Altium_Component_Database\Source_Files\PassiveComponents\PassiveComponents.PcbLib | D:\Altium\Altium_Component_Database\Source_Files\PassiveComponents\PassiveComponents.PcbLib | TDK_CGA1210N | TDK_CGA1210L | TDK_CGA1210M | 0.022u
TDK Corporation | CGA6L3C0G2E223J160AA | Digi-Key | 445-15587-2-ND | Ceramic Capacitor (MLCC) | CGA | 0.022 µF | ±5% | C0G, NP0 | -55°C ~ 125°C | 250V | 1210 (3225 Metric) | 0.126" L x 0.098" W (3.20mm x 2.50mm) | 0.071" (1.80mm) | 0.022 µF | 0.022 µF ±5% 250V C0G, NP0 -55°C ~ 125°C 1210 (3225 Metric) | AEC-Q200 | RoHS & Green | https://product.tdk.com/system/files/dam/doc/product/capacitor/ceramic/mlcc/catalog/mlcc_automotive_general_en.pdf | D:\Altium\Altium_Component_Database\Source_Files\PassiveComponents\PassiveComponents.SchLib | Fix_Non-polarized_Capacitor | D:\Altium\Altium_Component_Database\Source_Files\PassiveComponents\PassiveComponents.PcbLib | D:\Altium\Altium_Component_Database\Source_Files\PassiveComponents\PassiveComponents.PcbLib | D:\Altium\Altium_Component_Database\Source_Files\PassiveComponents\PassiveComponents.PcbLib | TDK_CGA1210N | TDK_CGA1210L | TDK_CGA1210M | 0.022u
TDK Corporation | CGA6P1C0G3A223J250AC | Digi-Key | 445-CGA6P1C0G3A223J250ACTR-ND | Ceramic Capacitor (MLCC) | CGA | 0.022 µF | ±5% | C0G, NP0 | -55°C ~ 125°C | 1000V (1kV) | 1210 (3225 Metric) | 0.126" L x 0.098" W (3.20mm x 2.50mm) | 0.110" (2.80mm) | 0.022 µF | 0.022 µF ±5% 1000V (1kV) C0G, NP0 -55°C ~ 125°C 1210 (3225 Metric) | AEC-Q200 | RoHS & Green | https://product.tdk.com/system/files/dam/doc/product/capacitor/ceramic/mlcc/catalog/mlcc_automotive_general_en.pdf | D:\Altium\Altium_Component_Database\Source_Files\PassiveComponents\PassiveComponents.SchLib | Fix_Non-polarized_Capacitor | D:\Altium\Altium_Component_Database\Source_Files\PassiveComponents\PassiveComponents.PcbLib | D:\Altium\Altium_Component_Database\Source_Files\PassiveComponents\PassiveComponents.PcbLib | D:\Altium\Altium_Component_Database\Source_Files\PassiveComponents\PassiveComponents.PcbLib | TDK_CGA1210N | TDK_CGA1210L | TDK_CGA1210M | 0.022u
TDK Corporation | CGA6P4C0G2J333J250AA | Digi-Key | 445-9105-2-ND | Ceramic Capacitor (MLCC) | CGA | 0.033 µF | ±5% | C0G, NP0 | -55°C ~ 125°C | 630V | 1210 (3225 Metric) | 0.126" L x 0.098" W (3.20mm x 2.50mm) | 0.110" (2.80mm) | 0.033 µF | 0.033 µF ±5% 630V C0G, NP0 -55°C ~ 125°C 1210 (3225 Metric) | AEC-Q200 | RoHS & Green | https://product.tdk.com/system/files/dam/doc/product/capacitor/ceramic/mlcc/catalog/mlcc_automotive_general_en.pdf | D:\Altium\Altium_Component_Database\Source_Files\PassiveComponents\PassiveComponents.SchLib | Fix_Non-polarized_Capacitor | D:\Altium\Altium_Component_Database\Source_Files\PassiveComponents\PassiveComponents.PcbLib | D:\Altium\Altium_Component_Database\Source_Files\PassiveComponents\PassiveComponents.PcbLib | D:\Altium\Altium_Component_Database\Source_Files\PassiveComponents\PassiveComponents.PcbLib | TDK_CGA1210N | TDK_CGA1210L | TDK_CGA1210M | 0.033u
TDK Corporation | CGA6P4C0G2J333J250AE | Digi-Key | 445-175716-2-ND | Ceramic Capacitor (MLCC) | CGA | 0.033 µF | ±5% | C0G, NP0 | -55°C ~ 125°C | 630V | 1210 (3225 Metric) | 0.126" L x 0.098" W (3.20mm x 2.50mm) | 0.110" (2.80mm) | 0.033 µF | 0.033 µF ±5% 630V C0G, NP0 -55°C ~ 125°C 1210 (3225 Metric) | AEC-Q200 | RoHS & Green | https://product.tdk.com/system/files/dam/doc/product/capacitor/ceramic/mlcc/catalog/mlcc_automotive_general_en.pdf | D:\Altium\Altium_Component_Database\Source_Files\PassiveComponents\PassiveComponents.SchLib | Fix_Non-polarized_Capacitor | D:\Altium\Altium_Component_Database\Source_Files\PassiveComponents\PassiveComponents.PcbLib | D:\Altium\Altium_Component_Database\Source_Files\PassiveComponents\PassiveComponents.PcbLib | D:\Altium\Altium_Component_Database\Source_Files\PassiveComponents\PassiveComponents.PcbLib | TDK_CGA1210N | TDK_CGA1210L | TDK_CGA1210M | 0.033u
TDK Corporation | CGA6P4NP02J333J250AA | Digi-Key | 445-172571-2-ND | Ceramic Capacitor (MLCC) | CGA | 0.033 µF | ±5% | C0G, NP0 | -55°C ~ 150°C | 630V | 1210 (3225 Metric) | 0.126" L x 0.098" W (3.20mm x 2.50mm) | 0.110" (2.80mm) | 0.033 µF | 0.033 µF ±5% 630V C0G, NP0 -55°C ~ 150°C 1210 (3225 Metric) | AEC-Q200 | RoHS & Green | https://product.tdk.com/system/files/dam/doc/product/capacitor/ceramic/mlcc/catalog/mlcc_automotive_general_en.pdf | D:\Altium\Altium_Component_Database\Source_Files\PassiveComponents\PassiveComponents.SchLib | Fix_Non-polarized_Capacitor | D:\Altium\Altium_Component_Database\Source_Files\PassiveComponents\PassiveComponents.PcbLib | D:\Altium\Altium_Component_Database\Source_Files\PassiveComponents\PassiveComponents.PcbLib | D:\Altium\Altium_Component_Database\Source_Files\PassiveComponents\PassiveComponents.PcbLib | TDK_CGA1210N | TDK_CGA1210L | TDK_CGA1210M | 0.033u
TDK Corporation | CGA6N3C0G2E333J230AA | Digi-Key | 445-15588-2-ND | Ceramic Capacitor (MLCC) | CGA | 0.033 µF | ±5% | C0G, NP0 | -55°C ~ 125°C | 250V | 1210 (3225 Metric) | 0.126" L x 0.098" W (3.20mm x 2.50mm) | 0.098" (2.50mm) | 0.033 µF | 0.033 µF ±5% 250V C0G, NP0 -55°C ~ 125°C 1210 (3225 Metric) | AEC-Q200 | RoHS & Green | https://product.tdk.com/system/files/dam/doc/product/capacitor/ceramic/mlcc/catalog/mlcc_automotive_general_en.pdf | D:\Altium\Altium_Component_Database\Source_Files\PassiveComponents\PassiveComponents.SchLib | Fix_Non-polarized_Capacitor | D:\Altium\Altium_Component_Database\Source_Files\PassiveComponents\PassiveComponents.PcbLib | D:\Altium\Altium_Component_Database\Source_Files\PassiveComponents\PassiveComponents.PcbLib | D:\Altium\Altium_Component_Database\Source_Files\PassiveComponents\PassiveComponents.PcbLib | TDK_CGA1210N | TDK_CGA1210L | TDK_CGA1210M | 0.033u
TDK Corporation | CGA6P4NP02W333J250AA | Digi-Key | 445-172616-2-ND | Ceramic Capacitor (MLCC) | CGA | 0.033 µF | ±5% | C0G, NP0 | -55°C ~ 150°C | 450V | 1210 (3225 Metric) | 0.126" L x 0.098" W (3.20mm x 2.50mm) | 0.110" (2.80mm) | 0.033 µF | 0.033 µF ±5% 450V C0G, NP0 -55°C ~ 150°C 1210 (3225 Metric) | AEC-Q200 | RoHS & Green | https://product.tdk.com/system/files/dam/doc/product/capacitor/ceramic/mlcc/catalog/mlcc_automotive_general_en.pdf | D:\Altium\Altium_Component_Database\Source_Files\PassiveComponents\PassiveComponents.SchLib | Fix_Non-polarized_Capacitor | D:\Altium\Altium_Component_Database\Source_Files\PassiveComponents\PassiveComponents.PcbLib | D:\Altium\Altium_Component_Database\Source_Files\PassiveComponents\PassiveComponents.PcbLib | D:\Altium\Altium_Component_Database\Source_Files\PassiveComponents\PassiveComponents.PcbLib | TDK_CGA1210N | TDK_CGA1210L | TDK_CGA1210M | 0.033u
TDK Corporation | CGA6P4C0G2W333J250AE | Digi-Key | 445-175717-2-ND | Ceramic Capacitor (MLCC) | CGA | 0.033 µF | ±5% | C0G, NP0 | -55°C ~ 125°C | 450V | 1210 (3225 Metric) | 0.126" L x 0.098" W (3.20mm x 2.50mm) | 0.110" (2.80mm) | 0.033 µF | 0.033 µF ±5% 450V C0G, NP0 -55°C ~ 125°C 1210 (3225 Metric) | AEC-Q200 | RoHS & Green | https://product.tdk.com/system/files/dam/doc/product/capacitor/ceramic/mlcc/catalog/mlcc_automotive_general_en.pdf | D:\Altium\Altium_Component_Database\Source_Files\PassiveComponents\PassiveComponents.SchLib | Fix_Non-polarized_Capacitor | D:\Altium\Altium_Component_Database\Source_Files\PassiveComponents\PassiveComponents.PcbLib | D:\Altium\Altium_Component_Database\Source_Files\PassiveComponents\PassiveComponents.PcbLib | D:\Altium\Altium_Component_Database\Source_Files\PassiveComponents\PassiveComponents.PcbLib | TDK_CGA1210N | TDK_CGA1210L | TDK_CGA1210M | 0.033u
TDK Corporation | CGA6N3NP02E333J230AA | Digi-Key | 445-172618-2-ND | Ceramic Capacitor (MLCC) | CGA | 0.033 µF | ±5% | C0G, NP0 | -55°C ~ 150°C | 250V | 1210 (3225 Metric) | 0.126" L x 0.098" W (3.20mm x 2.50mm) | 0.098" (2.50mm) | 0.033 µF | 0.033 µF ±5% 250V C0G, NP0 -55°C ~ 150°C 1210 (3225 Metric) | AEC-Q200 | RoHS & Green | https://product.tdk.com/system/files/dam/doc/product/capacitor/ceramic/mlcc/catalog/mlcc_automotive_general_en.pdf | D:\Altium\Altium_Component_Database\Source_Files\PassiveComponents\PassiveComponents.SchLib | Fix_Non-polarized_Capacitor | D:\Altium\Altium_Component_Database\Source_Files\PassiveComponents\PassiveComponents.PcbLib | D:\Altium\Altium_Component_Database\Source_Files\PassiveComponents\PassiveComponents.PcbLib | D:\Altium\Altium_Component_Database\Source_Files\PassiveComponents\PassiveComponents.PcbLib | TDK_CGA1210N | TDK_CGA1210L | TDK_CGA1210M | 0.033u
TDK Corporation | CGA6M2C0G2A333J200AA | Digi-Key | 445-5798-2-ND | Ceramic Capacitor (MLCC) | CGA | 0.033 µF | ±5% | C0G, NP0 | -55°C ~ 125°C | 100V | 1210 (3225 Metric) | 0.126" L x 0.098" W (3.20mm x 2.50mm) | 0.087" (2.20mm) | 0.033 µF | 0.033 µF ±5% 100V C0G, NP0 -55°C ~ 125°C 1210 (3225 Metric) | AEC-Q200 | RoHS & Green | https://product.tdk.com/system/files/dam/doc/product/capacitor/ceramic/mlcc/catalog/mlcc_automotive_general_en.pdf | D:\Altium\Altium_Component_Database\Source_Files\PassiveComponents\PassiveComponents.SchLib | Fix_Non-polarized_Capacitor | D:\Altium\Altium_Component_Database\Source_Files\PassiveComponents\PassiveComponents.PcbLib | D:\Altium\Altium_Component_Database\Source_Files\PassiveComponents\PassiveComponents.PcbLib | D:\Altium\Altium_Component_Database\Source_Files\PassiveComponents\PassiveComponents.PcbLib | TDK_CGA1210N | TDK_CGA1210L | TDK_CGA1210M | 0.033u
TDK Corporation | CGA6P4C0G2W333J250AA | Digi-Key | 445-15593-2-ND | Ceramic Capacitor (MLCC) | CGA | 0.033 µF | ±5% | C0G, NP0 | -55°C ~ 125°C | 450V | 1210 (3225 Metric) | 0.126" L x 0.098" W (3.20mm x 2.50mm) | 0.110" (2.80mm) | 0.033 µF | 0.033 µF ±5% 450V C0G, NP0 -55°C ~ 125°C 1210 (3225 Metric) | AEC-Q200 | RoHS & Green | https://product.tdk.com/system/files/dam/doc/product/capacitor/ceramic/mlcc/catalog/mlcc_automotive_general_en.pdf | D:\Altium\Altium_Component_Database\Source_Files\PassiveComponents\PassiveComponents.SchLib | Fix_Non-polarized_Capacitor | D:\Altium\Altium_Component_Database\Source_Files\PassiveComponents\PassiveComponents.PcbLib | D:\Altium\Altium_Component_Database\Source_Files\PassiveComponents\PassiveComponents.PcbLib | D:\Altium\Altium_Component_Database\Source_Files\PassiveComponents\PassiveComponents.PcbLib | TDK_CGA1210N | TDK_CGA1210L | TDK_CGA1210M | 0.033u
TDK Corporation | CGA6P3NP02E473J250AA | Digi-Key | 445-172619-2-ND | Ceramic Capacitor (MLCC) | CGA | 0.047 µF | ±5% | C0G, NP0 | -55°C ~ 150°C | 250V | 1210 (3225 Metric) | 0.126" L x 0.098" W (3.20mm x 2.50mm) | 0.110" (2.80mm) | 0.047 µF | 0.047 µF ±5% 250V C0G, NP0 -55°C ~ 150°C 1210 (3225 Metric) | AEC-Q200 | RoHS & Green | https://product.tdk.com/system/files/dam/doc/product/capacitor/ceramic/mlcc/catalog/mlcc_automotive_general_en.pdf | D:\Altium\Altium_Component_Database\Source_Files\PassiveComponents\PassiveComponents.SchLib | Fix_Non-polarized_Capacitor | D:\Altium\Altium_Component_Database\Source_Files\PassiveComponents\PassiveComponents.PcbLib | D:\Altium\Altium_Component_Database\Source_Files\PassiveComponents\PassiveComponents.PcbLib | D:\Altium\Altium_Component_Database\Source_Files\PassiveComponents\PassiveComponents.PcbLib | TDK_CGA1210N | TDK_CGA1210L | TDK_CGA1210M | 0.047u
TDK Corporation | CGA6P3C0G2E473J250AA | Digi-Key | 445-15592-2-ND | Ceramic Capacitor (MLCC) | CGA | 0.047 µF | ±5% | C0G, NP0 | -55°C ~ 125°C | 250V | 1210 (3225 Metric) | 0.126" L x 0.098" W (3.20mm x 2.50mm) | 0.110" (2.80mm) | 0.047 µF | 0.047 µF ±5% 250V C0G, NP0 -55°C ~ 125°C 1210 (3225 Metric) | AEC-Q200 | RoHS & Green | https://product.tdk.com/system/files/dam/doc/product/capacitor/ceramic/mlcc/catalog/mlcc_automotive_general_en.pdf | D:\Altium\Altium_Component_Database\Source_Files\PassiveComponents\PassiveComponents.SchLib | Fix_Non-polarized_Capacitor | D:\Altium\Altium_Component_Database\Source_Files\PassiveComponents\PassiveComponents.PcbLib | D:\Altium\Altium_Component_Database\Source_Files\PassiveComponents\PassiveComponents.PcbLib | D:\Altium\Altium_Component_Database\Source_Files\PassiveComponents\PassiveComponents.PcbLib | TDK_CGA1210N | TDK_CGA1210L | TDK_CGA1210M | 0.047u
TDK Corporation | CGA6M4X7R2J473K200AE | Digi-Key | 445-8774-2-ND | Ceramic Capacitor (MLCC) | CGA | 0.047 µF | ±10% | X7R | -55°C ~ 125°C | 630V | 1210 (3225 Metric) | 0.126" L x 0.098" W (3.20mm x 2.50mm) | 0.091" (2.30mm) | 0.047 µF | 0.047 µF ±10% 630V X7R -55°C ~ 125°C 1210 (3225 Metric) | AEC-Q200 | RoHS & Green | https://product.tdk.com/system/files/dam/doc/product/capacitor/ceramic/mlcc/catalog/mlcc_automotive_general_en.pdf | D:\Altium\Altium_Component_Database\Source_Files\PassiveComponents\PassiveComponents.SchLib | Fix_Non-polarized_Capacitor | D:\Altium\Altium_Component_Database\Source_Files\PassiveComponents\PassiveComponents.PcbLib | D:\Altium\Altium_Component_Database\Source_Files\PassiveComponents\PassiveComponents.PcbLib | D:\Altium\Altium_Component_Database\Source_Files\PassiveComponents\PassiveComponents.PcbLib | TDK_CGA1210N | TDK_CGA1210L | TDK_CGA1210M | 0.047u
TDK Corporation | CGA6M4X7R2J473M200AA | Digi-Key | 445-13031-2-ND | Ceramic Capacitor (MLCC) | CGA | 0.047 µF | ±20% | X7R | -55°C ~ 125°C | 630V | 1210 (3225 Metric) | 0.126" L x 0.098" W (3.20mm x 2.50mm) | 0.087" (2.20mm) | 0.047 µF | 0.047 µF ±20% 630V X7R -55°C ~ 125°C 1210 (3225 Metric) | AEC-Q200 | RoHS & Green | https://product.tdk.com/system/files/dam/doc/product/capacitor/ceramic/mlcc/catalog/mlcc_automotive_general_en.pdf | D:\Altium\Altium_Component_Database\Source_Files\PassiveComponents\PassiveComponents.SchLib | Fix_Non-polarized_Capacitor | D:\Altium\Altium_Component_Database\Source_Files\PassiveComponents\PassiveComponents.PcbLib | D:\Altium\Altium_Component_Database\Source_Files\PassiveComponents\PassiveComponents.PcbLib | D:\Altium\Altium_Component_Database\Source_Files\PassiveComponents\PassiveComponents.PcbLib | TDK_CGA1210N | TDK_CGA1210L | TDK_CGA1210M | 0.047u
TDK Corporation | CGA6M4X7R2J473M200AE | Digi-Key | 445-7989-2-ND | Ceramic Capacitor (MLCC) | CGA | 0.047 µF | ±20% | X7R | -55°C ~ 125°C | 630V | 1210 (3225 Metric) | 0.126" L x 0.098" W (3.20mm x 2.50mm) | 0.091" (2.30mm) | 0.047 µF | 0.047 µF ±20% 630V X7R -55°C ~ 125°C 1210 (3225 Metric) | AEC-Q200 | RoHS & Green | https://product.tdk.com/system/files/dam/doc/product/capacitor/ceramic/mlcc/catalog/mlcc_automotive_general_en.pdf | D:\Altium\Altium_Component_Database\Source_Files\PassiveComponents\PassiveComponents.SchLib | Fix_Non-polarized_Capacitor | D:\Altium\Altium_Component_Database\Source_Files\PassiveComponents\PassiveComponents.PcbLib | D:\Altium\Altium_Component_Database\Source_Files\PassiveComponents\PassiveComponents.PcbLib | D:\Altium\Altium_Component_Database\Source_Files\PassiveComponents\PassiveComponents.PcbLib | TDK_CGA1210N | TDK_CGA1210L | TDK_CGA1210M | 0.047u
TDK Corporation | CGA6M2C0G1H473J200AA | Digi-Key | 445-5710-2-ND | Ceramic Capacitor (MLCC) | CGA | 0.047 µF | ±5% | C0G, NP0 | -55°C ~ 125°C | 50V | 1210 (3225 Metric) | 0.126" L x 0.098" W (3.20mm x 2.50mm) | 0.087" (2.20mm) | 0.047 µF | 0.047 µF ±5% 50V C0G, NP0 -55°C ~ 125°C 1210 (3225 Metric) | AEC-Q200 | RoHS & Green | https://product.tdk.com/system/files/dam/doc/product/capacitor/ceramic/mlcc/catalog/mlcc_automotive_general_en.pdf | D:\Altium\Altium_Component_Database\Source_Files\PassiveComponents\PassiveComponents.SchLib | Fix_Non-polarized_Capacitor | D:\Altium\Altium_Component_Database\Source_Files\PassiveComponents\PassiveComponents.PcbLib | D:\Altium\Altium_Component_Database\Source_Files\PassiveComponents\PassiveComponents.PcbLib | D:\Altium\Altium_Component_Database\Source_Files\PassiveComponents\PassiveComponents.PcbLib | TDK_CGA1210N | TDK_CGA1210L | TDK_CGA1210M | 0.047u
TDK Corporation | CGA6M4X7R2J473K200AA | Digi-Key | 445-5870-2-ND | Ceramic Capacitor (MLCC) | CGA | 0.047 µF | ±10% | X7R | -55°C ~ 125°C | 630V | 1210 (3225 Metric) | 0.126" L x 0.098" W (3.20mm x 2.50mm) | 0.087" (2.20mm) | 0.047 µF | 0.047 µF ±10% 630V X7R -55°C ~ 125°C 1210 (3225 Metric) | AEC-Q200 | RoHS & Green | https://product.tdk.com/system/files/dam/doc/product/capacitor/ceramic/mlcc/catalog/mlcc_automotive_general_en.pdf | D:\Altium\Altium_Component_Database\Source_Files\PassiveComponents\PassiveComponents.SchLib | Fix_Non-polarized_Capacitor | D:\Altium\Altium_Component_Database\Source_Files\PassiveComponents\PassiveComponents.PcbLib | D:\Altium\Altium_Component_Database\Source_Files\PassiveComponents\PassiveComponents.PcbLib | D:\Altium\Altium_Component_Database\Source_Files\PassiveComponents\PassiveComponents.PcbLib | TDK_CGA1210N | TDK_CGA1210L | TDK_CGA1210M | 0.047u
TDK Corporation | CGA6N2C0G2A473J230AA | Digi-Key | 445-5799-2-ND | Ceramic Capacitor (MLCC) | CGA | 0.047 µF | ±5% | C0G, NP0 | -55°C ~ 125°C | 100V | 1210 (3225 Metric) | 0.126" L x 0.098" W (3.20mm x 2.50mm) | 0.098" (2.50mm) | 0.047 µF | 0.047 µF ±5% 100V C0G, NP0 -55°C ~ 125°C 1210 (3225 Metric) | AEC-Q200 | RoHS & Green | https://product.tdk.com/system/files/dam/doc/product/capacitor/ceramic/mlcc/catalog/mlcc_automotive_general_en.pdf | D:\Altium\Altium_Component_Database\Source_Files\PassiveComponents\PassiveComponents.SchLib | Fix_Non-polarized_Capacitor | D:\Altium\Altium_Component_Database\Source_Files\PassiveComponents\PassiveComponents.PcbLib | D:\Altium\Altium_Component_Database\Source_Files\PassiveComponents\PassiveComponents.PcbLib | D:\Altium\Altium_Component_Database\Source_Files\PassiveComponents\PassiveComponents.PcbLib | TDK_CGA1210N | TDK_CGA1210L | TDK_CGA1210M | 0.047u
TDK Corporation | CGA6M4X7R2J683M200AA | Digi-Key | 445-13032-2-ND | Ceramic Capacitor (MLCC) | CGA | 0.068 µF | ±20% | X7R | -55°C ~ 125°C | 630V | 1210 (3225 Metric) | 0.126" L x 0.098" W (3.20mm x 2.50mm) | 0.087" (2.20mm) | 0.068 µF | 0.068 µF ±20% 630V X7R -55°C ~ 125°C 1210 (3225 Metric) | AEC-Q200 | RoHS & Green | https://product.tdk.com/system/files/dam/doc/product/capacitor/ceramic/mlcc/catalog/mlcc_automotive_general_en.pdf | D:\Altium\Altium_Component_Database\Source_Files\PassiveComponents\PassiveComponents.SchLib | Fix_Non-polarized_Capacitor | D:\Altium\Altium_Component_Database\Source_Files\PassiveComponents\PassiveComponents.PcbLib | D:\Altium\Altium_Component_Database\Source_Files\PassiveComponents\PassiveComponents.PcbLib | D:\Altium\Altium_Component_Database\Source_Files\PassiveComponents\PassiveComponents.PcbLib | TDK_CGA1210N | TDK_CGA1210L | TDK_CGA1210M | 0.068u
TDK Corporation | CGA6M2C0G1H683J200AA | Digi-Key | 445-5711-2-ND | Ceramic Capacitor (MLCC) | CGA | 0.068 µF | ±5% | C0G, NP0 | -55°C ~ 125°C | 50V | 1210 (3225 Metric) | 0.126" L x 0.098" W (3.20mm x 2.50mm) | 0.087" (2.20mm) | 0.068 µF | 0.068 µF ±5% 50V C0G, NP0 -55°C ~ 125°C 1210 (3225 Metric) | AEC-Q200 | RoHS & Green | https://product.tdk.com/system/files/dam/doc/product/capacitor/ceramic/mlcc/catalog/mlcc_automotive_general_en.pdf | D:\Altium\Altium_Component_Database\Source_Files\PassiveComponents\PassiveComponents.SchLib | Fix_Non-polarized_Capacitor | D:\Altium\Altium_Component_Database\Source_Files\PassiveComponents\PassiveComponents.PcbLib | D:\Altium\Altium_Component_Database\Source_Files\PassiveComponents\PassiveComponents.PcbLib | D:\Altium\Altium_Component_Database\Source_Files\PassiveComponents\PassiveComponents.PcbLib | TDK_CGA1210N | TDK_CGA1210L | TDK_CGA1210M | 0.068u
TDK Corporation | CGA6N2C0G2A683J230AA | Digi-Key | 445-15590-2-ND | Ceramic Capacitor (MLCC) | CGA | 0.068 µF | ±5% | C0G, NP0 | -55°C ~ 125°C | 100V | 1210 (3225 Metric) | 0.126" L x 0.098" W (3.20mm x 2.50mm) | 0.110" (2.80mm) | 0.068 µF | 0.068 µF ±5% 100V C0G, NP0 -55°C ~ 125°C 1210 (3225 Metric) | AEC-Q200 | RoHS & Green | https://product.tdk.com/system/files/dam/doc/product/capacitor/ceramic/mlcc/catalog/mlcc_automotive_general_en.pdf | D:\Altium\Altium_Component_Database\Source_Files\PassiveComponents\PassiveComponents.SchLib | Fix_Non-polarized_Capacitor | D:\Altium\Altium_Component_Database\Source_Files\PassiveComponents\PassiveComponents.PcbLib | D:\Altium\Altium_Component_Database\Source_Files\PassiveComponents\PassiveComponents.PcbLib | D:\Altium\Altium_Component_Database\Source_Files\PassiveComponents\PassiveComponents.PcbLib | TDK_CGA1210N | TDK_CGA1210L | TDK_CGA1210M | 0.068u
TDK Corporation | CGA6N2NP02A683J230AA | Digi-Key | 445-15591-2-ND | Ceramic Capacitor (MLCC) | CGA | 0.068 µF | ±5% | C0G, NP0 | -55°C ~ 150°C | 100V | 1210 (3225 Metric) | 0.126" L x 0.098" W (3.20mm x 2.50mm) | 0.110" (2.80mm) | 0.068 µF | 0.068 µF ±5% 100V C0G, NP0 -55°C ~ 150°C 1210 (3225 Metric) | AEC-Q200 | RoHS & Green | https://product.tdk.com/system/files/dam/doc/product/capacitor/ceramic/mlcc/catalog/mlcc_automotive_general_en.pdf | D:\Altium\Altium_Component_Database\Source_Files\PassiveComponents\PassiveComponents.SchLib | Fix_Non-polarized_Capacitor | D:\Altium\Altium_Component_Database\Source_Files\PassiveComponents\PassiveComponents.PcbLib | D:\Altium\Altium_Component_Database\Source_Files\PassiveComponents\PassiveComponents.PcbLib | D:\Altium\Altium_Component_Database\Source_Files\PassiveComponents\PassiveComponents.PcbLib | TDK_CGA1210N | TDK_CGA1210L | TDK_CGA1210M | 0.068u
TDK Corporation | CGA6N2C0G2A683J230AE | Digi-Key | 445-175715-2-ND | Ceramic Capacitor (MLCC) | CGA | 0.068 µF | ±5% | C0G, NP0 | -55°C ~ 125°C | 100V | 1210 (3225 Metric) | 0.126" L x 0.098" W (3.20mm x 2.50mm) | 0.102" (2.60mm) | 0.068 µF | 0.068 µF ±5% 100V C0G, NP0 -55°C ~ 125°C 1210 (3225 Metric) | AEC-Q200 | RoHS & Green | https://product.tdk.com/system/files/dam/doc/product/capacitor/ceramic/mlcc/catalog/mlcc_automotive_general_en.pdf | D:\Altium\Altium_Component_Database\Source_Files\PassiveComponents\PassiveComponents.SchLib | Fix_Non-polarized_Capacitor | D:\Altium\Altium_Component_Database\Source_Files\PassiveComponents\PassiveComponents.PcbLib | D:\Altium\Altium_Component_Database\Source_Files\PassiveComponents\PassiveComponents.PcbLib | D:\Altium\Altium_Component_Database\Source_Files\PassiveComponents\PassiveComponents.PcbLib | TDK_CGA1210N | TDK_CGA1210L | TDK_CGA1210M | 0.068u
TDK Corporation | CGA6M4X7R2J683K200AA | Digi-Key | 445-5871-2-ND | Ceramic Capacitor (MLCC) | CGA | 0.068 µF | ±10% | X7R | -55°C ~ 125°C | 630V | 1210 (3225 Metric) | 0.126" L x 0.098" W (3.20mm x 2.50mm) | 0.087" (2.20mm) | 0.068 µF | 0.068 µF ±10% 630V X7R -55°C ~ 125°C 1210 (3225 Metric) | AEC-Q200 | RoHS & Green | https://product.tdk.com/system/files/dam/doc/product/capacitor/ceramic/mlcc/catalog/mlcc_automotive_general_en.pdf | D:\Altium\Altium_Component_Database\Source_Files\PassiveComponents\PassiveComponents.SchLib | Fix_Non-polarized_Capacitor | D:\Altium\Altium_Component_Database\Source_Files\PassiveComponents\PassiveComponents.PcbLib | D:\Altium\Altium_Component_Database\Source_Files\PassiveComponents\PassiveComponents.PcbLib | D:\Altium\Altium_Component_Database\Source_Files\PassiveComponents\PassiveComponents.PcbLib | TDK_CGA1210N | TDK_CGA1210L | TDK_CGA1210M | 0.068u
TDK Corporation | CGA6L1X7T2J104K160AC | Digi-Key | 445-7116-2-ND | Ceramic Capacitor (MLCC) | CGA | 0.1 µF | ±10% | X7T | -55°C ~ 125°C | 630V | 1210 (3225 Metric) | 0.126" L x 0.098" W (3.20mm x 2.50mm) | 0.075" (1.90mm) | 0.1 µF | 0.1 µF ±10% 630V X7T -55°C ~ 125°C 1210 (3225 Metric) | AEC-Q200 | RoHS & Green | https://product.tdk.com/system/files/dam/doc/product/capacitor/ceramic/mlcc/catalog/mlcc_automotive_general_en.pdf | D:\Altium\Altium_Component_Database\Source_Files\PassiveComponents\PassiveComponents.SchLib | Fix_Non-polarized_Capacitor | D:\Altium\Altium_Component_Database\Source_Files\PassiveComponents\PassiveComponents.PcbLib | D:\Altium\Altium_Component_Database\Source_Files\PassiveComponents\PassiveComponents.PcbLib | D:\Altium\Altium_Component_Database\Source_Files\PassiveComponents\PassiveComponents.PcbLib | TDK_CGA1210N | TDK_CGA1210L | TDK_CGA1210M | 0.1u
TDK Corporation | CGA6L1X7T2J104K160AE | Digi-Key | 445-8773-2-ND | Ceramic Capacitor (MLCC) | CGA | 0.1 µF | ±10% | X7T | -55°C ~ 125°C | 630V | 1210 (3225 Metric) | 0.126" L x 0.098" W (3.20mm x 2.50mm) | 0.075" (1.90mm) | 0.1 µF | 0.1 µF ±10% 630V X7T -55°C ~ 125°C 1210 (3225 Metric) | AEC-Q200 | RoHS & Green | https://product.tdk.com/system/files/dam/doc/product/capacitor/ceramic/mlcc/catalog/mlcc_automotive_general_en.pdf | D:\Altium\Altium_Component_Database\Source_Files\PassiveComponents\PassiveComponents.SchLib | Fix_Non-polarized_Capacitor | D:\Altium\Altium_Component_Database\Source_Files\PassiveComponents\PassiveComponents.PcbLib | D:\Altium\Altium_Component_Database\Source_Files\PassiveComponents\PassiveComponents.PcbLib | D:\Altium\Altium_Component_Database\Source_Files\PassiveComponents\PassiveComponents.PcbLib | TDK_CGA1210N | TDK_CGA1210L | TDK_CGA1210M | 0.1u
TDK Corporation | CGA6L1X7T2J104M160AE | Digi-Key | 445-7990-2-ND | Ceramic Capacitor (MLCC) | CGA | 0.1 µF | ±20% | X7T | -55°C ~ 125°C | 630V | 1210 (3225 Metric) | 0.126" L x 0.098" W (3.20mm x 2.50mm) | 0.075" (1.90mm) | 0.1 µF | 0.1 µF ±20% 630V X7T -55°C ~ 125°C 1210 (3225 Metric) | AEC-Q200 | RoHS & Green | https://product.tdk.com/system/files/dam/doc/product/capacitor/ceramic/mlcc/catalog/mlcc_automotive_general_en.pdf | D:\Altium\Altium_Component_Database\Source_Files\PassiveComponents\PassiveComponents.SchLib | Fix_Non-polarized_Capacitor | D:\Altium\Altium_Component_Database\Source_Files\PassiveComponents\PassiveComponents.PcbLib | D:\Altium\Altium_Component_Database\Source_Files\PassiveComponents\PassiveComponents.PcbLib | D:\Altium\Altium_Component_Database\Source_Files\PassiveComponents\PassiveComponents.PcbLib | TDK_CGA1210N | TDK_CGA1210L | TDK_CGA1210M | 0.1u
TDK Corporation | CGA6P2C0G1H104J250AA | Digi-Key | 445-5712-2-ND | Ceramic Capacitor (MLCC) | CGA | 0.1 µF | ±5% | C0G, NP0 | -55°C ~ 125°C | 50V | 1210 (3225 Metric) | 0.126" L x 0.098" W (3.20mm x 2.50mm) | 0.110" (2.80mm) | 0.1 µF | 0.1 µF ±5% 50V C0G, NP0 -55°C ~ 125°C 1210 (3225 Metric) | AEC-Q200 | RoHS & Green | https://product.tdk.com/system/files/dam/doc/product/capacitor/ceramic/mlcc/catalog/mlcc_automotive_general_en.pdf | D:\Altium\Altium_Component_Database\Source_Files\PassiveComponents\PassiveComponents.SchLib | Fix_Non-polarized_Capacitor | D:\Altium\Altium_Component_Database\Source_Files\PassiveComponents\PassiveComponents.PcbLib | D:\Altium\Altium_Component_Database\Source_Files\PassiveComponents\PassiveComponents.PcbLib | D:\Altium\Altium_Component_Database\Source_Files\PassiveComponents\PassiveComponents.PcbLib | TDK_CGA1210N | TDK_CGA1210L | TDK_CGA1210M | 0.1u
TDK Corporation | CGA6M3X7R2E104K200AE | Digi-Key | 445-8789-2-ND | Ceramic Capacitor (MLCC) | CGA | 0.1 µF | ±10% | X7R | -55°C ~ 125°C | 250V | 1210 (3225 Metric) | 0.126" L x 0.098" W (3.20mm x 2.50mm) | 0.091" (2.30mm) | 0.1 µF | 0.1 µF ±10% 250V X7R -55°C ~ 125°C 1210 (3225 Metric) | AEC-Q200 | RoHS & Green | https://product.tdk.com/system/files/dam/doc/product/capacitor/ceramic/mlcc/catalog/mlcc_automotive_general_en.pdf | D:\Altium\Altium_Component_Database\Source_Files\PassiveComponents\PassiveComponents.SchLib | Fix_Non-polarized_Capacitor | D:\Altium\Altium_Component_Database\Source_Files\PassiveComponents\PassiveComponents.PcbLib | D:\Altium\Altium_Component_Database\Source_Files\PassiveComponents\PassiveComponents.PcbLib | D:\Altium\Altium_Component_Database\Source_Files\PassiveComponents\PassiveComponents.PcbLib | TDK_CGA1210N | TDK_CGA1210L | TDK_CGA1210M | 0.1u
TDK Corporation | CGA6L1X7T2J104M160AC | Digi-Key | 445-13049-2-ND | Ceramic Capacitor (MLCC) | CGA | 0.1 µF | ±20% | X7T | -55°C ~ 125°C | 630V | 1210 (3225 Metric) | 0.126" L x 0.098" W (3.20mm x 2.50mm) | 0.071" (1.80mm) | 0.1 µF | 0.1 µF ±20% 630V X7T -55°C ~ 125°C 1210 (3225 Metric) | AEC-Q200 | RoHS & Green | https://product.tdk.com/system/files/dam/doc/product/capacitor/ceramic/mlcc/catalog/mlcc_automotive_general_en.pdf | D:\Altium\Altium_Component_Database\Source_Files\PassiveComponents\PassiveComponents.SchLib | Fix_Non-polarized_Capacitor | D:\Altium\Altium_Component_Database\Source_Files\PassiveComponents\PassiveComponents.PcbLib | D:\Altium\Altium_Component_Database\Source_Files\PassiveComponents\PassiveComponents.PcbLib | D:\Altium\Altium_Component_Database\Source_Files\PassiveComponents\PassiveComponents.PcbLib | TDK_CGA1210N | TDK_CGA1210L | TDK_CGA1210M | 0.1u
TDK Corporation | CGA6M3X7R2E104M200AE | Digi-Key | 445-7986-2-ND | Ceramic Capacitor (MLCC) | CGA | 0.1 µF | ±20% | X7R | -55°C ~ 125°C | 250V | 1210 (3225 Metric) | 0.126" L x 0.098" W (3.20mm x 2.50mm) | 0.091" (2.30mm) | 0.1 µF | 0.1 µF ±20% 250V X7R -55°C ~ 125°C 1210 (3225 Metric) | AEC-Q200 | RoHS & Green | https://product.tdk.com/system/files/dam/doc/product/capacitor/ceramic/mlcc/catalog/mlcc_automotive_general_en.pdf | D:\Altium\Altium_Component_Database\Source_Files\PassiveComponents\PassiveComponents.SchLib | Fix_Non-polarized_Capacitor | D:\Altium\Altium_Component_Database\Source_Files\PassiveComponents\PassiveComponents.PcbLib | D:\Altium\Altium_Component_Database\Source_Files\PassiveComponents\PassiveComponents.PcbLib | D:\Altium\Altium_Component_Database\Source_Files\PassiveComponents\PassiveComponents.PcbLib | TDK_CGA1210N | TDK_CGA1210L | TDK_CGA1210M | 0.1u
TDK Corporation | CGA6M1X7T2J154K200AE | Digi-Key | 445-CGA6M1X7T2J154K200AETR-ND | Ceramic Capacitor (MLCC) | CGA | 0.15 µF | ±10% | X7T | -55°C ~ 125°C | 630V | 1210 (3225 Metric) | 0.126" L x 0.098" W (3.20mm x 2.50mm) | 0.091" (2.30mm) | 0.15 µF | 0.15 µF ±10% 630V X7T -55°C ~ 125°C 1210 (3225 Metric) | AEC-Q200 | RoHS & Green | https://product.tdk.com/system/files/dam/doc/product/capacitor/ceramic/mlcc/catalog/mlcc_automotive_general_en.pdf | D:\Altium\Altium_Component_Database\Source_Files\PassiveComponents\PassiveComponents.SchLib | Fix_Non-polarized_Capacitor | D:\Altium\Altium_Component_Database\Source_Files\PassiveComponents\PassiveComponents.PcbLib | D:\Altium\Altium_Component_Database\Source_Files\PassiveComponents\PassiveComponents.PcbLib | D:\Altium\Altium_Component_Database\Source_Files\PassiveComponents\PassiveComponents.PcbLib | TDK_CGA1210N | TDK_CGA1210L | TDK_CGA1210M | 0.15u
TDK Corporation | CGA6M1X7T2J154K200AC | Digi-Key | 445-13050-2-ND | Ceramic Capacitor (MLCC) | CGA | 0.15 µF | ±10% | X7T | -55°C ~ 125°C | 630V | 1210 (3225 Metric) | 0.126" L x 0.098" W (3.20mm x 2.50mm) | 0.087" (2.20mm) | 0.15 µF | 0.15 µF ±10% 630V X7T -55°C ~ 125°C 1210 (3225 Metric) | AEC-Q200 | RoHS & Green | https://product.tdk.com/system/files/dam/doc/product/capacitor/ceramic/mlcc/catalog/mlcc_automotive_general_en.pdf | D:\Altium\Altium_Component_Database\Source_Files\PassiveComponents\PassiveComponents.SchLib | Fix_Non-polarized_Capacitor | D:\Altium\Altium_Component_Database\Source_Files\PassiveComponents\PassiveComponents.PcbLib | D:\Altium\Altium_Component_Database\Source_Files\PassiveComponents\PassiveComponents.PcbLib | D:\Altium\Altium_Component_Database\Source_Files\PassiveComponents\PassiveComponents.PcbLib | TDK_CGA1210N | TDK_CGA1210L | TDK_CGA1210M | 0.15u
TDK Corporation | CGA6M1X7T2J154M200AC | Digi-Key | 445-13051-2-ND | Ceramic Capacitor (MLCC) | CGA | 0.15 µF | ±20% | X7T | -55°C ~ 125°C | 630V | 1210 (3225 Metric) | 0.126" L x 0.098" W (3.20mm x 2.50mm) | 0.087" (2.20mm) | 0.15 µF | 0.15 µF ±20% 630V X7T -55°C ~ 125°C 1210 (3225 Metric) | AEC-Q200 | RoHS & Green | https://product.tdk.com/system/files/dam/doc/product/capacitor/ceramic/mlcc/catalog/mlcc_automotive_general_en.pdf | D:\Altium\Altium_Component_Database\Source_Files\PassiveComponents\PassiveComponents.SchLib | Fix_Non-polarized_Capacitor | D:\Altium\Altium_Component_Database\Source_Files\PassiveComponents\PassiveComponents.PcbLib | D:\Altium\Altium_Component_Database\Source_Files\PassiveComponents\PassiveComponents.PcbLib | D:\Altium\Altium_Component_Database\Source_Files\PassiveComponents\PassiveComponents.PcbLib | TDK_CGA1210N | TDK_CGA1210L | TDK_CGA1210M | 0.15u
TDK Corporation | CGA6M3X7R2E154M200AA | Digi-Key | 445-13019-2-ND | Ceramic Capacitor (MLCC) | CGA | 0.15 µF | ±20% | X7R | -55°C ~ 125°C | 250V | 1210 (3225 Metric) | 0.126" L x 0.098" W (3.20mm x 2.50mm) | 0.087" (2.20mm) | 0.15 µF | 0.15 µF ±20% 250V X7R -55°C ~ 125°C 1210 (3225 Metric) | AEC-Q200 | RoHS & Green | https://product.tdk.com/system/files/dam/doc/product/capacitor/ceramic/mlcc/catalog/mlcc_automotive_general_en.pdf | D:\Altium\Altium_Component_Database\Source_Files\PassiveComponents\PassiveComponents.SchLib | Fix_Non-polarized_Capacitor | D:\Altium\Altium_Component_Database\Source_Files\PassiveComponents\PassiveComponents.PcbLib | D:\Altium\Altium_Component_Database\Source_Files\PassiveComponents\PassiveComponents.PcbLib | D:\Altium\Altium_Component_Database\Source_Files\PassiveComponents\PassiveComponents.PcbLib | TDK_CGA1210N | TDK_CGA1210L | TDK_CGA1210M | 0.15u
TDK Corporation | CGA6M3X7R2E224M200AE | Digi-Key | 445-7987-2-ND | Ceramic Capacitor (MLCC) | CGA | 0.22 µF | ±20% | X7R | -55°C ~ 125°C | 250V | 1210 (3225 Metric) | 0.126" L x 0.098" W (3.20mm x 2.50mm) | 0.091" (2.30mm) | 0.22 µF | 0.22 µF ±20% 250V X7R -55°C ~ 125°C 1210 (3225 Metric) | AEC-Q200 | RoHS & Green | https://product.tdk.com/system/files/dam/doc/product/capacitor/ceramic/mlcc/catalog/mlcc_automotive_general_en.pdf | D:\Altium\Altium_Component_Database\Source_Files\PassiveComponents\PassiveComponents.SchLib | Fix_Non-polarized_Capacitor | D:\Altium\Altium_Component_Database\Source_Files\PassiveComponents\PassiveComponents.PcbLib | D:\Altium\Altium_Component_Database\Source_Files\PassiveComponents\PassiveComponents.PcbLib | D:\Altium\Altium_Component_Database\Source_Files\PassiveComponents\PassiveComponents.PcbLib | TDK_CGA1210N | TDK_CGA1210L | TDK_CGA1210M | 0.22u
TDK Corporation | CGA6M3X7R2E224K200AA | Digi-Key | 445-5869-2-ND | Ceramic Capacitor (MLCC) | CGA | 0.22 µF | ±10% | X7R | -55°C ~ 125°C | 250V | 1210 (3225 Metric) | 0.126" L x 0.098" W (3.20mm x 2.50mm) | 0.087" (2.20mm) | 0.22 µF | 0.22 µF ±10% 250V X7R -55°C ~ 125°C 1210 (3225 Metric) | AEC-Q200 | RoHS & Green | https://product.tdk.com/system/files/dam/doc/product/capacitor/ceramic/mlcc/catalog/mlcc_automotive_general_en.pdf | D:\Altium\Altium_Component_Database\Source_Files\PassiveComponents\PassiveComponents.SchLib | Fix_Non-polarized_Capacitor | D:\Altium\Altium_Component_Database\Source_Files\PassiveComponents\PassiveComponents.PcbLib | D:\Altium\Altium_Component_Database\Source_Files\PassiveComponents\PassiveComponents.PcbLib | D:\Altium\Altium_Component_Database\Source_Files\PassiveComponents\PassiveComponents.PcbLib | TDK_CGA1210N | TDK_CGA1210L | TDK_CGA1210M | 0.22u
TDK Corporation | CGA6M3X7R2E224M200AA | Digi-Key | 445-13020-2-ND | Ceramic Capacitor (MLCC) | CGA | 0.22 µF | ±20% | X7R | -55°C ~ 125°C | 250V | 1210 (3225 Metric) | 0.126" L x 0.098" W (3.20mm x 2.50mm) | 0.087" (2.20mm) | 0.22 µF | 0.22 µF ±20% 250V X7R -55°C ~ 125°C 1210 (3225 Metric) | AEC-Q200 | RoHS & Green | https://product.tdk.com/system/files/dam/doc/product/capacitor/ceramic/mlcc/catalog/mlcc_automotive_general_en.pdf | D:\Altium\Altium_Component_Database\Source_Files\PassiveComponents\PassiveComponents.SchLib | Fix_Non-polarized_Capacitor | D:\Altium\Altium_Component_Database\Source_Files\PassiveComponents\PassiveComponents.PcbLib | D:\Altium\Altium_Component_Database\Source_Files\PassiveComponents\PassiveComponents.PcbLib | D:\Altium\Altium_Component_Database\Source_Files\PassiveComponents\PassiveComponents.PcbLib | TDK_CGA1210N | TDK_CGA1210L | TDK_CGA1210M | 0.22u
TDK Corporation | CGA6M3X7R2E224K200AE | Digi-Key | 445-8776-2-ND | Ceramic Capacitor (MLCC) | CGA | 0.22 µF | ±10% | X7R | -55°C ~ 125°C | 250V | 1210 (3225 Metric) | 0.126" L x 0.098" W (3.20mm x 2.50mm) | 0.091" (2.30mm) | 0.22 µF | 0.22 µF ±10% 250V X7R -55°C ~ 125°C 1210 (3225 Metric) | AEC-Q200 | RoHS & Green | https://product.tdk.com/system/files/dam/doc/product/capacitor/ceramic/mlcc/catalog/mlcc_automotive_general_en.pdf | D:\Altium\Altium_Component_Database\Source_Files\PassiveComponents\PassiveComponents.SchLib | Fix_Non-polarized_Capacitor | D:\Altium\Altium_Component_Database\Source_Files\PassiveComponents\PassiveComponents.PcbLib | D:\Altium\Altium_Component_Database\Source_Files\PassiveComponents\PassiveComponents.PcbLib | D:\Altium\Altium_Component_Database\Source_Files\PassiveComponents\PassiveComponents.PcbLib | TDK_CGA1210N | TDK_CGA1210L | TDK_CGA1210M | 0.22u
TDK Corporation | CGA6M4X7T2W224K200AA | Digi-Key | 445-7006-2-ND | Ceramic Capacitor (MLCC) | CGA | 0.22 µF | ±10% | X7T | -55°C ~ 125°C | 450V | 1210 (3225 Metric) | 0.126" L x 0.098" W (3.20mm x 2.50mm) | 0.087" (2.20mm) | 0.22 µF | 0.22 µF ±10% 450V X7T -55°C ~ 125°C 1210 (3225 Metric) | AEC-Q200 | RoHS & Green | https://product.tdk.com/system/files/dam/doc/product/capacitor/ceramic/mlcc/catalog/mlcc_automotive_general_en.pdf | D:\Altium\Altium_Component_Database\Source_Files\PassiveComponents\PassiveComponents.SchLib | Fix_Non-polarized_Capacitor | D:\Altium\Altium_Component_Database\Source_Files\PassiveComponents\PassiveComponents.PcbLib | D:\Altium\Altium_Component_Database\Source_Files\PassiveComponents\PassiveComponents.PcbLib | D:\Altium\Altium_Component_Database\Source_Files\PassiveComponents\PassiveComponents.PcbLib | TDK_CGA1210N | TDK_CGA1210L | TDK_CGA1210M | 0.22u
TDK Corporation | CGA6M4X7T2W224K200AE | Digi-Key | 445-8775-2-ND | Ceramic Capacitor (MLCC) | CGA | 0.22 µF | ±10% | X7T | -55°C ~ 125°C | 450V | 1210 (3225 Metric) | 0.126" L x 0.098" W (3.20mm x 2.50mm) | 0.091" (2.30mm) | 0.22 µF | 0.22 µF ±10% 450V X7T -55°C ~ 125°C 1210 (3225 Metric) | AEC-Q200 | RoHS & Green | https://product.tdk.com/system/files/dam/doc/product/capacitor/ceramic/mlcc/catalog/mlcc_automotive_general_en.pdf | D:\Altium\Altium_Component_Database\Source_Files\PassiveComponents\PassiveComponents.SchLib | Fix_Non-polarized_Capacitor | D:\Altium\Altium_Component_Database\Source_Files\PassiveComponents\PassiveComponents.PcbLib | D:\Altium\Altium_Component_Database\Source_Files\PassiveComponents\PassiveComponents.PcbLib | D:\Altium\Altium_Component_Database\Source_Files\PassiveComponents\PassiveComponents.PcbLib | TDK_CGA1210N | TDK_CGA1210L | TDK_CGA1210M | 0.22u
TDK Corporation | CGA6M4X7T2W224M200AA | Digi-Key | 445-13048-2-ND | Ceramic Capacitor (MLCC) | CGA | 0.22 µF | ±20% | X7T | -55°C ~ 125°C | 450V | 1210 (3225 Metric) | 0.126" L x 0.098" W (3.20mm x 2.50mm) | 0.087" (2.20mm) | 0.22 µF | 0.22 µF ±20% 450V X7T -55°C ~ 125°C 1210 (3225 Metric) | AEC-Q200 | RoHS & Green | https://product.tdk.com/system/files/dam/doc/product/capacitor/ceramic/mlcc/catalog/mlcc_automotive_general_en.pdf | D:\Altium\Altium_Component_Database\Source_Files\PassiveComponents\PassiveComponents.SchLib | Fix_Non-polarized_Capacitor | D:\Altium\Altium_Component_Database\Source_Files\PassiveComponents\PassiveComponents.PcbLib | D:\Altium\Altium_Component_Database\Source_Files\PassiveComponents\PassiveComponents.PcbLib | D:\Altium\Altium_Component_Database\Source_Files\PassiveComponents\PassiveComponents.PcbLib | TDK_CGA1210N | TDK_CGA1210L | TDK_CGA1210M | 0.22u
TDK Corporation | CGA6M4X7T2W224M200AE | Digi-Key | 445-7988-2-ND | Ceramic Capacitor (MLCC) | CGA | 0.22 µF | ±20% | X7T | -55°C ~ 125°C | 450V | 1210 (3225 Metric) | 0.126" L x 0.098" W (3.20mm x 2.50mm) | 0.091" (2.30mm) | 0.22 µF | 0.22 µF ±20% 450V X7T -55°C ~ 125°C 1210 (3225 Metric) | AEC-Q200 | RoHS & Green | https://product.tdk.com/system/files/dam/doc/product/capacitor/ceramic/mlcc/catalog/mlcc_automotive_general_en.pdf | D:\Altium\Altium_Component_Database\Source_Files\PassiveComponents\PassiveComponents.SchLib | Fix_Non-polarized_Capacitor | D:\Altium\Altium_Component_Database\Source_Files\PassiveComponents\PassiveComponents.PcbLib | D:\Altium\Altium_Component_Database\Source_Files\PassiveComponents\PassiveComponents.PcbLib | D:\Altium\Altium_Component_Database\Source_Files\PassiveComponents\PassiveComponents.PcbLib | TDK_CGA1210N | TDK_CGA1210L | TDK_CGA1210M | 0.22u
TDK Corporation | CGA6M3X7T2E334M200AA | Digi-Key | 445-13047-2-ND | Ceramic Capacitor (MLCC) | CGA | 0.33 µF | ±20% | X7T | -55°C ~ 125°C | 250V | 1210 (3225 Metric) | 0.126" L x 0.098" W (3.20mm x 2.50mm) | 0.087" (2.20mm) | 0.33 µF | 0.33 µF ±20% 250V X7T -55°C ~ 125°C 1210 (3225 Metric) | AEC-Q200 | RoHS & Green | https://product.tdk.com/system/files/dam/doc/product/capacitor/ceramic/mlcc/catalog/mlcc_automotive_general_en.pdf | D:\Altium\Altium_Component_Database\Source_Files\PassiveComponents\PassiveComponents.SchLib | Fix_Non-polarized_Capacitor | D:\Altium\Altium_Component_Database\Source_Files\PassiveComponents\PassiveComponents.PcbLib | D:\Altium\Altium_Component_Database\Source_Files\PassiveComponents\PassiveComponents.PcbLib | D:\Altium\Altium_Component_Database\Source_Files\PassiveComponents\PassiveComponents.PcbLib | TDK_CGA1210N | TDK_CGA1210L | TDK_CGA1210M | 0.33u
TDK Corporation | CGA6M3X7T2E334K200AA | Digi-Key | 445-13046-2-ND | Ceramic Capacitor (MLCC) | CGA | 0.33 µF | ±10% | X7T | -55°C ~ 125°C | 250V | 1210 (3225 Metric) | 0.126" L x 0.098" W (3.20mm x 2.50mm) | 0.087" (2.20mm) | 0.33 µF | 0.33 µF ±10% 250V X7T -55°C ~ 125°C 1210 (3225 Metric) | AEC-Q200 | RoHS & Green | https://product.tdk.com/system/files/dam/doc/product/capacitor/ceramic/mlcc/catalog/mlcc_automotive_general_en.pdf | D:\Altium\Altium_Component_Database\Source_Files\PassiveComponents\PassiveComponents.SchLib | Fix_Non-polarized_Capacitor | D:\Altium\Altium_Component_Database\Source_Files\PassiveComponents\PassiveComponents.PcbLib | D:\Altium\Altium_Component_Database\Source_Files\PassiveComponents\PassiveComponents.PcbLib | D:\Altium\Altium_Component_Database\Source_Files\PassiveComponents\PassiveComponents.PcbLib | TDK_CGA1210N | TDK_CGA1210L | TDK_CGA1210M | 0.33u
TDK Corporation | CGA6M3X8R2A474M200AB | Digi-Key | 445-13053-2-ND | Ceramic Capacitor (MLCC) | CGA | 0.47 µF | ±20% | X8R | -55°C ~ 150°C | 100V | 1210 (3225 Metric) | 0.126" L x 0.098" W (3.20mm x 2.50mm) | 0.087" (2.20mm) | 0.47 µF | 0.47 µF ±20% 100V X8R -55°C ~ 150°C 1210 (3225 Metric) | AEC-Q200 | RoHS & Green | https://product.tdk.com/system/files/dam/doc/product/capacitor/ceramic/mlcc/catalog/mlcc_automotive_general_en.pdf | D:\Altium\Altium_Component_Database\Source_Files\PassiveComponents\PassiveComponents.SchLib | Fix_Non-polarized_Capacitor | D:\Altium\Altium_Component_Database\Source_Files\PassiveComponents\PassiveComponents.PcbLib | D:\Altium\Altium_Component_Database\Source_Files\PassiveComponents\PassiveComponents.PcbLib | D:\Altium\Altium_Component_Database\Source_Files\PassiveComponents\PassiveComponents.PcbLib | TDK_CGA1210N | TDK_CGA1210L | TDK_CGA1210M | 0.47u
TDK Corporation | CGA6M3X8R2A474K200AB | Digi-Key | 445-13052-2-ND | Ceramic Capacitor (MLCC) | CGA | 0.47 µF | ±10% | X8R | -55°C ~ 150°C | 100V | 1210 (3225 Metric) | 0.126" L x 0.098" W (3.20mm x 2.50mm) | 0.087" (2.20mm) | 0.47 µF | 0.47 µF ±10% 100V X8R -55°C ~ 150°C 1210 (3225 Metric) | AEC-Q200 | RoHS & Green | https://product.tdk.com/system/files/dam/doc/product/capacitor/ceramic/mlcc/catalog/mlcc_automotive_general_en.pdf | D:\Altium\Altium_Component_Database\Source_Files\PassiveComponents\PassiveComponents.SchLib | Fix_Non-polarized_Capacitor | D:\Altium\Altium_Component_Database\Source_Files\PassiveComponents\PassiveComponents.PcbLib | D:\Altium\Altium_Component_Database\Source_Files\PassiveComponents\PassiveComponents.PcbLib | D:\Altium\Altium_Component_Database\Source_Files\PassiveComponents\PassiveComponents.PcbLib | TDK_CGA1210N | TDK_CGA1210L | TDK_CGA1210M | 0.47u
TDK Corporation | CGA6P3X8R2A684M250AB | Digi-Key | 445-13055-2-ND | Ceramic Capacitor (MLCC) | CGA | 0.68 µF | ±20% | X8R | -55°C ~ 150°C | 100V | 1210 (3225 Metric) | 0.126" L x 0.098" W (3.20mm x 2.50mm) | 0.110" (2.80mm) | 0.68 µF | 0.68 µF ±20% 100V X8R -55°C ~ 150°C 1210 (3225 Metric) | AEC-Q200 | RoHS & Green | https://product.tdk.com/system/files/dam/doc/product/capacitor/ceramic/mlcc/catalog/mlcc_automotive_general_en.pdf | D:\Altium\Altium_Component_Database\Source_Files\PassiveComponents\PassiveComponents.SchLib | Fix_Non-polarized_Capacitor | D:\Altium\Altium_Component_Database\Source_Files\PassiveComponents\PassiveComponents.PcbLib | D:\Altium\Altium_Component_Database\Source_Files\PassiveComponents\PassiveComponents.PcbLib | D:\Altium\Altium_Component_Database\Source_Files\PassiveComponents\PassiveComponents.PcbLib | TDK_CGA1210N | TDK_CGA1210L | TDK_CGA1210M | 0.68u
TDK Corporation | CGA6P3X8R2A684K250AB | Digi-Key | 445-13054-2-ND | Ceramic Capacitor (MLCC) | CGA | 0.68 µF | ±10% | X8R | -55°C ~ 150°C | 100V | 1210 (3225 Metric) | 0.126" L x 0.098" W (3.20mm x 2.50mm) | 0.110" (2.80mm) | 0.68 µF | 0.68 µF ±10% 100V X8R -55°C ~ 150°C 1210 (3225 Metric) | AEC-Q200 | RoHS & Green | https://product.tdk.com/system/files/dam/doc/product/capacitor/ceramic/mlcc/catalog/mlcc_automotive_general_en.pdf | D:\Altium\Altium_Component_Database\Source_Files\PassiveComponents\PassiveComponents.SchLib | Fix_Non-polarized_Capacitor | D:\Altium\Altium_Component_Database\Source_Files\PassiveComponents\PassiveComponents.PcbLib | D:\Altium\Altium_Component_Database\Source_Files\PassiveComponents\PassiveComponents.PcbLib | D:\Altium\Altium_Component_Database\Source_Files\PassiveComponents\PassiveComponents.PcbLib | TDK_CGA1210N | TDK_CGA1210L | TDK_CGA1210M | 0.68u
TDK Corporation | CGA6P3X8R2A684K250AE | Digi-Key | 445-173810-2-ND | Ceramic Capacitor (MLCC) | CGA | 0.68 µF | ±10% | X8R | -55°C ~ 150°C | 100V | 1210 (3225 Metric) | 0.126" L x 0.098" W (3.20mm x 2.50mm) | 0.110" (2.80mm) | 0.68 µF | 0.68 µF ±10% 100V X8R -55°C ~ 150°C 1210 (3225 Metric) | AEC-Q200 | RoHS & Green | https://product.tdk.com/system/files/dam/doc/product/capacitor/ceramic/mlcc/catalog/mlcc_automotive_general_en.pdf | D:\Altium\Altium_Component_Database\Source_Files\PassiveComponents\PassiveComponents.SchLib | Fix_Non-polarized_Capacitor | D:\Altium\Altium_Component_Database\Source_Files\PassiveComponents\PassiveComponents.PcbLib | D:\Altium\Altium_Component_Database\Source_Files\PassiveComponents\PassiveComponents.PcbLib | D:\Altium\Altium_Component_Database\Source_Files\PassiveComponents\PassiveComponents.PcbLib | TDK_CGA1210N | TDK_CGA1210L | TDK_CGA1210M | 0.68u
TDK Corporation | CGA6L2X7R1H105K160AA | Digi-Key | 445-5713-2-ND | Ceramic Capacitor (MLCC) | CGA | 1 µF | ±10% | X7R | -55°C ~ 125°C | 50V | 1210 (3225 Metric) | 0.126" L x 0.098" W (3.20mm x 2.50mm) | 0.071" (1.80mm) | 1 µF | 1 µF ±10% 50V X7R -55°C ~ 125°C 1210 (3225 Metric) | AEC-Q200 | RoHS & Green | https://product.tdk.com/system/files/dam/doc/product/capacitor/ceramic/mlcc/catalog/mlcc_automotive_general_en.pdf | D:\Altium\Altium_Component_Database\Source_Files\PassiveComponents\PassiveComponents.SchLib | Fix_Non-polarized_Capacitor | D:\Altium\Altium_Component_Database\Source_Files\PassiveComponents\PassiveComponents.PcbLib | D:\Altium\Altium_Component_Database\Source_Files\PassiveComponents\PassiveComponents.PcbLib | D:\Altium\Altium_Component_Database\Source_Files\PassiveComponents\PassiveComponents.PcbLib | TDK_CGA1210N | TDK_CGA1210L | TDK_CGA1210M | 1u
TDK Corporation | CGA6M2X7R2A105K200AA | Digi-Key | 445-5865-2-ND | Ceramic Capacitor (MLCC) | CGA | 1 µF | ±10% | X7R | -55°C ~ 125°C | 100V | 1210 (3225 Metric) | 0.126" L x 0.098" W (3.20mm x 2.50mm) | 0.087" (2.20mm) | 1 µF | 1 µF ±10% 100V X7R -55°C ~ 125°C 1210 (3225 Metric) | AEC-Q200 | RoHS & Green | https://product.tdk.com/system/files/dam/doc/product/capacitor/ceramic/mlcc/catalog/mlcc_automotive_general_en.pdf | D:\Altium\Altium_Component_Database\Source_Files\PassiveComponents\PassiveComponents.SchLib | Fix_Non-polarized_Capacitor | D:\Altium\Altium_Component_Database\Source_Files\PassiveComponents\PassiveComponents.PcbLib | D:\Altium\Altium_Component_Database\Source_Files\PassiveComponents\PassiveComponents.PcbLib | D:\Altium\Altium_Component_Database\Source_Files\PassiveComponents\PassiveComponents.PcbLib | TDK_CGA1210N | TDK_CGA1210L | TDK_CGA1210M | 1u
TDK Corporation | CGA6M2X7R2A105K200AE | Digi-Key | 445-173827-2-ND | Ceramic Capacitor (MLCC) | CGA | 1 µF | ±10% | X7R | -55°C ~ 125°C | 100V | 1210 (3225 Metric) | 0.126" L x 0.098" W (3.20mm x 2.50mm) | 0.091" (2.30mm) | 1 µF | 1 µF ±10% 100V X7R -55°C ~ 125°C 1210 (3225 Metric) | AEC-Q200 | RoHS & Green | https://product.tdk.com/system/files/dam/doc/product/capacitor/ceramic/mlcc/catalog/mlcc_automotive_general_en.pdf | D:\Altium\Altium_Component_Database\Source_Files\PassiveComponents\PassiveComponents.SchLib | Fix_Non-polarized_Capacitor | D:\Altium\Altium_Component_Database\Source_Files\PassiveComponents\PassiveComponents.PcbLib | D:\Altium\Altium_Component_Database\Source_Files\PassiveComponents\PassiveComponents.PcbLib | D:\Altium\Altium_Component_Database\Source_Files\PassiveComponents\PassiveComponents.PcbLib | TDK_CGA1210N | TDK_CGA1210L | TDK_CGA1210M | 1u
TDK Corporation | CGA6M2X7R2A105M200AA | Digi-Key | 445-13016-2-ND | Ceramic Capacitor (MLCC) | CGA | 1 µF | ±20% | X7R | -55°C ~ 125°C | 100V | 1210 (3225 Metric) | 0.126" L x 0.098" W (3.20mm x 2.50mm) | 0.087" (2.20mm) | 1 µF | 1 µF ±20% 100V X7R -55°C ~ 125°C 1210 (3225 Metric) | AEC-Q200 | RoHS & Green | https://product.tdk.com/system/files/dam/doc/product/capacitor/ceramic/mlcc/catalog/mlcc_automotive_general_en.pdf | D:\Altium\Altium_Component_Database\Source_Files\PassiveComponents\PassiveComponents.SchLib | Fix_Non-polarized_Capacitor | D:\Altium\Altium_Component_Database\Source_Files\PassiveComponents\PassiveComponents.PcbLib | D:\Altium\Altium_Component_Database\Source_Files\PassiveComponents\PassiveComponents.PcbLib | D:\Altium\Altium_Component_Database\Source_Files\PassiveComponents\PassiveComponents.PcbLib | TDK_CGA1210N | TDK_CGA1210L | TDK_CGA1210M | 1u
TDK Corporation | CGA6L2X7R1H105M160AA | Digi-Key | 445-13026-2-ND | Ceramic Capacitor (MLCC) | CGA | 1 µF | ±20% | X7R | -55°C ~ 125°C | 50V | 1210 (3225 Metric) | 0.126" L x 0.098" W (3.20mm x 2.50mm) | 0.071" (1.80mm) | 1 µF | 1 µF ±20% 50V X7R -55°C ~ 125°C 1210 (3225 Metric) | AEC-Q200 | RoHS & Green | https://product.tdk.com/system/files/dam/doc/product/capacitor/ceramic/mlcc/catalog/mlcc_automotive_general_en.pdf | D:\Altium\Altium_Component_Database\Source_Files\PassiveComponents\PassiveComponents.SchLib | Fix_Non-polarized_Capacitor | D:\Altium\Altium_Component_Database\Source_Files\PassiveComponents\PassiveComponents.PcbLib | D:\Altium\Altium_Component_Database\Source_Files\PassiveComponents\PassiveComponents.PcbLib | D:\Altium\Altium_Component_Database\Source_Files\PassiveComponents\PassiveComponents.PcbLib | TDK_CGA1210N | TDK_CGA1210L | TDK_CGA1210M | 1u
TDK Corporation | CGA6L2X7R1H105K160AE | Digi-Key | 445-173738-2-ND | Ceramic Capacitor (MLCC) | CGA | 1 µF | ±10% | X7R | -55°C ~ 125°C | 50V | 1210 (3225 Metric) | 0.126" L x 0.098" W (3.20mm x 2.50mm) | 0.075" (1.90mm) | 1 µF | 1 µF ±10% 50V X7R -55°C ~ 125°C 1210 (3225 Metric) | AEC-Q200 | RoHS & Green | https://product.tdk.com/system/files/dam/doc/product/capacitor/ceramic/mlcc/catalog/mlcc_automotive_general_en.pdf | D:\Altium\Altium_Component_Database\Source_Files\PassiveComponents\PassiveComponents.SchLib | Fix_Non-polarized_Capacitor | D:\Altium\Altium_Component_Database\Source_Files\PassiveComponents\PassiveComponents.PcbLib | D:\Altium\Altium_Component_Database\Source_Files\PassiveComponents\PassiveComponents.PcbLib | D:\Altium\Altium_Component_Database\Source_Files\PassiveComponents\PassiveComponents.PcbLib | TDK_CGA1210N | TDK_CGA1210L | TDK_CGA1210M | 1u
TDK Corporation | CGA6L2X8R1E155K160AA | Digi-Key | 445-5924-2-ND | Ceramic Capacitor (MLCC) | CGA | 1.5 µF | ±10% | X8R | -55°C ~ 150°C | 25V | 1210 (3225 Metric) | 0.126" L x 0.098" W (3.20mm x 2.50mm) | 0.071" (1.80mm) | 1.5 µF | 1.5 µF ±10% 25V X8R -55°C ~ 150°C 1210 (3225 Metric) | AEC-Q200 | RoHS & Green | https://product.tdk.com/system/files/dam/doc/product/capacitor/ceramic/mlcc/catalog/mlcc_automotive_general_en.pdf | D:\Altium\Altium_Component_Database\Source_Files\PassiveComponents\PassiveComponents.SchLib | Fix_Non-polarized_Capacitor | D:\Altium\Altium_Component_Database\Source_Files\PassiveComponents\PassiveComponents.PcbLib | D:\Altium\Altium_Component_Database\Source_Files\PassiveComponents\PassiveComponents.PcbLib | D:\Altium\Altium_Component_Database\Source_Files\PassiveComponents\PassiveComponents.PcbLib | TDK_CGA1210N | TDK_CGA1210L | TDK_CGA1210M | 1.5u
TDK Corporation | CGA6M3X7R2A155M200AB | Digi-Key | 445-13015-2-ND | Ceramic Capacitor (MLCC) | CGA | 1.5 µF | ±20% | X7R | -55°C ~ 125°C | 100V | 1210 (3225 Metric) | 0.126" L x 0.098" W (3.20mm x 2.50mm) | 0.087" (2.20mm) | 1.5 µF | 1.5 µF ±20% 100V X7R -55°C ~ 125°C 1210 (3225 Metric) | AEC-Q200 | RoHS & Green | https://product.tdk.com/system/files/dam/doc/product/capacitor/ceramic/mlcc/catalog/mlcc_automotive_general_en.pdf | D:\Altium\Altium_Component_Database\Source_Files\PassiveComponents\PassiveComponents.SchLib | Fix_Non-polarized_Capacitor | D:\Altium\Altium_Component_Database\Source_Files\PassiveComponents\PassiveComponents.PcbLib | D:\Altium\Altium_Component_Database\Source_Files\PassiveComponents\PassiveComponents.PcbLib | D:\Altium\Altium_Component_Database\Source_Files\PassiveComponents\PassiveComponents.PcbLib | TDK_CGA1210N | TDK_CGA1210L | TDK_CGA1210M | 1.5u
TDK Corporation | CGA6L2X8R1E155M160AA | Digi-Key | 445-13060-2-ND | Ceramic Capacitor (MLCC) | CGA | 1.5 µF | ±20% | X8R | -55°C ~ 150°C | 25V | 1210 (3225 Metric) | 0.126" L x 0.098" W (3.20mm x 2.50mm) | 0.071" (1.80mm) | 1.5 µF | 1.5 µF ±20% 25V X8R -55°C ~ 150°C 1210 (3225 Metric) | AEC-Q200 | RoHS & Green | https://product.tdk.com/system/files/dam/doc/product/capacitor/ceramic/mlcc/catalog/mlcc_automotive_general_en.pdf | D:\Altium\Altium_Component_Database\Source_Files\PassiveComponents\PassiveComponents.SchLib | Fix_Non-polarized_Capacitor | D:\Altium\Altium_Component_Database\Source_Files\PassiveComponents\PassiveComponents.PcbLib | D:\Altium\Altium_Component_Database\Source_Files\PassiveComponents\PassiveComponents.PcbLib | D:\Altium\Altium_Component_Database\Source_Files\PassiveComponents\PassiveComponents.PcbLib | TDK_CGA1210N | TDK_CGA1210L | TDK_CGA1210M | 1.5u
TDK Corporation | CGA6M2X7R1H155K200AA | Digi-Key | 445-5714-2-ND | Ceramic Capacitor (MLCC) | CGA | 1.5 µF | ±10% | X7R | -55°C ~ 125°C | 50V | 1210 (3225 Metric) | 0.126" L x 0.098" W (3.20mm x 2.50mm) | 0.087" (2.20mm) | 1.5 µF | 1.5 µF ±10% 50V X7R -55°C ~ 125°C 1210 (3225 Metric) | AEC-Q200 | RoHS & Green | https://product.tdk.com/system/files/dam/doc/product/capacitor/ceramic/mlcc/catalog/mlcc_automotive_general_en.pdf | D:\Altium\Altium_Component_Database\Source_Files\PassiveComponents\PassiveComponents.SchLib | Fix_Non-polarized_Capacitor | D:\Altium\Altium_Component_Database\Source_Files\PassiveComponents\PassiveComponents.PcbLib | D:\Altium\Altium_Component_Database\Source_Files\PassiveComponents\PassiveComponents.PcbLib | D:\Altium\Altium_Component_Database\Source_Files\PassiveComponents\PassiveComponents.PcbLib | TDK_CGA1210N | TDK_CGA1210L | TDK_CGA1210M | 1.5u
TDK Corporation | CGA6M3X7R2A155K200AB | Digi-Key | 445-13014-2-ND | Ceramic Capacitor (MLCC) | CGA | 1.5 µF | ±10% | X7R | -55°C ~ 125°C | 100V | 1210 (3225 Metric) | 0.126" L x 0.098" W (3.20mm x 2.50mm) | 0.087" (2.20mm) | 1.5 µF | 1.5 µF ±10% 100V X7R -55°C ~ 125°C 1210 (3225 Metric) | AEC-Q200 | RoHS & Green | https://product.tdk.com/system/files/dam/doc/product/capacitor/ceramic/mlcc/catalog/mlcc_automotive_general_en.pdf | D:\Altium\Altium_Component_Database\Source_Files\PassiveComponents\PassiveComponents.SchLib | Fix_Non-polarized_Capacitor | D:\Altium\Altium_Component_Database\Source_Files\PassiveComponents\PassiveComponents.PcbLib | D:\Altium\Altium_Component_Database\Source_Files\PassiveComponents\PassiveComponents.PcbLib | D:\Altium\Altium_Component_Database\Source_Files\PassiveComponents\PassiveComponents.PcbLib | TDK_CGA1210N | TDK_CGA1210L | TDK_CGA1210M | 1.5u
TDK Corporation | CGA6M2X7R1H155M200AA | Digi-Key | 445-13023-2-ND | Ceramic Capacitor (MLCC) | CGA | 1.5 µF | ±20% | X7R | -55°C ~ 125°C | 50V | 1210 (3225 Metric) | 0.126" L x 0.098" W (3.20mm x 2.50mm) | 0.087" (2.20mm) | 1.5 µF | 1.5 µF ±20% 50V X7R -55°C ~ 125°C 1210 (3225 Metric) | AEC-Q200 | RoHS & Green | https://product.tdk.com/system/files/dam/doc/product/capacitor/ceramic/mlcc/catalog/mlcc_automotive_general_en.pdf | D:\Altium\Altium_Component_Database\Source_Files\PassiveComponents\PassiveComponents.SchLib | Fix_Non-polarized_Capacitor | D:\Altium\Altium_Component_Database\Source_Files\PassiveComponents\PassiveComponents.PcbLib | D:\Altium\Altium_Component_Database\Source_Files\PassiveComponents\PassiveComponents.PcbLib | D:\Altium\Altium_Component_Database\Source_Files\PassiveComponents\PassiveComponents.PcbLib | TDK_CGA1210N | TDK_CGA1210L | TDK_CGA1210M | 1.5u
TDK Corporation | CGA6M3X7R1H225K200AB | Digi-Key | 445-5715-2-ND | Ceramic Capacitor (MLCC) | CGA | 2.2 µF | ±10% | X7R | -55°C ~ 125°C | 50V | 1210 (3225 Metric) | 0.126" L x 0.098" W (3.20mm x 2.50mm) | 0.087" (2.20mm) | 2.2 µF | 2.2 µF ±10% 50V X7R -55°C ~ 125°C 1210 (3225 Metric) | AEC-Q200 | RoHS & Green | https://product.tdk.com/system/files/dam/doc/product/capacitor/ceramic/mlcc/catalog/mlcc_automotive_general_en.pdf | D:\Altium\Altium_Component_Database\Source_Files\PassiveComponents\PassiveComponents.SchLib | Fix_Non-polarized_Capacitor | D:\Altium\Altium_Component_Database\Source_Files\PassiveComponents\PassiveComponents.PcbLib | D:\Altium\Altium_Component_Database\Source_Files\PassiveComponents\PassiveComponents.PcbLib | D:\Altium\Altium_Component_Database\Source_Files\PassiveComponents\PassiveComponents.PcbLib | TDK_CGA1210N | TDK_CGA1210L | TDK_CGA1210M | 2.2u
TDK Corporation | CGA6N3X7R2A225K230AE | Digi-Key | 445-8791-2-ND | Ceramic Capacitor (MLCC) | CGA | 2.2 µF | ±10% | X7R | -55°C ~ 125°C | 100V | 1210 (3225 Metric) | 0.126" L x 0.098" W (3.20mm x 2.50mm) | 0.102" (2.60mm) | 2.2 µF | 2.2 µF ±10% 100V X7R -55°C ~ 125°C 1210 (3225 Metric) | AEC-Q200 | RoHS & Green | https://product.tdk.com/system/files/dam/doc/product/capacitor/ceramic/mlcc/catalog/mlcc_automotive_general_en.pdf | D:\Altium\Altium_Component_Database\Source_Files\PassiveComponents\PassiveComponents.SchLib | Fix_Non-polarized_Capacitor | D:\Altium\Altium_Component_Database\Source_Files\PassiveComponents\PassiveComponents.PcbLib | D:\Altium\Altium_Component_Database\Source_Files\PassiveComponents\PassiveComponents.PcbLib | D:\Altium\Altium_Component_Database\Source_Files\PassiveComponents\PassiveComponents.PcbLib | TDK_CGA1210N | TDK_CGA1210L | TDK_CGA1210M | 2.2u
TDK Corporation | CGA6M3X7R1H225M200AB | Digi-Key | 445-13028-2-ND | Ceramic Capacitor (MLCC) | CGA | 2.2 µF | ±20% | X7R | -55°C ~ 125°C | 50V | 1210 (3225 Metric) | 0.126" L x 0.098" W (3.20mm x 2.50mm) | 0.087" (2.20mm) | 2.2 µF | 2.2 µF ±20% 50V X7R -55°C ~ 125°C 1210 (3225 Metric) | AEC-Q200 | RoHS & Green | https://product.tdk.com/system/files/dam/doc/product/capacitor/ceramic/mlcc/catalog/mlcc_automotive_general_en.pdf | D:\Altium\Altium_Component_Database\Source_Files\PassiveComponents\PassiveComponents.SchLib | Fix_Non-polarized_Capacitor | D:\Altium\Altium_Component_Database\Source_Files\PassiveComponents\PassiveComponents.PcbLib | D:\Altium\Altium_Component_Database\Source_Files\PassiveComponents\PassiveComponents.PcbLib | D:\Altium\Altium_Component_Database\Source_Files\PassiveComponents\PassiveComponents.PcbLib | TDK_CGA1210N | TDK_CGA1210L | TDK_CGA1210M | 2.2u
TDK Corporation | CGA6N3X7R2A225M230AE | Digi-Key | 445-7984-2-ND | Ceramic Capacitor (MLCC) | CGA | 2.2 µF | ±20% | X7R | -55°C ~ 125°C | 100V | 1210 (3225 Metric) | 0.126" L x 0.098" W (3.20mm x 2.50mm) | 0.102" (2.60mm) | 2.2 µF | 2.2 µF ±20% 100V X7R -55°C ~ 125°C 1210 (3225 Metric) | AEC-Q200 | RoHS & Green | https://product.tdk.com/system/files/dam/doc/product/capacitor/ceramic/mlcc/catalog/mlcc_automotive_general_en.pdf | D:\Altium\Altium_Component_Database\Source_Files\PassiveComponents\PassiveComponents.SchLib | Fix_Non-polarized_Capacitor | D:\Altium\Altium_Component_Database\Source_Files\PassiveComponents\PassiveComponents.PcbLib | D:\Altium\Altium_Component_Database\Source_Files\PassiveComponents\PassiveComponents.PcbLib | D:\Altium\Altium_Component_Database\Source_Files\PassiveComponents\PassiveComponents.PcbLib | TDK_CGA1210N | TDK_CGA1210L | TDK_CGA1210M | 2.2u
TDK Corporation | CGA6N3X7R2A225K230AB | Digi-Key | 445-5866-2-ND | Ceramic Capacitor (MLCC) | CGA | 2.2 µF | ±10% | X7R | -55°C ~ 125°C | 100V | 1210 (3225 Metric) | 0.126" L x 0.098" W (3.20mm x 2.50mm) | 0.098" (2.50mm) | 2.2 µF | 2.2 µF ±10% 100V X7R -55°C ~ 125°C 1210 (3225 Metric) | AEC-Q200 | RoHS & Green | https://product.tdk.com/system/files/dam/doc/product/capacitor/ceramic/mlcc/catalog/mlcc_automotive_general_en.pdf | D:\Altium\Altium_Component_Database\Source_Files\PassiveComponents\PassiveComponents.SchLib | Fix_Non-polarized_Capacitor | D:\Altium\Altium_Component_Database\Source_Files\PassiveComponents\PassiveComponents.PcbLib | D:\Altium\Altium_Component_Database\Source_Files\PassiveComponents\PassiveComponents.PcbLib | D:\Altium\Altium_Component_Database\Source_Files\PassiveComponents\PassiveComponents.PcbLib | TDK_CGA1210N | TDK_CGA1210L | TDK_CGA1210M | 2.2u
TDK Corporation | CGA6N3X7R2A225M230AB | Digi-Key | 445-13017-2-ND | Ceramic Capacitor (MLCC) | CGA | 2.2 µF | ±20% | X7R | -55°C ~ 125°C | 100V | 1210 (3225 Metric) | 0.126" L x 0.098" W (3.20mm x 2.50mm) | 0.098" (2.50mm) | 2.2 µF | 2.2 µF ±20% 100V X7R -55°C ~ 125°C 1210 (3225 Metric) | AEC-Q200 | RoHS & Green | https://product.tdk.com/system/files/dam/doc/product/capacitor/ceramic/mlcc/catalog/mlcc_automotive_general_en.pdf | D:\Altium\Altium_Component_Database\Source_Files\PassiveComponents\PassiveComponents.SchLib | Fix_Non-polarized_Capacitor | D:\Altium\Altium_Component_Database\Source_Files\PassiveComponents\PassiveComponents.PcbLib | D:\Altium\Altium_Component_Database\Source_Files\PassiveComponents\PassiveComponents.PcbLib | D:\Altium\Altium_Component_Database\Source_Files\PassiveComponents\PassiveComponents.PcbLib | TDK_CGA1210N | TDK_CGA1210L | TDK_CGA1210M | 2.2u
TDK Corporation | CGA6M2X8R1E225K200AA | Digi-Key | 445-5925-2-ND | Ceramic Capacitor (MLCC) | CGA | 2.2 µF | ±10% | X8R | -55°C ~ 150°C | 25V | 1210 (3225 Metric) | 0.126" L x 0.098" W (3.20mm x 2.50mm) | 0.087" (2.20mm) | 2.2 µF | 2.2 µF ±10% 25V X8R -55°C ~ 150°C 1210 (3225 Metric) | AEC-Q200 | RoHS & Green | https://product.tdk.com/system/files/dam/doc/product/capacitor/ceramic/mlcc/catalog/mlcc_automotive_general_en.pdf | D:\Altium\Altium_Component_Database\Source_Files\PassiveComponents\PassiveComponents.SchLib | Fix_Non-polarized_Capacitor | D:\Altium\Altium_Component_Database\Source_Files\PassiveComponents\PassiveComponents.PcbLib | D:\Altium\Altium_Component_Database\Source_Files\PassiveComponents\PassiveComponents.PcbLib | D:\Altium\Altium_Component_Database\Source_Files\PassiveComponents\PassiveComponents.PcbLib | TDK_CGA1210N | TDK_CGA1210L | TDK_CGA1210M | 2.2u
TDK Corporation | CGA6M2X8R1E225M200AA | Digi-Key | 445-13061-2-ND | Ceramic Capacitor (MLCC) | CGA | 2.2 µF | ±20% | X8R | -55°C ~ 150°C | 25V | 1210 (3225 Metric) | 0.126" L x 0.098" W (3.20mm x 2.50mm) | 0.087" (2.20mm) | 2.2 µF | 2.2 µF ±20% 25V X8R -55°C ~ 150°C 1210 (3225 Metric) | AEC-Q200 | RoHS & Green | https://product.tdk.com/system/files/dam/doc/product/capacitor/ceramic/mlcc/catalog/mlcc_automotive_general_en.pdf | D:\Altium\Altium_Component_Database\Source_Files\PassiveComponents\PassiveComponents.SchLib | Fix_Non-polarized_Capacitor | D:\Altium\Altium_Component_Database\Source_Files\PassiveComponents\PassiveComponents.PcbLib | D:\Altium\Altium_Component_Database\Source_Files\PassiveComponents\PassiveComponents.PcbLib | D:\Altium\Altium_Component_Database\Source_Files\PassiveComponents\PassiveComponents.PcbLib | TDK_CGA1210N | TDK_CGA1210L | TDK_CGA1210M | 2.2u
TDK Corporation | CGA6M3X7R1H225K200AE | Digi-Key | 445-173667-2-ND | Ceramic Capacitor (MLCC) | CGA | 2.2 µF | ±10% | X7R | -55°C ~ 125°C | 50V | 1210 (3225 Metric) | 0.126" L x 0.098" W (3.20mm x 2.50mm) | 0.091" (2.30mm) | 2.2 µF | 2.2 µF ±10% 50V X7R -55°C ~ 125°C 1210 (3225 Metric) | AEC-Q200 | RoHS & Green | https://product.tdk.com/system/files/dam/doc/product/capacitor/ceramic/mlcc/catalog/mlcc_automotive_general_en.pdf | D:\Altium\Altium_Component_Database\Source_Files\PassiveComponents\PassiveComponents.SchLib | Fix_Non-polarized_Capacitor | D:\Altium\Altium_Component_Database\Source_Files\PassiveComponents\PassiveComponents.PcbLib | D:\Altium\Altium_Component_Database\Source_Files\PassiveComponents\PassiveComponents.PcbLib | D:\Altium\Altium_Component_Database\Source_Files\PassiveComponents\PassiveComponents.PcbLib | TDK_CGA1210N | TDK_CGA1210L | TDK_CGA1210M | 2.2u
TDK Corporation | CGA6M1X8L1H335K200AC | Digi-Key | 445-175276-2-ND | Ceramic Capacitor (MLCC) | CGA | 3.3 µF | ±10% | X8L | -55°C ~ 150°C | 50V | 1210 (3225 Metric) | 0.126" L x 0.098" W (3.20mm x 2.50mm) | 0.087" (2.20mm) | 3.3 µF | 3.3 µF ±10% 50V X8L -55°C ~ 150°C 1210 (3225 Metric) | AEC-Q200 | RoHS & Green | https://product.tdk.com/system/files/dam/doc/product/capacitor/ceramic/mlcc/catalog/mlcc_automotive_general_en.pdf | D:\Altium\Altium_Component_Database\Source_Files\PassiveComponents\PassiveComponents.SchLib | Fix_Non-polarized_Capacitor | D:\Altium\Altium_Component_Database\Source_Files\PassiveComponents\PassiveComponents.PcbLib | D:\Altium\Altium_Component_Database\Source_Files\PassiveComponents\PassiveComponents.PcbLib | D:\Altium\Altium_Component_Database\Source_Files\PassiveComponents\PassiveComponents.PcbLib | TDK_CGA1210N | TDK_CGA1210L | TDK_CGA1210M | 3.3u
TDK Corporation | CGA6P2X8R1E335M250AE | Digi-Key | 445-CGA6P2X8R1E335M250AETR-ND | Ceramic Capacitor (MLCC) | CGA | 3.3 µF | ±20% | X8R | -55°C ~ 150°C | 25V | 1210 (3225 Metric) | 0.126" L x 0.098" W (3.20mm x 2.50mm) | 0.110" (2.80mm) | 3.3 µF | 3.3 µF ±20% 25V X8R -55°C ~ 150°C 1210 (3225 Metric) | AEC-Q200 | RoHS & Green | https://product.tdk.com/system/files/dam/doc/product/capacitor/ceramic/mlcc/catalog/mlcc_automotive_general_en.pdf | D:\Altium\Altium_Component_Database\Source_Files\PassiveComponents\PassiveComponents.SchLib | Fix_Non-polarized_Capacitor | D:\Altium\Altium_Component_Database\Source_Files\PassiveComponents\PassiveComponents.PcbLib | D:\Altium\Altium_Component_Database\Source_Files\PassiveComponents\PassiveComponents.PcbLib | D:\Altium\Altium_Component_Database\Source_Files\PassiveComponents\PassiveComponents.PcbLib | TDK_CGA1210N | TDK_CGA1210L | TDK_CGA1210M | 3.3u
TDK Corporation | CGA6P3X7R1H335M250AB | Digi-Key | 445-13029-2-ND | Ceramic Capacitor (MLCC) | CGA | 3.3 µF | ±20% | X7R | -55°C ~ 125°C | 50V | 1210 (3225 Metric) | 0.126" L x 0.098" W (3.20mm x 2.50mm) | 0.110" (2.80mm) | 3.3 µF | 3.3 µF ±20% 50V X7R -55°C ~ 125°C 1210 (3225 Metric) | AEC-Q200 | RoHS & Green | https://product.tdk.com/system/files/dam/doc/product/capacitor/ceramic/mlcc/catalog/mlcc_automotive_general_en.pdf | D:\Altium\Altium_Component_Database\Source_Files\PassiveComponents\PassiveComponents.SchLib | Fix_Non-polarized_Capacitor | D:\Altium\Altium_Component_Database\Source_Files\PassiveComponents\PassiveComponents.PcbLib | D:\Altium\Altium_Component_Database\Source_Files\PassiveComponents\PassiveComponents.PcbLib | D:\Altium\Altium_Component_Database\Source_Files\PassiveComponents\PassiveComponents.PcbLib | TDK_CGA1210N | TDK_CGA1210L | TDK_CGA1210M | 3.3u
TDK Corporation | CGA6P2X8R1E335K250AA | Digi-Key | 445-5926-2-ND | Ceramic Capacitor (MLCC) | CGA | 3.3 µF | ±10% | X8R | -55°C ~ 150°C | 25V | 1210 (3225 Metric) | 0.126" L x 0.098" W (3.20mm x 2.50mm) | 0.110" (2.80mm) | 3.3 µF | 3.3 µF ±10% 25V X8R -55°C ~ 150°C 1210 (3225 Metric) | AEC-Q200 | RoHS & Green | https://product.tdk.com/system/files/dam/doc/product/capacitor/ceramic/mlcc/catalog/mlcc_automotive_general_en.pdf | D:\Altium\Altium_Component_Database\Source_Files\PassiveComponents\PassiveComponents.SchLib | Fix_Non-polarized_Capacitor | D:\Altium\Altium_Component_Database\Source_Files\PassiveComponents\PassiveComponents.PcbLib | D:\Altium\Altium_Component_Database\Source_Files\PassiveComponents\PassiveComponents.PcbLib | D:\Altium\Altium_Component_Database\Source_Files\PassiveComponents\PassiveComponents.PcbLib | TDK_CGA1210N | TDK_CGA1210L | TDK_CGA1210M | 3.3u
TDK Corporation | CGA6P2X8R1E335M250AA | Digi-Key | 445-13062-2-ND | Ceramic Capacitor (MLCC) | CGA | 3.3 µF | ±20% | X8R | -55°C ~ 150°C | 25V | 1210 (3225 Metric) | 0.126" L x 0.098" W (3.20mm x 2.50mm) | 0.110" (2.80mm) | 3.3 µF | 3.3 µF ±20% 25V X8R -55°C ~ 150°C 1210 (3225 Metric) | AEC-Q200 | RoHS & Green | https://product.tdk.com/system/files/dam/doc/product/capacitor/ceramic/mlcc/catalog/mlcc_automotive_general_en.pdf | D:\Altium\Altium_Component_Database\Source_Files\PassiveComponents\PassiveComponents.SchLib | Fix_Non-polarized_Capacitor | D:\Altium\Altium_Component_Database\Source_Files\PassiveComponents\PassiveComponents.PcbLib | D:\Altium\Altium_Component_Database\Source_Files\PassiveComponents\PassiveComponents.PcbLib | D:\Altium\Altium_Component_Database\Source_Files\PassiveComponents\PassiveComponents.PcbLib | TDK_CGA1210N | TDK_CGA1210L | TDK_CGA1210M | 3.3u
TDK Corporation | CGA6P2X8R1E335K250AE | Digi-Key | 445-174817-2-ND | Ceramic Capacitor (MLCC) | CGA | 3.3 µF | ±10% | X8R | -55°C ~ 150°C | 25V | 1210 (3225 Metric) | 0.126" L x 0.098" W (3.20mm x 2.50mm) | 0.110" (2.80mm) | 3.3 µF | 3.3 µF ±10% 25V X8R -55°C ~ 150°C 1210 (3225 Metric) | AEC-Q200 | RoHS & Green | https://product.tdk.com/system/files/dam/doc/product/capacitor/ceramic/mlcc/catalog/mlcc_automotive_general_en.pdf | D:\Altium\Altium_Component_Database\Source_Files\PassiveComponents\PassiveComponents.SchLib | Fix_Non-polarized_Capacitor | D:\Altium\Altium_Component_Database\Source_Files\PassiveComponents\PassiveComponents.PcbLib | D:\Altium\Altium_Component_Database\Source_Files\PassiveComponents\PassiveComponents.PcbLib | D:\Altium\Altium_Component_Database\Source_Files\PassiveComponents\PassiveComponents.PcbLib | TDK_CGA1210N | TDK_CGA1210L | TDK_CGA1210M | 3.3u
TDK Corporation | CGA6P3X7R1H335K250AB | Digi-Key | 445-5716-2-ND | Ceramic Capacitor (MLCC) | CGA | 3.3 µF | ±10% | X7R | -55°C ~ 125°C | 50V | 1210 (3225 Metric) | 0.126" L x 0.098" W (3.20mm x 2.50mm) | 0.110" (2.80mm) | 3.3 µF | 3.3 µF ±10% 50V X7R -55°C ~ 125°C 1210 (3225 Metric) | AEC-Q200 | RoHS & Green | https://product.tdk.com/system/files/dam/doc/product/capacitor/ceramic/mlcc/catalog/mlcc_automotive_general_en.pdf | D:\Altium\Altium_Component_Database\Source_Files\PassiveComponents\PassiveComponents.SchLib | Fix_Non-polarized_Capacitor | D:\Altium\Altium_Component_Database\Source_Files\PassiveComponents\PassiveComponents.PcbLib | D:\Altium\Altium_Component_Database\Source_Files\PassiveComponents\PassiveComponents.PcbLib | D:\Altium\Altium_Component_Database\Source_Files\PassiveComponents\PassiveComponents.PcbLib | TDK_CGA1210N | TDK_CGA1210L | TDK_CGA1210M | 3.3u
TDK Corporation | CGA6P3X7R1H475K250AB | Digi-Key | 445-6999-2-ND | Ceramic Capacitor (MLCC) | CGA | 4.7 µF | ±10% | X7R | -55°C ~ 125°C | 50V | 1210 (3225 Metric) | 0.126" L x 0.098" W (3.20mm x 2.50mm) | 0.110" (2.80mm) | 4.7 µF | 4.7 µF ±10% 50V X7R -55°C ~ 125°C 1210 (3225 Metric) | AEC-Q200 | RoHS & Green | https://product.tdk.com/system/files/dam/doc/product/capacitor/ceramic/mlcc/catalog/mlcc_automotive_general_en.pdf | D:\Altium\Altium_Component_Database\Source_Files\PassiveComponents\PassiveComponents.SchLib | Fix_Non-polarized_Capacitor | D:\Altium\Altium_Component_Database\Source_Files\PassiveComponents\PassiveComponents.PcbLib | D:\Altium\Altium_Component_Database\Source_Files\PassiveComponents\PassiveComponents.PcbLib | D:\Altium\Altium_Component_Database\Source_Files\PassiveComponents\PassiveComponents.PcbLib | TDK_CGA1210N | TDK_CGA1210L | TDK_CGA1210M | 4.7u
TDK Corporation | CGA6M3X7S2A475M200AB | Digi-Key | 445-13037-2-ND | Ceramic Capacitor (MLCC) | CGA | 4.7 µF | ±20% | X7S | -55°C ~ 125°C | 100V | 1210 (3225 Metric) | 0.126" L x 0.098" W (3.20mm x 2.50mm) | 0.087" (2.20mm) | 4.7 µF | 4.7 µF ±20% 100V X7S -55°C ~ 125°C 1210 (3225 Metric) | AEC-Q200 | RoHS & Green | https://product.tdk.com/system/files/dam/doc/product/capacitor/ceramic/mlcc/catalog/mlcc_automotive_general_en.pdf | D:\Altium\Altium_Component_Database\Source_Files\PassiveComponents\PassiveComponents.SchLib | Fix_Non-polarized_Capacitor | D:\Altium\Altium_Component_Database\Source_Files\PassiveComponents\PassiveComponents.PcbLib | D:\Altium\Altium_Component_Database\Source_Files\PassiveComponents\PassiveComponents.PcbLib | D:\Altium\Altium_Component_Database\Source_Files\PassiveComponents\PassiveComponents.PcbLib | TDK_CGA1210N | TDK_CGA1210L | TDK_CGA1210M | 4.7u
TDK Corporation | CGA6M1X8L1H475K200AC | Digi-Key | 445-175277-2-ND | Ceramic Capacitor (MLCC) | CGA | 4.7 µF | ±10% | X8L | -55°C ~ 150°C | 50V | 1210 (3225 Metric) | 0.126" L x 0.098" W (3.20mm x 2.50mm) | 0.087" (2.20mm) | 4.7 µF | 4.7 µF ±10% 50V X8L -55°C ~ 150°C 1210 (3225 Metric) | AEC-Q200 | RoHS & Green | https://product.tdk.com/system/files/dam/doc/product/capacitor/ceramic/mlcc/catalog/mlcc_automotive_general_en.pdf | D:\Altium\Altium_Component_Database\Source_Files\PassiveComponents\PassiveComponents.SchLib | Fix_Non-polarized_Capacitor | D:\Altium\Altium_Component_Database\Source_Files\PassiveComponents\PassiveComponents.PcbLib | D:\Altium\Altium_Component_Database\Source_Files\PassiveComponents\PassiveComponents.PcbLib | D:\Altium\Altium_Component_Database\Source_Files\PassiveComponents\PassiveComponents.PcbLib | TDK_CGA1210N | TDK_CGA1210L | TDK_CGA1210M | 4.7u
TDK Corporation | CGA6P3X7R1H475M250AB | Digi-Key | 445-13030-2-ND | Ceramic Capacitor (MLCC) | CGA | 4.7 µF | ±20% | X7R | -55°C ~ 125°C | 50V | 1210 (3225 Metric) | 0.126" L x 0.098" W (3.20mm x 2.50mm) | 0.110" (2.80mm) | 4.7 µF | 4.7 µF ±20% 50V X7R -55°C ~ 125°C 1210 (3225 Metric) | AEC-Q200 | RoHS & Green | https://product.tdk.com/system/files/dam/doc/product/capacitor/ceramic/mlcc/catalog/mlcc_automotive_general_en.pdf | D:\Altium\Altium_Component_Database\Source_Files\PassiveComponents\PassiveComponents.SchLib | Fix_Non-polarized_Capacitor | D:\Altium\Altium_Component_Database\Source_Files\PassiveComponents\PassiveComponents.PcbLib | D:\Altium\Altium_Component_Database\Source_Files\PassiveComponents\PassiveComponents.PcbLib | D:\Altium\Altium_Component_Database\Source_Files\PassiveComponents\PassiveComponents.PcbLib | TDK_CGA1210N | TDK_CGA1210L | TDK_CGA1210M | 4.7u
TDK Corporation | CGA6N3X7S1H475K230AE | Digi-Key | 445-8793-2-ND | Ceramic Capacitor (MLCC) | CGA | 4.7 µF | ±10% | X7S | -55°C ~ 125°C | 50V | 1210 (3225 Metric) | 0.126" L x 0.098" W (3.20mm x 2.50mm) | 0.102" (2.60mm) | 4.7 µF | 4.7 µF ±10% 50V X7S -55°C ~ 125°C 1210 (3225 Metric) | AEC-Q200 | RoHS & Green | https://product.tdk.com/system/files/dam/doc/product/capacitor/ceramic/mlcc/catalog/mlcc_automotive_general_en.pdf | D:\Altium\Altium_Component_Database\Source_Files\PassiveComponents\PassiveComponents.SchLib | Fix_Non-polarized_Capacitor | D:\Altium\Altium_Component_Database\Source_Files\PassiveComponents\PassiveComponents.PcbLib | D:\Altium\Altium_Component_Database\Source_Files\PassiveComponents\PassiveComponents.PcbLib | D:\Altium\Altium_Component_Database\Source_Files\PassiveComponents\PassiveComponents.PcbLib | TDK_CGA1210N | TDK_CGA1210L | TDK_CGA1210M | 4.7u
TDK Corporation | CGA6N3X7S1H475M230AE | Digi-Key | 445-7982-2-ND | Ceramic Capacitor (MLCC) | CGA | 4.7 µF | ±20% | X7S | -55°C ~ 125°C | 50V | 1210 (3225 Metric) | 0.126" L x 0.098" W (3.20mm x 2.50mm) | 0.102" (2.60mm) | 4.7 µF | 4.7 µF ±20% 50V X7S -55°C ~ 125°C 1210 (3225 Metric) | AEC-Q200 | RoHS & Green | https://product.tdk.com/system/files/dam/doc/product/capacitor/ceramic/mlcc/catalog/mlcc_automotive_general_en.pdf | D:\Altium\Altium_Component_Database\Source_Files\PassiveComponents\PassiveComponents.SchLib | Fix_Non-polarized_Capacitor | D:\Altium\Altium_Component_Database\Source_Files\PassiveComponents\PassiveComponents.PcbLib | D:\Altium\Altium_Component_Database\Source_Files\PassiveComponents\PassiveComponents.PcbLib | D:\Altium\Altium_Component_Database\Source_Files\PassiveComponents\PassiveComponents.PcbLib | TDK_CGA1210N | TDK_CGA1210L | TDK_CGA1210M | 4.7u
TDK Corporation | CGA6P3X7R1H475K250AE | Digi-Key | 445-CGA6P3X7R1H475K250AETR-ND | Ceramic Capacitor (MLCC) | CGA | 4.7 µF | ±10% | X7R | -55°C ~ 125°C | 50V | 1210 (3225 Metric) | 0.126" L x 0.098" W (3.20mm x 2.50mm) | 0.110" (2.80mm) | 4.7 µF | 4.7 µF ±10% 50V X7R -55°C ~ 125°C 1210 (3225 Metric) | AEC-Q200 | RoHS & Green | https://product.tdk.com/system/files/dam/doc/product/capacitor/ceramic/mlcc/catalog/mlcc_automotive_general_en.pdf | D:\Altium\Altium_Component_Database\Source_Files\PassiveComponents\PassiveComponents.SchLib | Fix_Non-polarized_Capacitor | D:\Altium\Altium_Component_Database\Source_Files\PassiveComponents\PassiveComponents.PcbLib | D:\Altium\Altium_Component_Database\Source_Files\PassiveComponents\PassiveComponents.PcbLib | D:\Altium\Altium_Component_Database\Source_Files\PassiveComponents\PassiveComponents.PcbLib | TDK_CGA1210N | TDK_CGA1210L | TDK_CGA1210M | 4.7u
TDK Corporation | CGA6P3X8R1E475K250AB | Digi-Key | 445-13063-2-ND | Ceramic Capacitor (MLCC) | CGA | 4.7 µF | ±10% | X8R | -55°C ~ 150°C | 25V | 1210 (3225 Metric) | 0.126" L x 0.098" W (3.20mm x 2.50mm) | 0.110" (2.80mm) | 4.7 µF | 4.7 µF ±10% 25V X8R -55°C ~ 150°C 1210 (3225 Metric) | AEC-Q200 | RoHS & Green | https://product.tdk.com/system/files/dam/doc/product/capacitor/ceramic/mlcc/catalog/mlcc_automotive_general_en.pdf | D:\Altium\Altium_Component_Database\Source_Files\PassiveComponents\PassiveComponents.SchLib | Fix_Non-polarized_Capacitor | D:\Altium\Altium_Component_Database\Source_Files\PassiveComponents\PassiveComponents.PcbLib | D:\Altium\Altium_Component_Database\Source_Files\PassiveComponents\PassiveComponents.PcbLib | D:\Altium\Altium_Component_Database\Source_Files\PassiveComponents\PassiveComponents.PcbLib | TDK_CGA1210N | TDK_CGA1210L | TDK_CGA1210M | 4.7u
TDK Corporation | CGA6P3X8R1E475M250AB | Digi-Key | 445-13064-2-ND | Ceramic Capacitor (MLCC) | CGA | 4.7 µF | ±20% | X8R | -55°C ~ 150°C | 25V | 1210 (3225 Metric) | 0.126" L x 0.098" W (3.20mm x 2.50mm) | 0.110" (2.80mm) | 4.7 µF | 4.7 µF ±20% 25V X8R -55°C ~ 150°C 1210 (3225 Metric) | AEC-Q200 | RoHS & Green | https://product.tdk.com/system/files/dam/doc/product/capacitor/ceramic/mlcc/catalog/mlcc_automotive_general_en.pdf | D:\Altium\Altium_Component_Database\Source_Files\PassiveComponents\PassiveComponents.SchLib | Fix_Non-polarized_Capacitor | D:\Altium\Altium_Component_Database\Source_Files\PassiveComponents\PassiveComponents.PcbLib | D:\Altium\Altium_Component_Database\Source_Files\PassiveComponents\PassiveComponents.PcbLib | D:\Altium\Altium_Component_Database\Source_Files\PassiveComponents\PassiveComponents.PcbLib | TDK_CGA1210N | TDK_CGA1210L | TDK_CGA1210M | 4.7u
TDK Corporation | CGA6P3X8R1E475K250AE | Digi-Key | 445-173765-2-ND | Ceramic Capacitor (MLCC) | CGA | 4.7 µF | ±10% | X8R | -55°C ~ 150°C | 25V | 1210 (3225 Metric) | 0.126" L x 0.098" W (3.20mm x 2.50mm) | 0.110" (2.80mm) | 4.7 µF | 4.7 µF ±10% 25V X8R -55°C ~ 150°C 1210 (3225 Metric) | AEC-Q200 | RoHS & Green | https://product.tdk.com/system/files/dam/doc/product/capacitor/ceramic/mlcc/catalog/mlcc_automotive_general_en.pdf | D:\Altium\Altium_Component_Database\Source_Files\PassiveComponents\PassiveComponents.SchLib | Fix_Non-polarized_Capacitor | D:\Altium\Altium_Component_Database\Source_Files\PassiveComponents\PassiveComponents.PcbLib | D:\Altium\Altium_Component_Database\Source_Files\PassiveComponents\PassiveComponents.PcbLib | D:\Altium\Altium_Component_Database\Source_Files\PassiveComponents\PassiveComponents.PcbLib | TDK_CGA1210N | TDK_CGA1210L | TDK_CGA1210M | 4.7u
TDK Corporation | CGA6M3X7S2A475K200AB | Digi-Key | 445-7005-2-ND | Ceramic Capacitor (MLCC) | CGA | 4.7 µF | ±10% | X7S | -55°C ~ 125°C | 100V | 1210 (3225 Metric) | 0.126" L x 0.098" W (3.20mm x 2.50mm) | 0.087" (2.20mm) | 4.7 µF | 4.7 µF ±10% 100V X7S -55°C ~ 125°C 1210 (3225 Metric) | AEC-Q200 | RoHS & Green | https://product.tdk.com/system/files/dam/doc/product/capacitor/ceramic/mlcc/catalog/mlcc_automotive_general_en.pdf | D:\Altium\Altium_Component_Database\Source_Files\PassiveComponents\PassiveComponents.SchLib | Fix_Non-polarized_Capacitor | D:\Altium\Altium_Component_Database\Source_Files\PassiveComponents\PassiveComponents.PcbLib | D:\Altium\Altium_Component_Database\Source_Files\PassiveComponents\PassiveComponents.PcbLib | D:\Altium\Altium_Component_Database\Source_Files\PassiveComponents\PassiveComponents.PcbLib | TDK_CGA1210N | TDK_CGA1210L | TDK_CGA1210M | 4.7u
TDK Corporation | CGA6M3X7S2A475M200AE | Digi-Key | 445-7985-2-ND | Ceramic Capacitor (MLCC) | CGA | 4.7 µF | ±20% | X7S | -55°C ~ 125°C | 100V | 1210 (3225 Metric) | 0.126" L x 0.098" W (3.20mm x 2.50mm) | 0.091" (2.30mm) | 4.7 µF | 4.7 µF ±20% 100V X7S -55°C ~ 125°C 1210 (3225 Metric) | AEC-Q200 | RoHS & Green | https://product.tdk.com/system/files/dam/doc/product/capacitor/ceramic/mlcc/catalog/mlcc_automotive_general_en.pdf | D:\Altium\Altium_Component_Database\Source_Files\PassiveComponents\PassiveComponents.SchLib | Fix_Non-polarized_Capacitor | D:\Altium\Altium_Component_Database\Source_Files\PassiveComponents\PassiveComponents.PcbLib | D:\Altium\Altium_Component_Database\Source_Files\PassiveComponents\PassiveComponents.PcbLib | D:\Altium\Altium_Component_Database\Source_Files\PassiveComponents\PassiveComponents.PcbLib | TDK_CGA1210N | TDK_CGA1210L | TDK_CGA1210M | 4.7u
TDK Corporation | CGA6M3X7S2A475K200AE | Digi-Key | 445-8790-2-ND | Ceramic Capacitor (MLCC) | CGA | 4.7 µF | ±10% | X7S | -55°C ~ 125°C | 100V | 1210 (3225 Metric) | 0.126" L x 0.098" W (3.20mm x 2.50mm) | 0.091" (2.30mm) | 4.7 µF | 4.7 µF ±10% 100V X7S -55°C ~ 125°C 1210 (3225 Metric) | AEC-Q200 | RoHS & Green | https://product.tdk.com/system/files/dam/doc/product/capacitor/ceramic/mlcc/catalog/mlcc_automotive_general_en.pdf | D:\Altium\Altium_Component_Database\Source_Files\PassiveComponents\PassiveComponents.SchLib | Fix_Non-polarized_Capacitor | D:\Altium\Altium_Component_Database\Source_Files\PassiveComponents\PassiveComponents.PcbLib | D:\Altium\Altium_Component_Database\Source_Files\PassiveComponents\PassiveComponents.PcbLib | D:\Altium\Altium_Component_Database\Source_Files\PassiveComponents\PassiveComponents.PcbLib | TDK_CGA1210N | TDK_CGA1210L | TDK_CGA1210M | 4.7u
TDK Corporation | CGA6P3X7S1H685K250AB | Digi-Key | 445-7003-2-ND | Ceramic Capacitor (MLCC) | CGA | 6.8 µF | ±10% | X7S | -55°C ~ 125°C | 50V | 1210 (3225 Metric) | 0.126" L x 0.098" W (3.20mm x 2.50mm) | 0.110" (2.80mm) | 6.8 µF | 6.8 µF ±10% 50V X7S -55°C ~ 125°C 1210 (3225 Metric) | AEC-Q200 | RoHS & Green | https://product.tdk.com/system/files/dam/doc/product/capacitor/ceramic/mlcc/catalog/mlcc_automotive_general_en.pdf | D:\Altium\Altium_Component_Database\Source_Files\PassiveComponents\PassiveComponents.SchLib | Fix_Non-polarized_Capacitor | D:\Altium\Altium_Component_Database\Source_Files\PassiveComponents\PassiveComponents.PcbLib | D:\Altium\Altium_Component_Database\Source_Files\PassiveComponents\PassiveComponents.PcbLib | D:\Altium\Altium_Component_Database\Source_Files\PassiveComponents\PassiveComponents.PcbLib | TDK_CGA1210N | TDK_CGA1210L | TDK_CGA1210M | 6.8u
TDK Corporation | CGA6P3X7S1H685M250AB | Digi-Key | 445-13043-2-ND | Ceramic Capacitor (MLCC) | CGA | 6.8 µF | ±20% | X7S | -55°C ~ 125°C | 50V | 1210 (3225 Metric) | 0.126" L x 0.098" W (3.20mm x 2.50mm) | 0.110" (2.80mm) | 6.8 µF | 6.8 µF ±20% 50V X7S -55°C ~ 125°C 1210 (3225 Metric) | AEC-Q200 | RoHS & Green | https://product.tdk.com/system/files/dam/doc/product/capacitor/ceramic/mlcc/catalog/mlcc_automotive_general_en.pdf | D:\Altium\Altium_Component_Database\Source_Files\PassiveComponents\PassiveComponents.SchLib | Fix_Non-polarized_Capacitor | D:\Altium\Altium_Component_Database\Source_Files\PassiveComponents\PassiveComponents.PcbLib | D:\Altium\Altium_Component_Database\Source_Files\PassiveComponents\PassiveComponents.PcbLib | D:\Altium\Altium_Component_Database\Source_Files\PassiveComponents\PassiveComponents.PcbLib | TDK_CGA1210N | TDK_CGA1210L | TDK_CGA1210M | 6.8u
TDK Corporation | CGA6M3X8R1C685M200AB | Digi-Key | 445-13059-2-ND | Ceramic Capacitor (MLCC) | CGA | 6.8 µF | ±20% | X8R | -55°C ~ 150°C | 16V | 1210 (3225 Metric) | 0.126" L x 0.098" W (3.20mm x 2.50mm) | 0.087" (2.20mm) | 6.8 µF | 6.8 µF ±20% 16V X8R -55°C ~ 150°C 1210 (3225 Metric) | AEC-Q200 | RoHS & Green | https://product.tdk.com/system/files/dam/doc/product/capacitor/ceramic/mlcc/catalog/mlcc_automotive_general_en.pdf | D:\Altium\Altium_Component_Database\Source_Files\PassiveComponents\PassiveComponents.SchLib | Fix_Non-polarized_Capacitor | D:\Altium\Altium_Component_Database\Source_Files\PassiveComponents\PassiveComponents.PcbLib | D:\Altium\Altium_Component_Database\Source_Files\PassiveComponents\PassiveComponents.PcbLib | D:\Altium\Altium_Component_Database\Source_Files\PassiveComponents\PassiveComponents.PcbLib | TDK_CGA1210N | TDK_CGA1210L | TDK_CGA1210M | 6.8u
TDK Corporation | CGA6M3X8R1C685K200AB | Digi-Key | 445-13058-2-ND | Ceramic Capacitor (MLCC) | CGA | 6.8 µF | ±10% | X8R | -55°C ~ 150°C | 16V | 1210 (3225 Metric) | 0.126" L x 0.098" W (3.20mm x 2.50mm) | 0.087" (2.20mm) | 6.8 µF | 6.8 µF ±10% 16V X8R -55°C ~ 150°C 1210 (3225 Metric) | AEC-Q200 | RoHS & Green | https://product.tdk.com/system/files/dam/doc/product/capacitor/ceramic/mlcc/catalog/mlcc_automotive_general_en.pdf | D:\Altium\Altium_Component_Database\Source_Files\PassiveComponents\PassiveComponents.SchLib | Fix_Non-polarized_Capacitor | D:\Altium\Altium_Component_Database\Source_Files\PassiveComponents\PassiveComponents.PcbLib | D:\Altium\Altium_Component_Database\Source_Files\PassiveComponents\PassiveComponents.PcbLib | D:\Altium\Altium_Component_Database\Source_Files\PassiveComponents\PassiveComponents.PcbLib | TDK_CGA1210N | TDK_CGA1210L | TDK_CGA1210M | 6.8u
TDK Corporation | CGA6P3X7R1E685M250AB | Digi-Key | 445-13021-2-ND | Ceramic Capacitor (MLCC) | CGA | 6.8 µF | ±20% | X7R | -55°C ~ 125°C | 25V | 1210 (3225 Metric) | 0.126" L x 0.098" W (3.20mm x 2.50mm) | 0.110" (2.80mm) | 6.8 µF | 6.8 µF ±20% 25V X7R -55°C ~ 125°C 1210 (3225 Metric) | AEC-Q200 | RoHS & Green | https://product.tdk.com/system/files/dam/doc/product/capacitor/ceramic/mlcc/catalog/mlcc_automotive_general_en.pdf | D:\Altium\Altium_Component_Database\Source_Files\PassiveComponents\PassiveComponents.SchLib | Fix_Non-polarized_Capacitor | D:\Altium\Altium_Component_Database\Source_Files\PassiveComponents\PassiveComponents.PcbLib | D:\Altium\Altium_Component_Database\Source_Files\PassiveComponents\PassiveComponents.PcbLib | D:\Altium\Altium_Component_Database\Source_Files\PassiveComponents\PassiveComponents.PcbLib | TDK_CGA1210N | TDK_CGA1210L | TDK_CGA1210M | 6.8u
TDK Corporation | CGA6P3X7R1E685K250AB | Digi-Key | 445-5719-2-ND | Ceramic Capacitor (MLCC) | CGA | 6.8 µF | ±10% | X7R | -55°C ~ 125°C | 25V | 1210 (3225 Metric) | 0.126" L x 0.098" W (3.20mm x 2.50mm) | 0.110" (2.80mm) | 6.8 µF | 6.8 µF ±10% 25V X7R -55°C ~ 125°C 1210 (3225 Metric) | AEC-Q200 | RoHS & Green | https://product.tdk.com/system/files/dam/doc/product/capacitor/ceramic/mlcc/catalog/mlcc_automotive_general_en.pdf | D:\Altium\Altium_Component_Database\Source_Files\PassiveComponents\PassiveComponents.SchLib | Fix_Non-polarized_Capacitor | D:\Altium\Altium_Component_Database\Source_Files\PassiveComponents\PassiveComponents.PcbLib | D:\Altium\Altium_Component_Database\Source_Files\PassiveComponents\PassiveComponents.PcbLib | D:\Altium\Altium_Component_Database\Source_Files\PassiveComponents\PassiveComponents.PcbLib | TDK_CGA1210N | TDK_CGA1210L | TDK_CGA1210M | 6.8u
TDK Corporation | CGA6M1X8R1E685K200AC | Digi-Key | 445-174831-2-ND | Ceramic Capacitor (MLCC) | CGA | 6.8 µF | ±10% | X8R | -55°C ~ 150°C | 25V | 1210 (3225 Metric) | 0.126" L x 0.098" W (3.20mm x 2.50mm) | 0.087" (2.20mm) | 6.8 µF | 6.8 µF ±10% 25V X8R -55°C ~ 150°C 1210 (3225 Metric) | AEC-Q200 | RoHS & Green | https://product.tdk.com/system/files/dam/doc/product/capacitor/ceramic/mlcc/catalog/mlcc_automotive_general_en.pdf | D:\Altium\Altium_Component_Database\Source_Files\PassiveComponents\PassiveComponents.SchLib | Fix_Non-polarized_Capacitor | D:\Altium\Altium_Component_Database\Source_Files\PassiveComponents\PassiveComponents.PcbLib | D:\Altium\Altium_Component_Database\Source_Files\PassiveComponents\PassiveComponents.PcbLib | D:\Altium\Altium_Component_Database\Source_Files\PassiveComponents\PassiveComponents.PcbLib | TDK_CGA1210N | TDK_CGA1210L | TDK_CGA1210M | 6.8u
TDK Corporation | CGA6P3X7S1H106K250AB | Digi-Key | 445-7004-2-ND | Ceramic Capacitor (MLCC) | CGA | 10 µF | ±10% | X7S | -55°C ~ 125°C | 50V | 1210 (3225 Metric) | 0.126" L x 0.098" W (3.20mm x 2.50mm) | 0.110" (2.80mm) | 10 µF | 10 µF ±10% 50V X7S -55°C ~ 125°C 1210 (3225 Metric) | AEC-Q200 | RoHS & Green | https://product.tdk.com/system/files/dam/doc/product/capacitor/ceramic/mlcc/catalog/mlcc_automotive_general_en.pdf | D:\Altium\Altium_Component_Database\Source_Files\PassiveComponents\PassiveComponents.SchLib | Fix_Non-polarized_Capacitor | D:\Altium\Altium_Component_Database\Source_Files\PassiveComponents\PassiveComponents.PcbLib | D:\Altium\Altium_Component_Database\Source_Files\PassiveComponents\PassiveComponents.PcbLib | D:\Altium\Altium_Component_Database\Source_Files\PassiveComponents\PassiveComponents.PcbLib | TDK_CGA1210N | TDK_CGA1210L | TDK_CGA1210M | 10u
TDK Corporation | CGA6P3X7S1H106M250AB | Digi-Key | 445-13042-2-ND | Ceramic Capacitor (MLCC) | CGA | 10 µF | ±20% | X7S | -55°C ~ 125°C | 50V | 1210 (3225 Metric) | 0.126" L x 0.098" W (3.20mm x 2.50mm) | 0.110" (2.80mm) | 10 µF | 10 µF ±20% 50V X7S -55°C ~ 125°C 1210 (3225 Metric) | AEC-Q200 | RoHS & Green | https://product.tdk.com/system/files/dam/doc/product/capacitor/ceramic/mlcc/catalog/mlcc_automotive_general_en.pdf | D:\Altium\Altium_Component_Database\Source_Files\PassiveComponents\PassiveComponents.SchLib | Fix_Non-polarized_Capacitor | D:\Altium\Altium_Component_Database\Source_Files\PassiveComponents\PassiveComponents.PcbLib | D:\Altium\Altium_Component_Database\Source_Files\PassiveComponents\PassiveComponents.PcbLib | D:\Altium\Altium_Component_Database\Source_Files\PassiveComponents\PassiveComponents.PcbLib | TDK_CGA1210N | TDK_CGA1210L | TDK_CGA1210M | 10u
TDK Corporation | CGA6P1X7R1N106K250AC | Digi-Key | 445-181658-2-ND | Ceramic Capacitor (MLCC) | CGA | 10 µF | ±10% | X7R | -55°C ~ 125°C | 75V | 1210 (3225 Metric) | 0.126" L x 0.098" W (3.20mm x 2.50mm) | 0.110" (2.80mm) | 10 µF | 10 µF ±10% 75V X7R -55°C ~ 125°C 1210 (3225 Metric) | AEC-Q200 | RoHS & Green | https://product.tdk.com/system/files/dam/doc/product/capacitor/ceramic/mlcc/catalog/mlcc_automotive_general_en.pdf | D:\Altium\Altium_Component_Database\Source_Files\PassiveComponents\PassiveComponents.SchLib | Fix_Non-polarized_Capacitor | D:\Altium\Altium_Component_Database\Source_Files\PassiveComponents\PassiveComponents.PcbLib | D:\Altium\Altium_Component_Database\Source_Files\PassiveComponents\PassiveComponents.PcbLib | D:\Altium\Altium_Component_Database\Source_Files\PassiveComponents\PassiveComponents.PcbLib | TDK_CGA1210N | TDK_CGA1210L | TDK_CGA1210M | 10u
TDK Corporation | CGA6P3X7S1H106M250AE | Digi-Key | 445-7983-2-ND | Ceramic Capacitor (MLCC) | CGA | 10 µF | ±20% | X7S | -55°C ~ 125°C | 50V | 1210 (3225 Metric) | 0.126" L x 0.098" W (3.20mm x 2.50mm) | 0.110" (2.80mm) | 10 µF | 10 µF ±20% 50V X7S -55°C ~ 125°C 1210 (3225 Metric) | AEC-Q200 | RoHS & Green | https://product.tdk.com/system/files/dam/doc/product/capacitor/ceramic/mlcc/catalog/mlcc_automotive_general_en.pdf | D:\Altium\Altium_Component_Database\Source_Files\PassiveComponents\PassiveComponents.SchLib | Fix_Non-polarized_Capacitor | D:\Altium\Altium_Component_Database\Source_Files\PassiveComponents\PassiveComponents.PcbLib | D:\Altium\Altium_Component_Database\Source_Files\PassiveComponents\PassiveComponents.PcbLib | D:\Altium\Altium_Component_Database\Source_Files\PassiveComponents\PassiveComponents.PcbLib | TDK_CGA1210N | TDK_CGA1210L | TDK_CGA1210M | 10u
TDK Corporation | CGA6P3X7S1H106K250AE | Digi-Key | 445-8792-2-ND | Ceramic Capacitor (MLCC) | CGA | 10 µF | ±10% | X7S | -55°C ~ 125°C | 50V | 1210 (3225 Metric) | 0.126" L x 0.098" W (3.20mm x 2.50mm) | 0.110" (2.80mm) | 10 µF | 10 µF ±10% 50V X7S -55°C ~ 125°C 1210 (3225 Metric) | AEC-Q200 | RoHS & Green | https://product.tdk.com/system/files/dam/doc/product/capacitor/ceramic/mlcc/catalog/mlcc_automotive_general_en.pdf | D:\Altium\Altium_Component_Database\Source_Files\PassiveComponents\PassiveComponents.SchLib | Fix_Non-polarized_Capacitor | D:\Altium\Altium_Component_Database\Source_Files\PassiveComponents\PassiveComponents.PcbLib | D:\Altium\Altium_Component_Database\Source_Files\PassiveComponents\PassiveComponents.PcbLib | D:\Altium\Altium_Component_Database\Source_Files\PassiveComponents\PassiveComponents.PcbLib | TDK_CGA1210N | TDK_CGA1210L | TDK_CGA1210M | 10u
TDK Corporation | CGA6P3X8R1C106K250AB | Digi-Key | 445-13056-2-ND | Ceramic Capacitor (MLCC) | CGA | 10 µF | ±10% | X8R | -55°C ~ 150°C | 16V | 1210 (3225 Metric) | 0.126" L x 0.098" W (3.20mm x 2.50mm) | 0.110" (2.80mm) | 10 µF | 10 µF ±10% 16V X8R -55°C ~ 150°C 1210 (3225 Metric) | AEC-Q200 | RoHS & Green | https://product.tdk.com/system/files/dam/doc/product/capacitor/ceramic/mlcc/catalog/mlcc_automotive_general_en.pdf | D:\Altium\Altium_Component_Database\Source_Files\PassiveComponents\PassiveComponents.SchLib | Fix_Non-polarized_Capacitor | D:\Altium\Altium_Component_Database\Source_Files\PassiveComponents\PassiveComponents.PcbLib | D:\Altium\Altium_Component_Database\Source_Files\PassiveComponents\PassiveComponents.PcbLib | D:\Altium\Altium_Component_Database\Source_Files\PassiveComponents\PassiveComponents.PcbLib | TDK_CGA1210N | TDK_CGA1210L | TDK_CGA1210M | 10u
TDK Corporation | CGA6P1X8R1E106K250AE | Digi-Key | 445-174815-2-ND | Ceramic Capacitor (MLCC) | CGA | 10 µF | ±10% | X8R | -55°C ~ 150°C | 25V | 1210 (3225 Metric) | 0.126" L x 0.098" W (3.20mm x 2.50mm) | 0.110" (2.80mm) | 10 µF | 10 µF ±10% 25V X8R -55°C ~ 150°C 1210 (3225 Metric) | AEC-Q200 | RoHS & Green | https://product.tdk.com/system/files/dam/doc/product/capacitor/ceramic/mlcc/catalog/mlcc_automotive_general_en.pdf | D:\Altium\Altium_Component_Database\Source_Files\PassiveComponents\PassiveComponents.SchLib | Fix_Non-polarized_Capacitor | D:\Altium\Altium_Component_Database\Source_Files\PassiveComponents\PassiveComponents.PcbLib | D:\Altium\Altium_Component_Database\Source_Files\PassiveComponents\PassiveComponents.PcbLib | D:\Altium\Altium_Component_Database\Source_Files\PassiveComponents\PassiveComponents.PcbLib | TDK_CGA1210N | TDK_CGA1210L | TDK_CGA1210M | 10u
TDK Corporation | CGA6P1X7R1E106M250AC | Digi-Key | 445-5720-2-ND | Ceramic Capacitor (MLCC) | CGA | 10 µF | ±20% | X7R | -55°C ~ 125°C | 25V | 1210 (3225 Metric) | 0.126" L x 0.098" W (3.20mm x 2.50mm) | 0.110" (2.80mm) | 10 µF | 10 µF ±20% 25V X7R -55°C ~ 125°C 1210 (3225 Metric) | AEC-Q200 | RoHS & Green | https://product.tdk.com/system/files/dam/doc/product/capacitor/ceramic/mlcc/catalog/mlcc_automotive_general_en.pdf | D:\Altium\Altium_Component_Database\Source_Files\PassiveComponents\PassiveComponents.SchLib | Fix_Non-polarized_Capacitor | D:\Altium\Altium_Component_Database\Source_Files\PassiveComponents\PassiveComponents.PcbLib | D:\Altium\Altium_Component_Database\Source_Files\PassiveComponents\PassiveComponents.PcbLib | D:\Altium\Altium_Component_Database\Source_Files\PassiveComponents\PassiveComponents.PcbLib | TDK_CGA1210N | TDK_CGA1210L | TDK_CGA1210M | 10u
TDK Corporation | CGA6M3X7R1C106M200AB | Digi-Key | 445-5721-2-ND | Ceramic Capacitor (MLCC) | CGA | 10 µF | ±20% | X7R | -55°C ~ 125°C | 16V | 1210 (3225 Metric) | 0.126" L x 0.098" W (3.20mm x 2.50mm) | 0.087" (2.20mm) | 10 µF | 10 µF ±20% 16V X7R -55°C ~ 125°C 1210 (3225 Metric) | AEC-Q200 | RoHS & Green | https://product.tdk.com/system/files/dam/doc/product/capacitor/ceramic/mlcc/catalog/mlcc_automotive_general_en.pdf | D:\Altium\Altium_Component_Database\Source_Files\PassiveComponents\PassiveComponents.SchLib | Fix_Non-polarized_Capacitor | D:\Altium\Altium_Component_Database\Source_Files\PassiveComponents\PassiveComponents.PcbLib | D:\Altium\Altium_Component_Database\Source_Files\PassiveComponents\PassiveComponents.PcbLib | D:\Altium\Altium_Component_Database\Source_Files\PassiveComponents\PassiveComponents.PcbLib | TDK_CGA1210N | TDK_CGA1210L | TDK_CGA1210M | 10u
TDK Corporation | CGA6M3X7R1C106K200AB | Digi-Key | 445-7001-2-ND | Ceramic Capacitor (MLCC) | CGA | 10 µF | ±10% | X7R | -55°C ~ 125°C | 16V | 1210 (3225 Metric) | 0.126" L x 0.098" W (3.20mm x 2.50mm) | 0.087" (2.20mm) | 10 µF | 10 µF ±10% 16V X7R -55°C ~ 125°C 1210 (3225 Metric) | AEC-Q200 | RoHS & Green | https://product.tdk.com/system/files/dam/doc/product/capacitor/ceramic/mlcc/catalog/mlcc_automotive_general_en.pdf | D:\Altium\Altium_Component_Database\Source_Files\PassiveComponents\PassiveComponents.SchLib | Fix_Non-polarized_Capacitor | D:\Altium\Altium_Component_Database\Source_Files\PassiveComponents\PassiveComponents.PcbLib | D:\Altium\Altium_Component_Database\Source_Files\PassiveComponents\PassiveComponents.PcbLib | D:\Altium\Altium_Component_Database\Source_Files\PassiveComponents\PassiveComponents.PcbLib | TDK_CGA1210N | TDK_CGA1210L | TDK_CGA1210M | 10u
TDK Corporation | CGA6P1X8R1E106M250AC | Digi-Key | 445-175251-2-ND | Ceramic Capacitor (MLCC) | CGA | 10 µF | ±20% | X8R | -55°C ~ 150°C | 25V | 1210 (3225 Metric) | 0.126" L x 0.098" W (3.20mm x 2.50mm) | 0.110" (2.80mm) | 10 µF | 10 µF ±20% 25V X8R -55°C ~ 150°C 1210 (3225 Metric) | AEC-Q200 | RoHS & Green | https://product.tdk.com/system/files/dam/doc/product/capacitor/ceramic/mlcc/catalog/mlcc_automotive_general_en.pdf | D:\Altium\Altium_Component_Database\Source_Files\PassiveComponents\PassiveComponents.SchLib | Fix_Non-polarized_Capacitor | D:\Altium\Altium_Component_Database\Source_Files\PassiveComponents\PassiveComponents.PcbLib | D:\Altium\Altium_Component_Database\Source_Files\PassiveComponents\PassiveComponents.PcbLib | D:\Altium\Altium_Component_Database\Source_Files\PassiveComponents\PassiveComponents.PcbLib | TDK_CGA1210N | TDK_CGA1210L | TDK_CGA1210M | 10u
TDK Corporation | CGA6P1X7R1N106M250AC | Digi-Key | 445-181609-2-ND | Ceramic Capacitor (MLCC) | CGA | 10 µF | ±20% | X7R | -55°C ~ 125°C | 75V | 1210 (3225 Metric) | 0.126" L x 0.098" W (3.20mm x 2.50mm) | 0.110" (2.80mm) | 10 µF | 10 µF ±20% 75V X7R -55°C ~ 125°C 1210 (3225 Metric) | AEC-Q200 | RoHS & Green | https://product.tdk.com/system/files/dam/doc/product/capacitor/ceramic/mlcc/catalog/mlcc_automotive_general_en.pdf | D:\Altium\Altium_Component_Database\Source_Files\PassiveComponents\PassiveComponents.SchLib | Fix_Non-polarized_Capacitor | D:\Altium\Altium_Component_Database\Source_Files\PassiveComponents\PassiveComponents.PcbLib | D:\Altium\Altium_Component_Database\Source_Files\PassiveComponents\PassiveComponents.PcbLib | D:\Altium\Altium_Component_Database\Source_Files\PassiveComponents\PassiveComponents.PcbLib | TDK_CGA1210N | TDK_CGA1210L | TDK_CGA1210M | 10u
TDK Corporation | CGA6P3X8R1C106M250AB | Digi-Key | 445-13057-2-ND | Ceramic Capacitor (MLCC) | CGA | 10 µF | ±20% | X8R | -55°C ~ 150°C | 16V | 1210 (3225 Metric) | 0.126" L x 0.098" W (3.20mm x 2.50mm) | 0.110" (2.80mm) | 10 µF | 10 µF ±20% 16V X8R -55°C ~ 150°C 1210 (3225 Metric) | AEC-Q200 | RoHS & Green | https://product.tdk.com/system/files/dam/doc/product/capacitor/ceramic/mlcc/catalog/mlcc_automotive_general_en.pdf | D:\Altium\Altium_Component_Database\Source_Files\PassiveComponents\PassiveComponents.SchLib | Fix_Non-polarized_Capacitor | D:\Altium\Altium_Component_Database\Source_Files\PassiveComponents\PassiveComponents.PcbLib | D:\Altium\Altium_Component_Database\Source_Files\PassiveComponents\PassiveComponents.PcbLib | D:\Altium\Altium_Component_Database\Source_Files\PassiveComponents\PassiveComponents.PcbLib | TDK_CGA1210N | TDK_CGA1210L | TDK_CGA1210M | 10u
TDK Corporation | CGA6P1X7R1E106K250AC | Digi-Key | 445-7000-2-ND | Ceramic Capacitor (MLCC) | CGA | 10 µF | ±10% | X7R | -55°C ~ 125°C | 25V | 1210 (3225 Metric) | 0.126" L x 0.098" W (3.20mm x 2.50mm) | 0.110" (2.80mm) | 10 µF | 10 µF ±10% 25V X7R -55°C ~ 125°C 1210 (3225 Metric) | AEC-Q200 | RoHS & Green | https://product.tdk.com/system/files/dam/doc/product/capacitor/ceramic/mlcc/catalog/mlcc_automotive_general_en.pdf | D:\Altium\Altium_Component_Database\Source_Files\PassiveComponents\PassiveComponents.SchLib | Fix_Non-polarized_Capacitor | D:\Altium\Altium_Component_Database\Source_Files\PassiveComponents\PassiveComponents.PcbLib | D:\Altium\Altium_Component_Database\Source_Files\PassiveComponents\PassiveComponents.PcbLib | D:\Altium\Altium_Component_Database\Source_Files\PassiveComponents\PassiveComponents.PcbLib | TDK_CGA1210N | TDK_CGA1210L | TDK_CGA1210M | 10u
TDK Corporation | CGA6P1X8R1E106K250AC | Digi-Key | 445-174833-2-ND | Ceramic Capacitor (MLCC) | CGA | 10 µF | ±10% | X8R | -55°C ~ 150°C | 25V | 1210 (3225 Metric) | 0.126" L x 0.098" W (3.20mm x 2.50mm) | 0.110" (2.80mm) | 10 µF | 10 µF ±10% 25V X8R -55°C ~ 150°C 1210 (3225 Metric) | AEC-Q200 | RoHS & Green | https://product.tdk.com/system/files/dam/doc/product/capacitor/ceramic/mlcc/catalog/mlcc_automotive_general_en.pdf | D:\Altium\Altium_Component_Database\Source_Files\PassiveComponents\PassiveComponents.SchLib | Fix_Non-polarized_Capacitor | D:\Altium\Altium_Component_Database\Source_Files\PassiveComponents\PassiveComponents.PcbLib | D:\Altium\Altium_Component_Database\Source_Files\PassiveComponents\PassiveComponents.PcbLib | D:\Altium\Altium_Component_Database\Source_Files\PassiveComponents\PassiveComponents.PcbLib | TDK_CGA1210N | TDK_CGA1210L | TDK_CGA1210M | 10u
TDK Corporation | CGA6P1X8R1E106M250AE | Digi-Key | 445-175253-2-ND | Ceramic Capacitor (MLCC) | CGA | 10 µF | ±20% | X8R | -55°C ~ 150°C | 25V | 1210 (3225 Metric) | 0.126" L x 0.098" W (3.20mm x 2.50mm) | 0.110" (2.80mm) | 10 µF | 10 µF ±20% 25V X8R -55°C ~ 150°C 1210 (3225 Metric) | AEC-Q200 | RoHS & Green | https://product.tdk.com/system/files/dam/doc/product/capacitor/ceramic/mlcc/catalog/mlcc_automotive_general_en.pdf | D:\Altium\Altium_Component_Database\Source_Files\PassiveComponents\PassiveComponents.SchLib | Fix_Non-polarized_Capacitor | D:\Altium\Altium_Component_Database\Source_Files\PassiveComponents\PassiveComponents.PcbLib | D:\Altium\Altium_Component_Database\Source_Files\PassiveComponents\PassiveComponents.PcbLib | D:\Altium\Altium_Component_Database\Source_Files\PassiveComponents\PassiveComponents.PcbLib | TDK_CGA1210N | TDK_CGA1210L | TDK_CGA1210M | 10u
TDK Corporation | CGA6P1X8L1H106K250AC | Digi-Key | 445-CGA6P1X8L1H106K250ACTR-ND | Ceramic Capacitor (MLCC) | CGA | 10 µF | ±10% | X8L | -55°C ~ 150°C | 50V | 1210 (3225 Metric) | 0.126" L x 0.098" W (3.20mm x 2.50mm) | 0.110" (2.80mm) | 10 µF | 10 µF ±10% 50V X8L -55°C ~ 150°C 1210 (3225 Metric) | AEC-Q200 | RoHS & Green | https://product.tdk.com/system/files/dam/doc/product/capacitor/ceramic/mlcc/catalog/mlcc_automotive_general_en.pdf | D:\Altium\Altium_Component_Database\Source_Files\PassiveComponents\PassiveComponents.SchLib | Fix_Non-polarized_Capacitor | D:\Altium\Altium_Component_Database\Source_Files\PassiveComponents\PassiveComponents.PcbLib | D:\Altium\Altium_Component_Database\Source_Files\PassiveComponents\PassiveComponents.PcbLib | D:\Altium\Altium_Component_Database\Source_Files\PassiveComponents\PassiveComponents.PcbLib | TDK_CGA1210N | TDK_CGA1210L | TDK_CGA1210M | 10u
TDK Corporation | CGA6M3X7R1E156M200AB | Digi-Key | 445-175431-2-ND | Ceramic Capacitor (MLCC) | CGA | 15 µF | ±20% | X7R | -55°C ~ 125°C | 25V | 1210 (3225 Metric) | 0.126" L x 0.098" W (3.20mm x 2.50mm) | 0.087" (2.20mm) | 15 µF | 15 µF ±20% 25V X7R -55°C ~ 125°C 1210 (3225 Metric) | AEC-Q200 | RoHS & Green | https://product.tdk.com/system/files/dam/doc/product/capacitor/ceramic/mlcc/catalog/mlcc_automotive_general_en.pdf | D:\Altium\Altium_Component_Database\Source_Files\PassiveComponents\PassiveComponents.SchLib | Fix_Non-polarized_Capacitor | D:\Altium\Altium_Component_Database\Source_Files\PassiveComponents\PassiveComponents.PcbLib | D:\Altium\Altium_Component_Database\Source_Files\PassiveComponents\PassiveComponents.PcbLib | D:\Altium\Altium_Component_Database\Source_Files\PassiveComponents\PassiveComponents.PcbLib | TDK_CGA1210N | TDK_CGA1210L | TDK_CGA1210M | 15u
TDK Corporation | CGA6M1X8L1C156M200AC | Digi-Key | 445-175278-2-ND | Ceramic Capacitor (MLCC) | CGA | 15 µF | ±20% | X8L | -55°C ~ 150°C | 16V | 1210 (3225 Metric) | 0.126" L x 0.098" W (3.20mm x 2.50mm) | 0.087" (2.20mm) | 15 µF | 15 µF ±20% 16V X8L -55°C ~ 150°C 1210 (3225 Metric) | AEC-Q200 | RoHS & Green | https://product.tdk.com/system/files/dam/doc/product/capacitor/ceramic/mlcc/catalog/mlcc_automotive_general_en.pdf | D:\Altium\Altium_Component_Database\Source_Files\PassiveComponents\PassiveComponents.SchLib | Fix_Non-polarized_Capacitor | D:\Altium\Altium_Component_Database\Source_Files\PassiveComponents\PassiveComponents.PcbLib | D:\Altium\Altium_Component_Database\Source_Files\PassiveComponents\PassiveComponents.PcbLib | D:\Altium\Altium_Component_Database\Source_Files\PassiveComponents\PassiveComponents.PcbLib | TDK_CGA1210N | TDK_CGA1210L | TDK_CGA1210M | 15u
TDK Corporation | CGA6P3X7R1C156M250AB | Digi-Key | 445-5722-2-ND | Ceramic Capacitor (MLCC) | CGA | 15 µF | ±20% | X7R | -55°C ~ 125°C | 16V | 1210 (3225 Metric) | 0.126" L x 0.098" W (3.20mm x 2.50mm) | 0.110" (2.80mm) | 15 µF | 15 µF ±20% 16V X7R -55°C ~ 125°C 1210 (3225 Metric) | AEC-Q200 | RoHS & Green | https://product.tdk.com/system/files/dam/doc/product/capacitor/ceramic/mlcc/catalog/mlcc_automotive_general_en.pdf | D:\Altium\Altium_Component_Database\Source_Files\PassiveComponents\PassiveComponents.SchLib | Fix_Non-polarized_Capacitor | D:\Altium\Altium_Component_Database\Source_Files\PassiveComponents\PassiveComponents.PcbLib | D:\Altium\Altium_Component_Database\Source_Files\PassiveComponents\PassiveComponents.PcbLib | D:\Altium\Altium_Component_Database\Source_Files\PassiveComponents\PassiveComponents.PcbLib | TDK_CGA1210N | TDK_CGA1210L | TDK_CGA1210M | 15u
TDK Corporation | CGA6P1X8L1C226M250AC | Digi-Key | 445-181610-2-ND | Ceramic Capacitor (MLCC) | CGA | 22 µF | ±20% | X8L | -55°C ~ 150°C | 16V | 1210 (3225 Metric) | 0.126" L x 0.098" W (3.20mm x 2.50mm) | 0.110" (2.80mm) | 22 µF | 22 µF ±20% 16V X8L -55°C ~ 150°C 1210 (3225 Metric) | AEC-Q200 | RoHS & Green | https://product.tdk.com/system/files/dam/doc/product/capacitor/ceramic/mlcc/catalog/mlcc_automotive_general_en.pdf | D:\Altium\Altium_Component_Database\Source_Files\PassiveComponents\PassiveComponents.SchLib | Fix_Non-polarized_Capacitor | D:\Altium\Altium_Component_Database\Source_Files\PassiveComponents\PassiveComponents.PcbLib | D:\Altium\Altium_Component_Database\Source_Files\PassiveComponents\PassiveComponents.PcbLib | D:\Altium\Altium_Component_Database\Source_Files\PassiveComponents\PassiveComponents.PcbLib | TDK_CGA1210N | TDK_CGA1210L | TDK_CGA1210M | 22u
TDK Corporation | CGA6P1X7R1C226M250AC | Digi-Key | 445-5723-2-ND | Ceramic Capacitor (MLCC) | CGA | 22 µF | ±20% | X7R | -55°C ~ 125°C | 16V | 1210 (3225 Metric) | 0.126" L x 0.098" W (3.20mm x 2.50mm) | 0.110" (2.80mm) | 22 µF | 22 µF ±20% 16V X7R -55°C ~ 125°C 1210 (3225 Metric) | AEC-Q200 | RoHS & Green | https://product.tdk.com/system/files/dam/doc/product/capacitor/ceramic/mlcc/catalog/mlcc_automotive_general_en.pdf | D:\Altium\Altium_Component_Database\Source_Files\PassiveComponents\PassiveComponents.SchLib | Fix_Non-polarized_Capacitor | D:\Altium\Altium_Component_Database\Source_Files\PassiveComponents\PassiveComponents.PcbLib | D:\Altium\Altium_Component_Database\Source_Files\PassiveComponents\PassiveComponents.PcbLib | D:\Altium\Altium_Component_Database\Source_Files\PassiveComponents\PassiveComponents.PcbLib | TDK_CGA1210N | TDK_CGA1210L | TDK_CGA1210M | 22u
TDK Corporation | CGA6P3X7R1E226M250AE | Digi-Key | 445-CGA6P3X7R1E226M250AETR-ND | Ceramic Capacitor (MLCC) | CGA | 22 µF | ±20% | X7R | -55°C ~ 125°C | 25V | 1210 (3225 Metric) | 0.126" L x 0.098" W (3.20mm x 2.50mm) | 0.110" (2.80mm) | 22 µF | 22 µF ±20% 25V X7R -55°C ~ 125°C 1210 (3225 Metric) | AEC-Q200 | RoHS & Green | https://product.tdk.com/system/files/dam/doc/product/capacitor/ceramic/mlcc/catalog/mlcc_automotive_general_en.pdf | D:\Altium\Altium_Component_Database\Source_Files\PassiveComponents\PassiveComponents.SchLib | Fix_Non-polarized_Capacitor | D:\Altium\Altium_Component_Database\Source_Files\PassiveComponents\PassiveComponents.PcbLib | D:\Altium\Altium_Component_Database\Source_Files\PassiveComponents\PassiveComponents.PcbLib | D:\Altium\Altium_Component_Database\Source_Files\PassiveComponents\PassiveComponents.PcbLib | TDK_CGA1210N | TDK_CGA1210L | TDK_CGA1210M | 22u
TDK Corporation | CGA6P3X7R1E226M250AB | Digi-Key | 445-180363-2-ND | Ceramic Capacitor (MLCC) | CGA | 22 µF | ±20% | X7R | -55°C ~ 125°C | 25V | 1210 (3225 Metric) | 0.126" L x 0.098" W (3.20mm x 2.50mm) | 0.110" (2.80mm) | 22 µF | 22 µF ±20% 25V X7R -55°C ~ 125°C 1210 (3225 Metric) | AEC-Q200 | RoHS & Green | https://product.tdk.com/system/files/dam/doc/product/capacitor/ceramic/mlcc/catalog/mlcc_automotive_general_en.pdf | D:\Altium\Altium_Component_Database\Source_Files\PassiveComponents\PassiveComponents.SchLib | Fix_Non-polarized_Capacitor | D:\Altium\Altium_Component_Database\Source_Files\PassiveComponents\PassiveComponents.PcbLib | D:\Altium\Altium_Component_Database\Source_Files\PassiveComponents\PassiveComponents.PcbLib | D:\Altium\Altium_Component_Database\Source_Files\PassiveComponents\PassiveComponents.PcbLib | TDK_CGA1210N | TDK_CGA1210L | TDK_CGA1210M | 22u
TDK Corporation | CGA6P1X7S0J336M250AC | Digi-Key | 445-13044-2-ND | Ceramic Capacitor (MLCC) | CGA | 33 µF | ±20% | X7S | -55°C ~ 125°C | 6.3V | 1210 (3225 Metric) | 0.126" L x 0.098" W (3.20mm x 2.50mm) | 0.110" (2.80mm) | 33 µF | 33 µF ±20% 6.3V X7S -55°C ~ 125°C 1210 (3225 Metric) | AEC-Q200 | RoHS & Green | https://product.tdk.com/system/files/dam/doc/product/capacitor/ceramic/mlcc/catalog/mlcc_automotive_general_en.pdf | D:\Altium\Altium_Component_Database\Source_Files\PassiveComponents\PassiveComponents.SchLib | Fix_Non-polarized_Capacitor | D:\Altium\Altium_Component_Database\Source_Files\PassiveComponents\PassiveComponents.PcbLib | D:\Altium\Altium_Component_Database\Source_Files\PassiveComponents\PassiveComponents.PcbLib | D:\Altium\Altium_Component_Database\Source_Files\PassiveComponents\PassiveComponents.PcbLib | TDK_CGA1210N | TDK_CGA1210L | TDK_CGA1210M | 33u
TDK Corporation | CGA6M1X7S1A336M200AC | Digi-Key | 445-CGA6M1X7S1A336M200ACTR-ND | Ceramic Capacitor (MLCC) | CGA | 33 µF | ±20% | X7S | -55°C ~ 125°C | 10V | 1210 (3225 Metric) | 0.126" L x 0.098" W (3.20mm x 2.50mm) | 0.087" (2.20mm) | 33 µF | 33 µF ±20% 10V X7S -55°C ~ 125°C 1210 (3225 Metric) | AEC-Q200 | RoHS & Green | https://product.tdk.com/system/files/dam/doc/product/capacitor/ceramic/mlcc/catalog/mlcc_automotive_general_en.pdf | D:\Altium\Altium_Component_Database\Source_Files\PassiveComponents\PassiveComponents.SchLib | Fix_Non-polarized_Capacitor | D:\Altium\Altium_Component_Database\Source_Files\PassiveComponents\PassiveComponents.PcbLib | D:\Altium\Altium_Component_Database\Source_Files\PassiveComponents\PassiveComponents.PcbLib | D:\Altium\Altium_Component_Database\Source_Files\PassiveComponents\PassiveComponents.PcbLib | TDK_CGA1210N | TDK_CGA1210L | TDK_CGA1210M | 33u
TDK Corporation | CGA6P1X7S1A476M250AC | Digi-Key | 445-CGA6P1X7S1A476M250ACTR-ND | Ceramic Capacitor (MLCC) | CGA | 47 µF | ±20% | X7S | -55°C ~ 125°C | 10V | 1210 (3225 Metric) | 0.126" L x 0.098" W (3.20mm x 2.50mm) | 0.110" (2.80mm) | 47 µF | 47 µF ±20% 10V X7S -55°C ~ 125°C 1210 (3225 Metric) | AEC-Q200 | RoHS & Green | https://product.tdk.com/system/files/dam/doc/product/capacitor/ceramic/mlcc/catalog/mlcc_automotive_general_en.pdf | D:\Altium\Altium_Component_Database\Source_Files\PassiveComponents\PassiveComponents.SchLib | Fix_Non-polarized_Capacitor | D:\Altium\Altium_Component_Database\Source_Files\PassiveComponents\PassiveComponents.PcbLib | D:\Altium\Altium_Component_Database\Source_Files\PassiveComponents\PassiveComponents.PcbLib | D:\Altium\Altium_Component_Database\Source_Files\PassiveComponents\PassiveComponents.PcbLib | TDK_CGA1210N | TDK_CGA1210L | TDK_CGA1210M | 47u
TDK Corporation | CGA6P1X7T0G107M250AC | Digi-Key | 445-CGA6P1X7T0G107M250ACTR-ND | Ceramic Capacitor (MLCC) | CGA | 100 µF | ±20% | X7T | -55°C ~ 125°C | 4V | 1210 (3225 Metric) | 0.126" L x 0.098" W (3.20mm x 2.50mm) | 0.114" (2.90mm) | 100 µF | 100 µF ±20% 4V X7T -55°C ~ 125°C 1210 (3225 Metric) | AEC-Q200 | RoHS & Green | https://product.tdk.com/system/files/dam/doc/product/capacitor/ceramic/mlcc/catalog/mlcc_automotive_general_en.pdf | D:\Altium\Altium_Component_Database\Source_Files\PassiveComponents\PassiveComponents.SchLib | Fix_Non-polarized_Capacitor | D:\Altium\Altium_Component_Database\Source_Files\PassiveComponents\PassiveComponents.PcbLib | D:\Altium\Altium_Component_Database\Source_Files\PassiveComponents\PassiveComponents.PcbLib | D:\Altium\Altium_Component_Database\Source_Files\PassiveComponents\PassiveComponents.PcbLib | TDK_CGA1210N | TDK_CGA1210L | TDK_CGA1210M | 100u
TDK Corporation | CGA6P3X7T0E107M250AB | Digi-Key | 445-CGA6P3X7T0E107M250ABTR-ND | Ceramic Capacitor (MLCC) | CGA | 100 µF | ±20% | X7T | -55°C ~ 125°C | 2.5V | 1210 (3225 Metric) | 0.126" L x 0.098" W (3.20mm x 2.50mm) | 0.114" (2.90mm) | 100 µF | 100 µF ±20% 2.5V X7T -55°C ~ 125°C 1210 (3225 Metric) | AEC-Q200 | RoHS & Green | https://product.tdk.com/system/files/dam/doc/product/capacitor/ceramic/mlcc/catalog/mlcc_automotive_general_en.pdf | D:\Altium\Altium_Component_Database\Source_Files\PassiveComponents\PassiveComponents.SchLib | Fix_Non-polarized_Capacitor | D:\Altium\Altium_Component_Database\Source_Files\PassiveComponents\PassiveComponents.PcbLib | D:\Altium\Altium_Component_Database\Source_Files\PassiveComponents\PassiveComponents.PcbLib | D:\Altium\Altium_Component_Database\Source_Files\PassiveComponents\PassiveComponents.PcbLib | TDK_CGA1210N | TDK_CGA1210L | TDK_CGA1210M | 100u